## Sheet1
CLOSED
Version | 2
Language | English
Mode | Standard
Run | 1
RunSerial | 318
Instrument | DSC Q20 V24.11 Build 124
Module | DSC Standard Cell FC
Operator | Beijun
File | \\Labb1\ta\Data\DSC\Beijun Shen\TestsForPPfilms\50vPP_50vHDPE_r2.001
ProcName | Beijun_HeatCoolReheat1
InstSerial | 0020-3004
Sample | 50vPP_50vHDPE_r2
Size | 3.5 | mg
Method | Beijun_HeatCoolReheat1
Comment
Xcomment | Pan: Aluminum
Xcomment | Gas1: Nitrogen 50.0 ml/min
Xcomment | Gas2: None 50.0 ml/min
Text
Exotherm | UP
Kcell | 1.1771
Calib | -20.1304
TempCal | 1 | pts | 157.68 | 156.6
TzeroDt | Not loaded
TzeroDtz | Not loaded
BaselineCal | 0.0059 | 4.4471
AutoZero | Delta T Offset 0.000 uV
AutoZero | Delta T0 Offset 0.000 uV
MultiptCal | 0
MultiPtDesc
AutoCellConst | Calibration Date 2023-01-04 12:21:01
Controls | Gas 1 Event Off Sampling 0.1
Cell# | FC-00000
CoolingUnit | RCS (40)
SelHeatFlow | Heat Flow (mW)
AutoLidII | Installed
AutoAnalysis | Off
MacroFile
Nsig | 4
Sig1 | Time (min)
Sig2 | Temperature (°C)
Sig3 | Heat Flow (mW)
Sig4 | Sample Purge Flow (mL/min)
Date | 2024-07-04
Time | 21:29
OrgMethod | 1: Data storage On
OrgMethod | 2: Ramp 10.00 °C/min to 220.00 °C
OrgMethod | 3: Mark end of cycle 1
OrgMethod | 4: Ramp 2.00 °C/min to 40.00 °C
OrgMethod | 5: Mark end of cycle 2
OrgMethod | 6: Ramp 10.00 °C/min to 220.00 °C
OrgMethod | 7: Mark end of cycle 3
OrgFile | C:\TA\Data\DSC\Beijun Shen\TestsForPPfilms\50vPP_50vHDPE_r2.001
StartOfData
Time (min) | Temperature (°C) | Heat Flow (mW) | Sample Purge Flow (mL/min)
0.0011667 | 40.0232 | -0.37395 | 49.9797
0.0053333 | 40.0235 | -0.37377 | 50.0037
0.012 | 40.0238 | -0.37349 | 50.0034
0.018667 | 40.024 | -0.37321 | 49.9917
0.025333 | 40.0253 | -0.37293 | 49.9952
0.032 | 40.0286 | -0.37266 | 50.0007
0.038667 | 40.033 | -0.37238 | 50.0106
0.045333 | 40.0417 | -0.37209 | 49.9816
0.052 | 40.056 | -0.37155 | 50.0115
0.058667 | 40.0741 | -0.36883 | 49.9965
0.065333 | 40.097 | -0.36126 | 50.0061
0.072 | 40.1255 | -0.35298 | 49.994
0.078667 | 40.1581 | -0.34719 | 49.9986
0.085333 | 40.1943 | -0.34436 | 49.9978
0.092 | 40.2338 | -0.34325 | 49.9988
0.098667 | 40.2763 | -0.34412 | 50.0084
0.10533 | 40.3218 | -0.36008 | 49.9899
0.112 | 40.3683 | -0.40149 | 49.9962
0.11867 | 40.4171 | -0.45047 | 50.0093
0.12533 | 40.4672 | -0.49715 | 50.0038
0.132 | 40.5186 | -0.54098 | 49.9971
0.13867 | 40.5717 | -0.58598 | 50.0062
0.14533 | 40.6263 | -0.63177 | 50.0025
0.152 | 40.6808 | -0.67678 | 49.9853
0.15867 | 40.7368 | -0.72204 | 50.0139
0.16533 | 40.794 | -0.76632 | 49.9924
0.172 | 40.8523 | -0.80941 | 50.008
0.17867 | 40.9108 | -0.85056 | 49.9942
0.18533 | 40.9708 | -0.89067 | 50.0018
0.192 | 41.0308 | -0.92929 | 49.9917
0.19867 | 41.0915 | -0.96726 | 50.0111
0.20533 | 41.1531 | -1.0019 | 49.9922
0.212 | 41.215 | -1.0355 | 49.9921
0.21867 | 41.2762 | -1.0679 | 50.0185
0.22533 | 41.3397 | -1.0983 | 49.9959
0.232 | 41.4021 | -1.127 | 49.9955
0.23867 | 41.4652 | -1.1542 | 49.9965
0.24533 | 41.529 | -1.1791 | 50.0041
0.252 | 41.5925 | -1.2038 | 49.996
0.25783 | 41.6484 | -1.2228 | 50.0023
0.26367 | 41.705 | -1.2407 | 50.0003
0.27033 | 41.7694 | -1.2608 | 50.0021
0.277 | 41.8341 | -1.2797 | 50.0023
0.28367 | 41.8988 | -1.2962 | 49.9927
0.29033 | 41.9632 | -1.3121 | 50.0027
0.297 | 42.028 | -1.3272 | 49.9938
0.30367 | 42.0932 | -1.341 | 50.0028
0.31033 | 42.1588 | -1.3534 | 50.0034
0.317 | 42.2229 | -1.3645 | 49.9939
0.32367 | 42.2887 | -1.3764 | 50.0017
0.33033 | 42.3535 | -1.3857 | 50.0054
0.337 | 42.4188 | -1.395 | 50.0003
0.34367 | 42.4851 | -1.403 | 50.0074
0.35033 | 42.5505 | -1.4098 | 49.9835
0.357 | 42.6153 | -1.4162 | 50.0064
0.36367 | 42.6822 | -1.4223 | 50.0014
0.37033 | 42.7475 | -1.4286 | 49.9895
0.377 | 42.8123 | -1.4342 | 50.0184
0.38367 | 42.879 | -1.4396 | 50.0033
0.39033 | 42.9449 | -1.4449 | 49.9812
0.397 | 43.0102 | -1.4494 | 49.9967
0.40367 | 43.0765 | -1.453 | 50.021
0.41033 | 43.1421 | -1.4568 | 49.9823
0.417 | 43.2076 | -1.4604 | 50.0116
0.42367 | 43.2737 | -1.4635 | 49.9933
0.43033 | 43.3401 | -1.4662 | 50.0017
0.437 | 43.4054 | -1.469 | 50.0033
0.44367 | 43.4718 | -1.4714 | 49.9992
0.45033 | 43.5377 | -1.4736 | 49.9978
0.457 | 43.6039 | -1.4758 | 49.9925
0.46367 | 43.6699 | -1.4775 | 50.008
0.47033 | 43.7359 | -1.4789 | 50.0005
0.477 | 43.8017 | -1.4804 | 50.0001
0.48367 | 43.8684 | -1.4819 | 50.0011
0.49033 | 43.934 | -1.4833 | 49.9948
0.497 | 43.9998 | -1.4845 | 49.9987
0.50367 | 44.0663 | -1.4857 | 50.001
0.51033 | 44.1324 | -1.4867 | 50.0022
0.51617 | 44.1906 | -1.4876 | 49.9915
0.522 | 44.2492 | -1.4884 | 50.0082
0.52867 | 44.3147 | -1.4892 | 50.0026
0.53533 | 44.381 | -1.49 | 50.0097
0.542 | 44.4468 | -1.4907 | 50.0059
0.54867 | 44.5134 | -1.4914 | 49.9834
0.55533 | 44.5793 | -1.4921 | 50.0021
0.562 | 44.6457 | -1.4929 | 49.9991
0.56867 | 44.7119 | -1.4937 | 49.9936
0.57533 | 44.7781 | -1.4944 | 50.0017
0.582 | 44.8441 | -1.4952 | 50.0054
0.58867 | 44.9109 | -1.496 | 49.9972
0.59533 | 44.977 | -1.4968 | 49.9914
0.602 | 45.0432 | -1.4977 | 50.0079
0.60867 | 45.1099 | -1.4985 | 49.9963
0.61533 | 45.1754 | -1.4993 | 50.0061
0.622 | 45.2417 | -1.5002 | 50.0046
0.62867 | 45.3075 | -1.501 | 49.9939
0.63533 | 45.3747 | -1.5018 | 49.9912
0.642 | 45.441 | -1.5027 | 50.01
0.64867 | 45.5073 | -1.5035 | 49.9974
0.65533 | 45.574 | -1.5043 | 50.003
0.662 | 45.6404 | -1.5052 | 49.998
0.66867 | 45.7066 | -1.506 | 49.9978
0.67533 | 45.7728 | -1.5068 | 49.9977
0.682 | 45.8394 | -1.5076 | 50.0062
0.68867 | 45.9054 | -1.5085 | 50.0131
0.69533 | 45.9718 | -1.5093 | 49.9871
0.702 | 46.0385 | -1.5102 | 50.0077
0.70867 | 46.1048 | -1.511 | 49.991
0.71533 | 46.1705 | -1.5118 | 50.0037
0.722 | 46.2372 | -1.5127 | 49.9918
0.72867 | 46.3037 | -1.5135 | 50.0038
0.73533 | 46.3699 | -1.5144 | 49.9939
0.742 | 46.4364 | -1.5152 | 49.9975
0.74867 | 46.5031 | -1.516 | 50.0083
0.75533 | 46.5689 | -1.5168 | 49.9942
0.762 | 46.6358 | -1.5177 | 50.0038
0.76867 | 46.7024 | -1.5185 | 49.9939
0.7745 | 46.7601 | -1.5193 | 50.0157
0.78033 | 46.8179 | -1.52 | 49.9971
0.787 | 46.8848 | -1.5208 | 49.9966
0.79367 | 46.9512 | -1.5216 | 50.0029
0.80033 | 47.0174 | -1.5224 | 50.0139
0.807 | 47.0834 | -1.5232 | 49.9744
0.81367 | 47.1504 | -1.524 | 50.0132
0.82033 | 47.2166 | -1.5248 | 50.0051
0.827 | 47.2831 | -1.5255 | 49.9929
0.83367 | 47.3494 | -1.5263 | 50.0038
0.84033 | 47.4158 | -1.5271 | 50.0013
0.847 | 47.4821 | -1.5278 | 49.9927
0.85367 | 47.549 | -1.5286 | 50.0048
0.86033 | 47.6155 | -1.5294 | 49.9897
0.867 | 47.6818 | -1.5301 | 50.0036
0.87367 | 47.7479 | -1.5309 | 50.0045
0.88033 | 47.8149 | -1.5316 | 50.0003
0.887 | 47.8815 | -1.5324 | 49.9958
0.89367 | 47.9487 | -1.5331 | 50.0019
0.90033 | 48.0148 | -1.5339 | 50.0022
0.907 | 48.0815 | -1.5346 | 49.9906
0.91367 | 48.1476 | -1.5354 | 50.0089
0.92033 | 48.2144 | -1.5361 | 50.0048
0.927 | 48.2812 | -1.5369 | 49.9897
0.93367 | 48.3473 | -1.5376 | 50.0068
0.94033 | 48.4131 | -1.5384 | 50.0036
0.947 | 48.4803 | -1.5391 | 49.9981
0.95367 | 48.5468 | -1.5398 | 49.9935
0.96033 | 48.613 | -1.5406 | 49.9932
0.967 | 48.6799 | -1.5413 | 50.0049
0.97367 | 48.7461 | -1.5421 | 49.9929
0.98033 | 48.8127 | -1.5462 | 50.0154
0.987 | 48.8792 | -1.5827 | 49.9872
0.99367 | 48.947 | -1.6139 | 50.0098
1.0003 | 49.0155 | -1.6222 | 49.9911
1.007 | 49.0846 | -1.6224 | 49.9994
1.0137 | 49.1545 | -1.6207 | 50.018
1.0203 | 49.223 | -1.6191 | 49.9916
1.027 | 49.2913 | -1.6185 | 49.9942
1.0328 | 49.35 | -1.6179 | 50.0018
1.0387 | 49.4089 | -1.6172 | 50.0047
1.0453 | 49.4762 | -1.6161 | 50.0003
1.052 | 49.5415 | -1.6147 | 49.9968
1.0587 | 49.6078 | -1.6134 | 50.0019
1.0653 | 49.6736 | -1.612 | 50.0001
1.072 | 49.7392 | -1.6103 | 50.0011
1.0787 | 49.8056 | -1.6082 | 49.999
1.0853 | 49.8711 | -1.6056 | 50.002
1.092 | 49.9373 | -1.6022 | 50.0001
1.0987 | 50.0033 | -1.5979 | 49.9968
1.1053 | 50.0696 | -1.5932 | 50.0019
1.112 | 50.1367 | -1.5891 | 49.9916
1.1187 | 50.2022 | -1.5852 | 50.0079
1.1253 | 50.2687 | -1.5817 | 50.0047
1.132 | 50.3348 | -1.5787 | 49.996
1.1387 | 50.4009 | -1.5759 | 50.0008
1.1453 | 50.4679 | -1.5736 | 49.9959
1.152 | 50.535 | -1.5719 | 50.0072
1.1587 | 50.6008 | -1.5705 | 49.9825
1.1653 | 50.6675 | -1.5694 | 50.0127
1.172 | 50.7334 | -1.5685 | 49.9881
1.1787 | 50.7998 | -1.5676 | 50.0119
1.1853 | 50.8662 | -1.5667 | 50.0007
1.192 | 50.9328 | -1.5658 | 50.0001
1.1987 | 50.9985 | -1.565 | 49.999
1.2053 | 51.0646 | -1.5642 | 50.0052
1.212 | 51.1306 | -1.5634 | 49.9961
1.2187 | 51.1971 | -1.5626 | 49.9998
1.2253 | 51.2637 | -1.5618 | 49.9979
1.232 | 51.3301 | -1.5611 | 50.003
1.2387 | 51.3974 | -1.5604 | 49.9991
1.2453 | 51.4624 | -1.5597 | 49.9958
1.252 | 51.5287 | -1.559 | 49.9892
1.2587 | 51.5954 | -1.5583 | 50.0205
1.2653 | 51.662 | -1.5577 | 49.997
1.272 | 51.728 | -1.5571 | 49.9924
1.2787 | 51.7955 | -1.5565 | 50.0006
1.2853 | 51.8617 | -1.5559 | 50.0032
1.2912 | 51.9191 | -1.5554 | 49.9987
1.297 | 51.9774 | -1.555 | 49.9937
1.3037 | 52.0446 | -1.5545 | 50.007
1.3103 | 52.1103 | -1.554 | 50.0015
1.317 | 52.177 | -1.5535 | 49.999
1.3237 | 52.2444 | -1.553 | 50.001
1.3303 | 52.3105 | -1.5526 | 49.999
1.337 | 52.377 | -1.5522 | 50.0031
1.3437 | 52.4434 | -1.5518 | 50.0023
1.3503 | 52.5099 | -1.5514 | 49.997
1.357 | 52.5769 | -1.551 | 49.9988
1.3637 | 52.6437 | -1.5507 | 50.0041
1.3703 | 52.709 | -1.5504 | 50.0003
1.377 | 52.7762 | -1.5501 | 49.9958
1.3837 | 52.8425 | -1.5498 | 49.9976
1.3903 | 52.9088 | -1.5496 | 50.002
1.397 | 52.9759 | -1.5493 | 49.998
1.4037 | 53.042 | -1.5491 | 49.9893
1.4103 | 53.1095 | -1.5489 | 50.0121
1.417 | 53.1754 | -1.5487 | 49.9986
1.4237 | 53.2426 | -1.5485 | 49.9915
1.4303 | 53.3086 | -1.5484 | 50.0016
1.437 | 53.3749 | -1.5482 | 50.0086
1.4437 | 53.4417 | -1.5481 | 49.9889
1.4503 | 53.5079 | -1.548 | 50.0078
1.457 | 53.5745 | -1.5479 | 50.0037
1.4637 | 53.6419 | -1.5478 | 50.0129
1.4703 | 53.7082 | -1.5478 | 50.0019
1.477 | 53.7749 | -1.5477 | 50.0001
1.4837 | 53.841 | -1.5477 | 49.9937
1.4903 | 53.908 | -1.5476 | 49.9922
1.497 | 53.9742 | -1.5476 | 49.9963
1.5037 | 54.0416 | -1.5476 | 50.0114
1.5103 | 54.1073 | -1.5476 | 49.9976
1.517 | 54.1747 | -1.5476 | 49.9946
1.5237 | 54.241 | -1.5477 | 50.0007
1.5303 | 54.3079 | -1.5477 | 50.0011
1.537 | 54.3743 | -1.5478 | 49.998
1.5437 | 54.4405 | -1.5478 | 49.9935
1.5495 | 54.4993 | -1.5479 | 49.9961
1.5553 | 54.5577 | -1.548 | 50.0076
1.562 | 54.6242 | -1.5481 | 49.9952
1.5687 | 54.6911 | -1.5481 | 50.006
1.5753 | 54.7574 | -1.5482 | 50.0036
1.582 | 54.8233 | -1.5484 | 49.9939
1.5887 | 54.8902 | -1.5485 | 50.0007
1.5953 | 54.9563 | -1.5486 | 50.0064
1.602 | 55.0228 | -1.5487 | 49.9972
1.6087 | 55.0904 | -1.5489 | 50.003
1.6153 | 55.157 | -1.549 | 49.9959
1.622 | 55.2242 | -1.5491 | 49.9997
1.6287 | 55.2904 | -1.5493 | 50.0042
1.6353 | 55.3569 | -1.5495 | 50.0045
1.642 | 55.4237 | -1.5496 | 49.9961
1.6487 | 55.4907 | -1.5498 | 49.9998
1.6553 | 55.5564 | -1.55 | 49.9873
1.662 | 55.6235 | -1.5501 | 50.0098
1.6687 | 55.6899 | -1.5503 | 50.0006
1.6753 | 55.7564 | -1.5505 | 50.0043
1.682 | 55.8236 | -1.5507 | 49.9833
1.6887 | 55.8903 | -1.5509 | 50.0085
1.6953 | 55.9573 | -1.5511 | 50.0005
1.702 | 56.0234 | -1.5513 | 50.0011
1.7087 | 56.0904 | -1.5515 | 49.9842
1.7153 | 56.1577 | -1.5517 | 50.0128
1.722 | 56.2242 | -1.5519 | 50.0061
1.7287 | 56.2902 | -1.5521 | 49.9961
1.7353 | 56.3576 | -1.5523 | 49.9987
1.742 | 56.4232 | -1.5525 | 50.0042
1.7487 | 56.4907 | -1.5528 | 49.9981
1.7553 | 56.557 | -1.553 | 49.9999
1.762 | 56.6236 | -1.5532 | 50.0011
1.7687 | 56.6906 | -1.5534 | 50.0138
1.7753 | 56.7569 | -1.5536 | 49.9776
1.782 | 56.8239 | -1.5539 | 50.0071
1.7887 | 56.8905 | -1.5541 | 49.9983
1.7953 | 56.9573 | -1.5543 | 49.9967
1.802 | 57.0237 | -1.5546 | 50.0051
1.8078 | 57.082 | -1.5548 | 50.0004
1.8137 | 57.1404 | -1.555 | 49.998
1.8203 | 57.2072 | -1.5552 | 50.002
1.827 | 57.2735 | -1.5554 | 49.9991
1.8337 | 57.3405 | -1.5557 | 50.0052
1.8403 | 57.4074 | -1.5559 | 49.9855
1.847 | 57.4743 | -1.5562 | 50.0118
1.8537 | 57.5407 | -1.5564 | 50.0092
1.8603 | 57.6073 | -1.5566 | 49.9879
1.867 | 57.6735 | -1.5569 | 49.9929
1.8737 | 57.7404 | -1.5571 | 50.0059
1.8803 | 57.8077 | -1.5573 | 50.0025
1.887 | 57.8742 | -1.5576 | 50.0002
1.8937 | 57.9409 | -1.5578 | 50.0095
1.9003 | 58.0072 | -1.558 | 49.9995
1.907 | 58.0735 | -1.5582 | 49.9978
1.9137 | 58.1401 | -1.5585 | 49.9978
1.9203 | 58.2074 | -1.5587 | 49.9956
1.927 | 58.2737 | -1.5589 | 49.9997
1.9337 | 58.3403 | -1.5592 | 49.9957
1.9403 | 58.4071 | -1.5594 | 49.9987
1.947 | 58.4744 | -1.5596 | 49.9946
1.9537 | 58.5407 | -1.5598 | 50.0102
1.9603 | 58.6076 | -1.5601 | 49.9869
1.967 | 58.674 | -1.5603 | 49.9992
1.9737 | 58.7409 | -1.5605 | 50.0126
1.9803 | 58.8073 | -1.5607 | 50.0019
1.987 | 58.8738 | -1.5609 | 49.9917
1.9937 | 58.941 | -1.5612 | 50.0037
2.0003 | 59.0075 | -1.5614 | 50.0045
2.007 | 59.0737 | -1.5616 | 50.0024
2.0137 | 59.1407 | -1.5618 | 49.998
2.0203 | 59.2075 | -1.562 | 49.9999
2.027 | 59.2741 | -1.5622 | 50.0042
2.0337 | 59.341 | -1.5624 | 50.0013
2.0403 | 59.4076 | -1.5626 | 50.0033
2.047 | 59.4738 | -1.5629 | 49.996
2.0537 | 59.5408 | -1.5631 | 49.9871
2.0603 | 59.6078 | -1.5633 | 50.0129
2.0662 | 59.6664 | -1.5635 | 49.9888
2.072 | 59.7238 | -1.5636 | 49.9939
2.0787 | 59.7913 | -1.5638 | 50.0049
2.0853 | 59.8576 | -1.564 | 50.0088
2.092 | 59.9248 | -1.5642 | 49.9963
2.0987 | 59.9911 | -1.5644 | 49.9977
2.1053 | 60.0578 | -1.5646 | 50.002
2.112 | 60.1241 | -1.5648 | 49.998
2.1187 | 60.1911 | -1.565 | 50.002
2.1253 | 60.258 | -1.5652 | 50.0001
2.132 | 60.3243 | -1.5654 | 50
2.1387 | 60.3913 | -1.5656 | 50
2.1453 | 60.4579 | -1.5658 | 50.0042
2.152 | 60.5246 | -1.5659 | 49.9876
2.1587 | 60.5912 | -1.5661 | 50.0108
2.1653 | 60.658 | -1.5663 | 50.006
2.172 | 60.7246 | -1.5665 | 49.994
2.1787 | 60.7912 | -1.5667 | 49.9975
2.1853 | 60.858 | -1.5668 | 50.0073
2.192 | 60.9249 | -1.567 | 49.9952
2.1987 | 60.9914 | -1.5672 | 50.0071
2.2053 | 61.0588 | -1.5674 | 49.9899
2.212 | 61.1253 | -1.5675 | 49.9962
2.2187 | 61.1914 | -1.5677 | 49.9913
2.2253 | 61.2585 | -1.5679 | 50.0196
2.232 | 61.3251 | -1.5681 | 49.9938
2.2387 | 61.392 | -1.5682 | 49.9996
2.2453 | 61.4583 | -1.5684 | 49.999
2.252 | 61.5247 | -1.5686 | 50.0052
2.2587 | 61.5915 | -1.5687 | 49.9961
2.2653 | 61.6586 | -1.5689 | 49.9997
2.272 | 61.7253 | -1.5691 | 50.0042
2.2787 | 61.7923 | -1.5693 | 50.0002
2.2853 | 61.8584 | -1.5694 | 49.9958
2.292 | 61.9255 | -1.5696 | 50.0008
2.2987 | 61.9924 | -1.5698 | 49.999
2.3053 | 62.0595 | -1.5699 | 50.002
2.312 | 62.126 | -1.5701 | 50.0033
2.3187 | 62.1919 | -1.5702 | 49.9991
2.3245 | 62.2512 | -1.5704 | 49.9834
2.3303 | 62.3093 | -1.5705 | 50.0063
2.337 | 62.3757 | -1.5707 | 50.0099
2.3437 | 62.4424 | -1.5709 | 49.99
2.3503 | 62.5089 | -1.571 | 49.9941
2.357 | 62.5756 | -1.5712 | 50.007
2.3637 | 62.6426 | -1.5714 | 49.9962
2.3703 | 62.709 | -1.5715 | 50.004
2.377 | 62.7763 | -1.5717 | 50.0013
2.3837 | 62.8422 | -1.5719 | 49.999
2.3903 | 62.9097 | -1.572 | 50.001
2.397 | 62.9759 | -1.5722 | 49.999
2.4037 | 63.0423 | -1.5724 | 50.0169
2.4103 | 63.1088 | -1.5725 | 49.9757
2.417 | 63.1762 | -1.5727 | 50.007
2.4237 | 63.2427 | -1.5729 | 50.0004
2.4303 | 63.3099 | -1.573 | 50.0054
2.437 | 63.3764 | -1.5732 | 49.995
2.4437 | 63.4428 | -1.5734 | 50.0081
2.4503 | 63.5097 | -1.5735 | 49.992
2.457 | 63.5763 | -1.5737 | 50.0059
2.4637 | 63.6429 | -1.5739 | 49.9983
2.4703 | 63.7095 | -1.574 | 49.9946
2.477 | 63.7768 | -1.5742 | 49.9923
2.4837 | 63.8432 | -1.5743 | 50.008
2.4903 | 63.91 | -1.5745 | 50.0005
2.497 | 63.9761 | -1.5747 | 49.999
2.5037 | 64.0432 | -1.5748 | 49.9968
2.5103 | 64.1103 | -1.575 | 49.9998
2.517 | 64.1773 | -1.5751 | 49.9958
2.5237 | 64.2438 | -1.5753 | 50.0082
2.5303 | 64.3098 | -1.5754 | 50.009
2.537 | 64.3768 | -1.5756 | 50.0006
2.5437 | 64.4433 | -1.5757 | 49.9947
2.5503 | 64.5102 | -1.5759 | 49.9986
2.557 | 64.5772 | -1.5761 | 50.002
2.5637 | 64.6439 | -1.5762 | 50.0012
2.5703 | 64.7108 | -1.5764 | 49.999
2.577 | 64.7775 | -1.5765 | 49.9957
2.5828 | 64.8359 | -1.5766 | 49.9884
2.5887 | 64.894 | -1.5768 | 50.0037
2.5953 | 64.9608 | -1.5769 | 49.996
2.602 | 65.0274 | -1.5771 | 49.9955
2.6087 | 65.0947 | -1.5772 | 50.0188
2.6153 | 65.161 | -1.5774 | 49.9969
2.622 | 65.2281 | -1.5775 | 49.9998
2.6287 | 65.2948 | -1.5777 | 50.0064
2.6353 | 65.3611 | -1.5778 | 49.993
2.642 | 65.4275 | -1.578 | 49.9964
2.6487 | 65.4941 | -1.5781 | 49.9955
2.6553 | 65.5607 | -1.5783 | 50.0029
2.662 | 65.6279 | -1.5784 | 50.0129
2.6687 | 65.6948 | -1.5786 | 50.0019
2.6753 | 65.7614 | -1.5787 | 49.9927
2.682 | 65.8282 | -1.5789 | 49.9964
2.6887 | 65.8952 | -1.579 | 50.0008
2.6953 | 65.9619 | -1.5792 | 49.9906
2.702 | 66.0281 | -1.5793 | 50.0163
2.7087 | 66.0951 | -1.5795 | 49.9926
2.7153 | 66.1617 | -1.5796 | 50.0048
2.722 | 66.2283 | -1.5798 | 49.9929
2.7287 | 66.2954 | -1.5799 | 50.0017
2.7353 | 66.3619 | -1.5801 | 49.9885
2.742 | 66.4292 | -1.5802 | 50.0025
2.7487 | 66.496 | -1.5804 | 50.0076
2.7553 | 66.5624 | -1.5805 | 50.0015
2.762 | 66.6291 | -1.5807 | 49.9959
2.7687 | 66.6955 | -1.5808 | 50.0019
2.7753 | 66.7626 | -1.581 | 49.9938
2.782 | 66.8285 | -1.5811 | 50.0123
2.7887 | 66.8956 | -1.5813 | 49.9944
2.7953 | 66.9623 | -1.5814 | 50.006
2.802 | 67.0291 | -1.5816 | 50.0014
2.8087 | 67.0957 | -1.5818 | 49.9969
2.8153 | 67.1626 | -1.5819 | 49.9893
2.822 | 67.2293 | -1.5821 | 50.0078
2.8287 | 67.2961 | -1.5822 | 50.0047
2.8353 | 67.3628 | -1.5824 | 49.9918
2.8412 | 67.4208 | -1.5825 | 50.0046
2.847 | 67.4804 | -1.5827 | 50.0005
2.8537 | 67.5466 | -1.5828 | 50
2.8603 | 67.6132 | -1.583 | 49.9926
2.867 | 67.6803 | -1.5831 | 50.0069
2.8737 | 67.7467 | -1.5833 | 50.0015
2.8803 | 67.8133 | -1.5835 | 49.9948
2.887 | 67.8802 | -1.5836 | 49.9986
2.8937 | 67.9464 | -1.5838 | 49.9989
2.9003 | 68.0129 | -1.5839 | 49.9957
2.907 | 68.0799 | -1.5841 | 50.0145
2.9137 | 68.147 | -1.5843 | 49.9966
2.9203 | 68.2134 | -1.5844 | 49.9966
2.927 | 68.2805 | -1.5846 | 50.003
2.9337 | 68.3467 | -1.5848 | 49.9991
2.9403 | 68.4139 | -1.585 | 49.9925
2.947 | 68.4802 | -1.5851 | 50.0122
2.9537 | 68.5471 | -1.5853 | 50.0029
2.9603 | 68.6139 | -1.5855 | 49.9938
2.967 | 68.6807 | -1.5856 | 50.0017
2.9737 | 68.7476 | -1.5858 | 50.0022
2.9803 | 68.8141 | -1.586 | 50.0044
2.987 | 68.8812 | -1.5862 | 50.0003
2.9937 | 68.9479 | -1.5863 | 49.9894
3.0003 | 69.0145 | -1.5865 | 50.0036
3.007 | 69.0816 | -1.5867 | 49.9981
3.0137 | 69.148 | -1.5869 | 49.9999
3.0203 | 69.2142 | -1.587 | 50
3.027 | 69.2811 | -1.5872 | 49.9883
3.0337 | 69.3476 | -1.5874 | 50.0067
3.0403 | 69.4144 | -1.5876 | 50.0025
3.047 | 69.4813 | -1.5877 | 49.996
3.0537 | 69.5478 | -1.5879 | 50.0061
3.0603 | 69.6144 | -1.5881 | 50.0089
3.067 | 69.681 | -1.5883 | 49.9921
3.0737 | 69.7479 | -1.5884 | 49.9984
3.0803 | 69.8145 | -1.5886 | 50.001
3.087 | 69.8817 | -1.5888 | 50.0085
3.0937 | 69.9477 | -1.589 | 49.9963
3.0995 | 70.0068 | -1.5891 | 50.0029
3.1053 | 70.0652 | -1.5893 | 49.9998
3.112 | 70.1325 | -1.5894 | 50.0074
3.1187 | 70.199 | -1.5896 | 49.9867
3.1253 | 70.2657 | -1.5898 | 49.9992
3.132 | 70.3327 | -1.59 | 49.9915
3.1387 | 70.3991 | -1.5901 | 50.0058
3.1453 | 70.4654 | -1.5903 | 50.0004
3.152 | 70.5332 | -1.5905 | 50
3.1587 | 70.5995 | -1.5907 | 49.9958
3.1653 | 70.6655 | -1.5908 | 50.0051
3.172 | 70.7328 | -1.591 | 49.9929
3.1787 | 70.7992 | -1.5912 | 50.0144
3.1853 | 70.8658 | -1.5914 | 49.985
3.192 | 70.9325 | -1.5916 | 50.017
3.1987 | 70.9994 | -1.5917 | 49.9926
3.2053 | 71.0668 | -1.5919 | 50.0122
3.212 | 71.1337 | -1.5921 | 49.9965
3.2187 | 71.1995 | -1.5923 | 49.9913
3.2253 | 71.2666 | -1.5924 | 49.9995
3.232 | 71.3334 | -1.5926 | 50
3.2387 | 71.3997 | -1.5928 | 50.0116
3.2453 | 71.4663 | -1.593 | 49.9859
3.252 | 71.5333 | -1.5932 | 50.0065
3.2587 | 71.6004 | -1.5933 | 49.9867
3.2653 | 71.667 | -1.5935 | 50.0023
3.272 | 71.7337 | -1.5937 | 50.0054
3.2787 | 71.8011 | -1.5939 | 50.0014
3.2853 | 71.8679 | -1.5941 | 49.999
3.292 | 71.9341 | -1.5942 | 49.9989
3.2987 | 72.0009 | -1.5944 | 50.0105
3.3053 | 72.068 | -1.5946 | 49.9922
3.312 | 72.1339 | -1.5948 | 50.0101
3.3187 | 72.2008 | -1.595 | 49.9774
3.3253 | 72.2673 | -1.5952 | 50.0113
3.332 | 72.3341 | -1.5954 | 50.0092
3.3387 | 72.4009 | -1.5955 | 49.9921
3.3453 | 72.4669 | -1.5957 | 49.9995
3.352 | 72.5348 | -1.5959 | 50
3.3578 | 72.5925 | -1.5961 | 50
3.3637 | 72.6508 | -1.5963 | 50.0042
3.3703 | 72.7176 | -1.5965 | 49.996
3.377 | 72.7847 | -1.5966 | 49.9976
3.3837 | 72.8515 | -1.5968 | 49.9967
3.3903 | 72.9179 | -1.597 | 50.0051
3.397 | 72.9847 | -1.5972 | 50.0003
3.4037 | 73.0517 | -1.5974 | 49.9958
3.4103 | 73.1181 | -1.5976 | 49.9945
3.417 | 73.1854 | -1.5978 | 50.0092
3.4237 | 73.2519 | -1.598 | 50.0006
3.4303 | 73.3185 | -1.5982 | 50
3.437 | 73.3848 | -1.5984 | 50
3.4437 | 73.452 | -1.5986 | 49.9947
3.4503 | 73.5186 | -1.5988 | 50.0092
3.457 | 73.5849 | -1.599 | 49.9942
3.4637 | 73.6515 | -1.5993 | 50.005
3.4703 | 73.7184 | -1.5995 | 49.9993
3.477 | 73.7853 | -1.5997 | 50.0042
3.4837 | 73.8523 | -1.5999 | 49.9982
3.4903 | 73.9189 | -1.6001 | 49.9956
3.497 | 73.9849 | -1.6003 | 50.004
3.5037 | 74.0527 | -1.6005 | 49.996
3.5103 | 74.119 | -1.6008 | 49.9892
3.517 | 74.1861 | -1.601 | 50.0014
3.5237 | 74.252 | -1.6012 | 50.016
3.5303 | 74.3191 | -1.6014 | 49.9936
3.537 | 74.386 | -1.6016 | 49.9858
3.5437 | 74.4528 | -1.6019 | 50.0128
3.5503 | 74.5195 | -1.6021 | 49.9966
3.557 | 74.5855 | -1.6023 | 49.9998
3.5637 | 74.6527 | -1.6026 | 50.0031
3.5703 | 74.7194 | -1.6028 | 50.0034
3.577 | 74.7859 | -1.603 | 49.9918
3.5837 | 74.8522 | -1.6033 | 50.0016
3.5903 | 74.9202 | -1.6035 | 49.999
3.597 | 74.9865 | -1.6037 | 50.0052
3.6037 | 75.0532 | -1.6039 | 49.9982
3.6103 | 75.1201 | -1.6042 | 49.9999
3.6162 | 75.1784 | -1.6044 | 50.0026
3.622 | 75.2364 | -1.6046 | 49.996
3.6287 | 75.3036 | -1.6048 | 50.0071
3.6353 | 75.3706 | -1.6051 | 50.0047
3.642 | 75.4376 | -1.6053 | 49.9887
3.6487 | 75.5037 | -1.6056 | 50.0025
3.6553 | 75.5707 | -1.6058 | 49.9991
3.662 | 75.6369 | -1.6061 | 49.9915
3.6687 | 75.7039 | -1.6063 | 50.0005
3.6753 | 75.7708 | -1.6066 | 49.9969
3.682 | 75.8374 | -1.6068 | 50.004
3.6887 | 75.9037 | -1.6071 | 50.0045
3.6953 | 75.9705 | -1.6074 | 50.0045
3.702 | 76.0378 | -1.6076 | 50.0066
3.7087 | 76.1042 | -1.6079 | 49.9941
3.7153 | 76.1711 | -1.6081 | 50.0102
3.722 | 76.2378 | -1.6084 | 49.9901
3.7287 | 76.3039 | -1.6086 | 50.0015
3.7353 | 76.3711 | -1.6089 | 50.0107
3.742 | 76.438 | -1.6092 | 49.988
3.7487 | 76.5046 | -1.6094 | 49.9992
3.7553 | 76.5715 | -1.6097 | 50.0021
3.762 | 76.6381 | -1.6099 | 49.998
3.7687 | 76.705 | -1.6102 | 50.0083
3.7753 | 76.7712 | -1.6104 | 49.992
3.782 | 76.8382 | -1.6107 | 50.0037
3.7887 | 76.905 | -1.6109 | 50.0045
3.7953 | 76.9718 | -1.6112 | 49.9918
3.802 | 77.0389 | -1.6114 | 49.9995
3.8087 | 77.105 | -1.6117 | 49.9894
3.8153 | 77.1717 | -1.6119 | 50.0099
3.822 | 77.2384 | -1.6122 | 50.0006
3.8287 | 77.3054 | -1.6125 | 50.0001
3.8353 | 77.3721 | -1.6127 | 49.9905
3.842 | 77.4388 | -1.613 | 50.0079
3.8487 | 77.5054 | -1.6132 | 50.0005
3.8553 | 77.5726 | -1.6135 | 50.0085
3.862 | 77.6392 | -1.6138 | 49.9942
3.8687 | 77.7062 | -1.614 | 49.9986
3.8745 | 77.7647 | -1.6142 | 50.0196
3.8803 | 77.8232 | -1.6145 | 49.9871
3.887 | 77.8894 | -1.6147 | 49.9981
3.8937 | 77.956 | -1.615 | 50.0009
3.9003 | 78.0224 | -1.6153 | 50.0001
3.907 | 78.0897 | -1.6156 | 49.9989
3.9137 | 78.1561 | -1.6158 | 49.9978
3.9203 | 78.2225 | -1.6161 | 50.002
3.927 | 78.2898 | -1.6164 | 49.9927
3.9337 | 78.3569 | -1.6167 | 50.0069
3.9403 | 78.4235 | -1.6169 | 50.0025
3.947 | 78.4893 | -1.6172 | 49.9959
3.9537 | 78.5568 | -1.6175 | 49.9997
3.9603 | 78.6236 | -1.6178 | 50.0021
3.967 | 78.6909 | -1.6181 | 49.9959
3.9737 | 78.7561 | -1.6183 | 50.0124
3.9803 | 78.8227 | -1.6186 | 49.9838
3.987 | 78.8897 | -1.6189 | 49.999
3.9937 | 78.9564 | -1.6192 | 50.0116
4.0003 | 79.0234 | -1.6195 | 50.0028
4.007 | 79.0897 | -1.6198 | 49.9949
4.0137 | 79.1572 | -1.6201 | 49.9997
4.0203 | 79.2243 | -1.6204 | 50
4.027 | 79.2909 | -1.6207 | 50.0042
4.0337 | 79.3577 | -1.621 | 49.9981
4.0403 | 79.4245 | -1.6213 | 49.9914
4.047 | 79.4916 | -1.6216 | 50.009
4.0537 | 79.5578 | -1.6219 | 49.9932
4.0603 | 79.6238 | -1.6222 | 49.9995
4.067 | 79.691 | -1.6225 | 50.0042
4.0737 | 79.7567 | -1.6228 | 50.0034
4.0803 | 79.8238 | -1.6231 | 50.0193
4.087 | 79.8913 | -1.6234 | 49.9705
4.0937 | 79.958 | -1.6237 | 50.0066
4.1003 | 80.0252 | -1.624 | 50.0089
4.107 | 80.0917 | -1.6243 | 49.9921
4.1137 | 80.1578 | -1.6246 | 49.9984
4.1203 | 80.2253 | -1.6249 | 49.9883
4.127 | 80.2916 | -1.6252 | 50.0014
4.1328 | 80.3499 | -1.6255 | 50.0076
4.1387 | 80.4083 | -1.6258 | 50.0053
4.1453 | 80.475 | -1.6261 | 50.0056
4.152 | 80.5417 | -1.6264 | 49.994
4.1587 | 80.6087 | -1.6267 | 50.0028
4.1653 | 80.6753 | -1.627 | 49.9959
4.172 | 80.742 | -1.6274 | 50.0124
4.1787 | 80.8088 | -1.6277 | 49.9902
4.1853 | 80.8754 | -1.628 | 50.0015
4.192 | 80.9416 | -1.6283 | 49.998
4.1987 | 81.0085 | -1.6287 | 50.0041
4.2053 | 81.0754 | -1.629 | 49.9971
4.212 | 81.1422 | -1.6293 | 49.9903
4.2187 | 81.2087 | -1.6297 | 49.9973
4.2253 | 81.2758 | -1.63 | 50.0189
4.232 | 81.342 | -1.6303 | 49.9874
4.2387 | 81.4082 | -1.6306 | 50.0034
4.2453 | 81.4754 | -1.631 | 50.0024
4.252 | 81.5419 | -1.6313 | 49.9906
4.2587 | 81.6089 | -1.6316 | 50.0079
4.2653 | 81.6758 | -1.632 | 50.0068
4.272 | 81.7428 | -1.6323 | 49.9941
4.2787 | 81.8094 | -1.6326 | 50.0028
4.2853 | 81.8763 | -1.633 | 49.9949
4.292 | 81.9428 | -1.6333 | 49.9923
4.2987 | 82.0098 | -1.6337 | 50.009
4.3053 | 82.0759 | -1.634 | 50.0006
4.312 | 82.143 | -1.6344 | 50
4.3187 | 82.209 | -1.6347 | 50
4.3253 | 82.2758 | -1.6351 | 50
4.332 | 82.3427 | -1.6354 | 49.9915
4.3387 | 82.4092 | -1.6358 | 49.9952
4.3453 | 82.4763 | -1.6362 | 50.0166
4.352 | 82.5433 | -1.6365 | 49.9947
4.3587 | 82.6098 | -1.6369 | 49.9954
4.3653 | 82.677 | -1.6373 | 50.0029
4.372 | 82.7438 | -1.6376 | 50.0118
4.3787 | 82.8104 | -1.638 | 49.9965
4.3853 | 82.8768 | -1.6384 | 49.9945
4.3912 | 82.9354 | -1.6387 | 49.9896
4.397 | 82.9933 | -1.639 | 50.0091
4.4037 | 83.0599 | -1.6394 | 50.0006
4.4103 | 83.127 | -1.6397 | 49.999
4.417 | 83.1933 | -1.6401 | 49.9999
4.4237 | 83.2596 | -1.6405 | 50.0159
4.4303 | 83.3264 | -1.6409 | 49.9925
4.437 | 83.393 | -1.6412 | 49.9921
4.4437 | 83.46 | -1.6416 | 49.99
4.4503 | 83.5273 | -1.642 | 50.01
4.457 | 83.5938 | -1.6424 | 49.9985
4.4637 | 83.6607 | -1.6427 | 50.001
4.4703 | 83.727 | -1.6431 | 50.0022
4.477 | 83.7935 | -1.6435 | 49.9959
4.4837 | 83.8613 | -1.6439 | 50.0061
4.4903 | 83.9274 | -1.6443 | 49.9951
4.497 | 83.9942 | -1.6446 | 49.9912
4.5037 | 84.0608 | -1.645 | 50.009
4.5103 | 84.128 | -1.6454 | 49.9921
4.517 | 84.1943 | -1.6458 | 50.0101
4.5237 | 84.2606 | -1.6462 | 49.9985
4.5303 | 84.3275 | -1.6466 | 50.001
4.537 | 84.394 | -1.647 | 49.999
4.5437 | 84.4611 | -1.6473 | 50.0084
4.5503 | 84.5273 | -1.6477 | 49.9942
4.557 | 84.5945 | -1.6481 | 50.0039
4.5637 | 84.6613 | -1.6485 | 49.9939
4.5703 | 84.728 | -1.6489 | 49.9996
4.577 | 84.7941 | -1.6493 | 50
4.5837 | 84.8612 | -1.6497 | 50.0127
4.5903 | 84.928 | -1.6501 | 49.987
4.597 | 84.9949 | -1.6504 | 49.9918
4.6037 | 85.0617 | -1.6508 | 50.0037
4.6103 | 85.1279 | -1.6512 | 50.0023
4.617 | 85.1944 | -1.6516 | 49.9896
4.6237 | 85.2614 | -1.652 | 50.0142
4.6303 | 85.3282 | -1.6524 | 49.9977
4.637 | 85.3947 | -1.6528 | 49.9999
4.6437 | 85.4614 | -1.6532 | 50.001
4.6495 | 85.5197 | -1.6536 | 50.0001
4.6553 | 85.5782 | -1.6539 | 50.0021
4.662 | 85.6451 | -1.6544 | 49.9991
4.6687 | 85.7117 | -1.6548 | 50.0074
4.6753 | 85.7785 | -1.6552 | 49.992
4.682 | 85.845 | -1.6556 | 50.0048
4.6887 | 85.9112 | -1.6561 | 49.9939
4.6953 | 85.9778 | -1.6565 | 50.0007
4.702 | 86.0456 | -1.6569 | 50.0022
4.7087 | 86.1117 | -1.6574 | 49.9991
4.7153 | 86.1793 | -1.6578 | 49.9968
4.722 | 86.2455 | -1.6583 | 50.003
4.7287 | 86.3127 | -1.6587 | 49.9949
4.7353 | 86.3795 | -1.6592 | 50.0082
4.742 | 86.4456 | -1.6596 | 49.9963
4.7487 | 86.5128 | -1.6601 | 49.9998
4.7553 | 86.5794 | -1.6605 | 49.9979
4.762 | 86.6468 | -1.661 | 50.0062
4.7687 | 86.7131 | -1.6615 | 49.994
4.7753 | 86.7797 | -1.6619 | 50.0102
4.782 | 86.8465 | -1.6624 | 49.9848
4.7887 | 86.9127 | -1.6629 | 50.0086
4.7953 | 86.98 | -1.6634 | 50.0005
4.802 | 87.0471 | -1.6638 | 49.9937
4.8087 | 87.1137 | -1.6643 | 50.0059
4.8153 | 87.1802 | -1.6648 | 49.994
4.822 | 87.2472 | -1.6653 | 49.9996
4.8287 | 87.3136 | -1.6657 | 49.9958
4.8353 | 87.3799 | -1.6662 | 50.0082
4.842 | 87.4479 | -1.6667 | 49.99
4.8487 | 87.5141 | -1.6672 | 50.01
4.8553 | 87.5809 | -1.6677 | 49.9964
4.862 | 87.6477 | -1.6682 | 50.0029
4.8687 | 87.7139 | -1.6687 | 50.0034
4.8753 | 87.7813 | -1.6692 | 49.9981
4.882 | 87.8481 | -1.6697 | 49.9957
4.8887 | 87.9144 | -1.6702 | 50.0167
4.8953 | 87.9813 | -1.6707 | 49.9746
4.902 | 88.0476 | -1.6712 | 50.0111
4.9078 | 88.1057 | -1.6717 | 50.0022
4.9137 | 88.1645 | -1.6721 | 50.014
4.9203 | 88.231 | -1.6726 | 49.9956
4.927 | 88.298 | -1.6732 | 49.9839
4.9337 | 88.3644 | -1.6737 | 50.0127
4.9403 | 88.4314 | -1.6742 | 49.9934
4.947 | 88.4977 | -1.6747 | 50.0112
4.9537 | 88.5649 | -1.6752 | 49.9912
4.9603 | 88.6311 | -1.6757 | 49.99
4.967 | 88.6983 | -1.6762 | 50.0089
4.9737 | 88.7651 | -1.6767 | 49.9974
4.9803 | 88.8316 | -1.6772 | 50.002
4.987 | 88.898 | -1.6777 | 50.0001
4.9937 | 88.9651 | -1.6783 | 49.9852
5.0003 | 89.0315 | -1.6788 | 50.0054
5.007 | 89.0986 | -1.6793 | 49.9993
5.0137 | 89.1654 | -1.6799 | 50.0063
5.0203 | 89.2318 | -1.6804 | 50.0036
5.027 | 89.2984 | -1.6809 | 49.9992
5.0337 | 89.3652 | -1.6815 | 49.9989
5.0403 | 89.4321 | -1.6821 | 49.9999
5.047 | 89.4988 | -1.6826 | 50.0021
5.0537 | 89.5657 | -1.6832 | 50.0012
5.0603 | 89.6321 | -1.6838 | 50.0033
5.067 | 89.6987 | -1.6844 | 49.9981
5.0737 | 89.7653 | -1.685 | 50.0041
5.0803 | 89.8323 | -1.6856 | 50.0066
5.087 | 89.8991 | -1.6861 | 49.992
5.0937 | 89.9653 | -1.6867 | 49.9942
5.1003 | 90.0322 | -1.6873 | 50.0007
5.107 | 90.0989 | -1.6879 | 49.9979
5.1137 | 90.1663 | -1.6885 | 49.9998
5.1203 | 90.2331 | -1.6891 | 50.0021
5.127 | 90.2991 | -1.6897 | 49.9938
5.1337 | 90.3657 | -1.6903 | 50.0007
5.1403 | 90.4329 | -1.6909 | 50.0043
5.147 | 90.4997 | -1.6915 | 49.9918
5.1537 | 90.5663 | -1.6921 | 50.009
5.1603 | 90.6328 | -1.6927 | 49.9963
5.1662 | 90.6914 | -1.6932 | 49.988
5.172 | 90.7495 | -1.6937 | 50.0103
5.1787 | 90.8162 | -1.6943 | 50.0112
5.1853 | 90.8829 | -1.6949 | 49.988
5.192 | 90.9498 | -1.6955 | 49.995
5.1987 | 91.0162 | -1.6961 | 50.0081
5.2053 | 91.0828 | -1.6967 | 50.0111
5.212 | 91.1498 | -1.6973 | 49.9901
5.2187 | 91.2171 | -1.6979 | 49.9994
5.2253 | 91.2831 | -1.6985 | 50.0021
5.232 | 91.35 | -1.6991 | 50.0023
5.2387 | 91.4167 | -1.6997 | 49.9917
5.2453 | 91.4835 | -1.7003 | 49.9963
5.252 | 91.5495 | -1.7009 | 50.0072
5.2587 | 91.6171 | -1.7015 | 49.9994
5.2653 | 91.6836 | -1.7021 | 49.9936
5.272 | 91.7498 | -1.7027 | 50.0112
5.2787 | 91.8166 | -1.7033 | 49.9965
5.2853 | 91.8834 | -1.7039 | 49.9998
5.292 | 91.9498 | -1.7045 | 49.9989
5.2987 | 92.0171 | -1.7052 | 49.9925
5.3053 | 92.0831 | -1.7058 | 50.0122
5.312 | 92.1502 | -1.7064 | 49.9986
5.3187 | 92.2172 | -1.707 | 50.001
5.3253 | 92.2834 | -1.7076 | 49.9905
5.332 | 92.3498 | -1.7082 | 50.0153
5.3387 | 92.4162 | -1.7088 | 49.9914
5.3453 | 92.4832 | -1.7094 | 49.9994
5.352 | 92.5499 | -1.71 | 49.9915
5.3587 | 92.6171 | -1.7106 | 50.0037
5.3653 | 92.6841 | -1.7112 | 50.0066
5.372 | 92.7509 | -1.7118 | 50.0089
5.3787 | 92.817 | -1.7125 | 49.99
5.3853 | 92.8834 | -1.7131 | 49.9951
5.392 | 92.9505 | -1.7137 | 50.0156
5.3987 | 93.0169 | -1.7144 | 49.9809
5.4053 | 93.0836 | -1.715 | 50.0073
5.412 | 93.15 | -1.7157 | 49.9973
5.4187 | 93.2173 | -1.7163 | 49.9945
5.4245 | 93.2754 | -1.7169 | 50.0045
5.4303 | 93.334 | -1.7175 | 49.9923
5.437 | 93.4008 | -1.7182 | 50.0207
5.4437 | 93.4677 | -1.7189 | 49.9928
5.4503 | 93.5342 | -1.7196 | 50.0017
5.457 | 93.6006 | -1.7203 | 49.9959
5.4637 | 93.6674 | -1.721 | 50.0019
5.4703 | 93.7342 | -1.7217 | 50.0086
5.477 | 93.8009 | -1.7224 | 49.9942
5.4837 | 93.8677 | -1.7232 | 50.0018
5.4903 | 93.9343 | -1.7239 | 49.9959
5.497 | 94.0009 | -1.7246 | 49.9955
5.5037 | 94.0673 | -1.7253 | 50.0082
5.5103 | 94.1346 | -1.7261 | 50.0047
5.517 | 94.201 | -1.7268 | 50.0003
5.5237 | 94.2676 | -1.7276 | 49.9831
5.5303 | 94.3345 | -1.7283 | 50.0106
5.537 | 94.4011 | -1.7291 | 49.9933
5.5437 | 94.4678 | -1.7298 | 49.9996
5.5503 | 94.5345 | -1.7306 | 50.0021
5.557 | 94.6014 | -1.7313 | 50.0022
5.5637 | 94.6684 | -1.7321 | 50.0001
5.5703 | 94.7348 | -1.7328 | 50.0021
5.577 | 94.8016 | -1.7336 | 50.0097
5.5837 | 94.868 | -1.7343 | 49.9974
5.5903 | 94.9351 | -1.7351 | 49.9935
5.597 | 95.0018 | -1.7359 | 49.989
5.6037 | 95.0686 | -1.7366 | 50.012
5.6103 | 95.1352 | -1.7374 | 50.005
5.617 | 95.2016 | -1.7382 | 49.9918
5.6237 | 95.2685 | -1.7389 | 49.9984
5.6303 | 95.3346 | -1.7397 | 50.0073
5.637 | 95.4021 | -1.7405 | 49.992
5.6437 | 95.4681 | -1.7413 | 50.0016
5.6503 | 95.5349 | -1.7421 | 50.0001
5.657 | 95.6018 | -1.7429 | 50.0127
5.6637 | 95.6683 | -1.7437 | 49.9881
5.6703 | 95.7356 | -1.7445 | 50.0035
5.677 | 95.8025 | -1.7453 | 50.0034
5.6828 | 95.8606 | -1.746 | 49.991
5.6887 | 95.9188 | -1.7468 | 49.9991
5.6953 | 95.9856 | -1.7476 | 50.0063
5.702 | 96.0522 | -1.7484 | 49.994
5.7087 | 96.1189 | -1.7492 | 49.9975
5.7153 | 96.1851 | -1.7501 | 50.002
5.722 | 96.2522 | -1.7509 | 50.0001
5.7287 | 96.3191 | -1.7517 | 50.0085
5.7353 | 96.3857 | -1.7525 | 49.9931
5.742 | 96.453 | -1.7533 | 49.9985
5.7487 | 96.5189 | -1.7541 | 50.001
5.7553 | 96.5855 | -1.7549 | 49.999
5.762 | 96.6525 | -1.7557 | 50.001
5.7687 | 96.7186 | -1.7566 | 49.999
5.7753 | 96.7861 | -1.7574 | 49.9978
5.782 | 96.8529 | -1.7582 | 49.9955
5.7887 | 96.919 | -1.759 | 49.9993
5.7953 | 96.9853 | -1.7598 | 50.0032
5.802 | 97.0523 | -1.7605 | 50.0013
5.8087 | 97.1196 | -1.7613 | 49.9991
5.8153 | 97.1863 | -1.7621 | 50.001
5.822 | 97.2528 | -1.7629 | 50.0128
5.8287 | 97.3198 | -1.7638 | 49.9828
5.8353 | 97.3857 | -1.7646 | 49.9989
5.842 | 97.4531 | -1.7654 | 49.9967
5.8487 | 97.5194 | -1.7662 | 50.0072
5.8553 | 97.5862 | -1.767 | 49.9952
5.862 | 97.6526 | -1.7678 | 50.0061
5.8687 | 97.7192 | -1.7686 | 50.0014
5.8753 | 97.7867 | -1.7694 | 50.0107
5.882 | 97.8529 | -1.7703 | 49.989
5.8887 | 97.9197 | -1.7711 | 50.0025
5.8953 | 97.9871 | -1.7719 | 49.9874
5.902 | 98.0529 | -1.7728 | 50.013
5.9087 | 98.1198 | -1.7736 | 49.9881
5.9153 | 98.1861 | -1.7744 | 49.9919
5.922 | 98.2529 | -1.7753 | 50.0153
5.9287 | 98.3201 | -1.7762 | 50.0052
5.9353 | 98.386 | -1.777 | 49.9961
5.9412 | 98.4446 | -1.7778 | 49.9997
5.947 | 98.5037 | -1.7786 | 49.9947
5.9537 | 98.5706 | -1.7795 | 50.005
5.9603 | 98.6372 | -1.7804 | 49.9961
5.967 | 98.7038 | -1.7813 | 50.0029
5.9737 | 98.77 | -1.7822 | 50.0012
5.9803 | 98.8368 | -1.7832 | 50.0001
5.987 | 98.9042 | -1.7841 | 50.0042
5.9937 | 98.9704 | -1.7851 | 49.9918
6.0003 | 99.037 | -1.786 | 50.0143
6.007 | 99.1038 | -1.787 | 49.9935
6.0137 | 99.1699 | -1.7879 | 49.9964
6.0203 | 99.2369 | -1.7889 | 49.9998
6.027 | 99.3037 | -1.7898 | 49.9915
6.0337 | 99.3706 | -1.7908 | 50.009
6.0403 | 99.4366 | -1.7917 | 49.9953
6.047 | 99.5032 | -1.7927 | 49.9997
6.0537 | 99.5696 | -1.7936 | 50.0084
6.0603 | 99.6365 | -1.7946 | 50.0005
6.067 | 99.7039 | -1.7955 | 49.9916
6.0737 | 99.7707 | -1.7965 | 49.991
6.0803 | 99.8375 | -1.7974 | 50.0121
6.087 | 99.9043 | -1.7984 | 50.0008
6.0937 | 99.9707 | -1.7993 | 49.9958
6.1003 | 100.0377 | -1.8003 | 50.004
6.107 | 100.1045 | -1.8012 | 50.0003
6.1137 | 100.1706 | -1.8022 | 50.0022
6.1203 | 100.2371 | -1.8032 | 49.998
6.127 | 100.3037 | -1.8042 | 50.0083
6.1337 | 100.3706 | -1.8052 | 49.992
6.1403 | 100.4372 | -1.8062 | 49.99
6.147 | 100.5038 | -1.8072 | 50.0099
6.1537 | 100.5702 | -1.8081 | 49.9922
6.1603 | 100.6369 | -1.8091 | 50.0069
6.167 | 100.7036 | -1.8101 | 50.0004
6.1737 | 100.7705 | -1.8111 | 49.9905
6.1803 | 100.837 | -1.8121 | 50.0089
6.187 | 100.9034 | -1.8132 | 49.9995
6.1937 | 100.9706 | -1.8142 | 50.001
6.1995 | 101.0284 | -1.815 | 50.0001
6.2053 | 101.0874 | -1.8159 | 49.9926
6.212 | 101.1541 | -1.817 | 50.0133
6.2187 | 101.22 | -1.818 | 49.9966
6.2253 | 101.2872 | -1.819 | 50.004
6.232 | 101.3539 | -1.8201 | 49.995
6.2387 | 101.4206 | -1.8212 | 49.9997
6.2453 | 101.4873 | -1.8223 | 50
6.252 | 101.5543 | -1.8234 | 50.0011
6.2587 | 101.6212 | -1.8246 | 50.0011
6.2653 | 101.6879 | -1.8257 | 49.9884
6.272 | 101.7542 | -1.8268 | 50.012
6.2787 | 101.8214 | -1.828 | 50.0113
6.2853 | 101.8876 | -1.8291 | 49.987
6.292 | 101.9543 | -1.8302 | 49.9992
6.2987 | 102.0207 | -1.8314 | 50.0105
6.3053 | 102.0872 | -1.8325 | 49.9943
6.312 | 102.1544 | -1.8337 | 49.9859
6.3187 | 102.2212 | -1.8348 | 49.9949
6.3253 | 102.2877 | -1.836 | 50.006
6.332 | 102.3547 | -1.8371 | 50.0067
6.3387 | 102.4212 | -1.8383 | 49.9994
6.3453 | 102.4881 | -1.8394 | 49.9999
6.352 | 102.5542 | -1.8406 | 50.0053
6.3587 | 102.6213 | -1.8418 | 50.0004
6.3653 | 102.6878 | -1.8429 | 49.9873
6.372 | 102.7543 | -1.8441 | 50.0161
6.3787 | 102.8213 | -1.8453 | 49.9904
6.3853 | 102.8878 | -1.8465 | 49.9994
6.392 | 102.9547 | -1.8477 | 50.0021
6.3987 | 103.0212 | -1.8489 | 50.0022
6.4053 | 103.0877 | -1.8501 | 49.998
6.412 | 103.1547 | -1.8513 | 49.9999
6.4187 | 103.2214 | -1.8525 | 49.9968
6.4253 | 103.2882 | -1.8538 | 49.9987
6.432 | 103.3545 | -1.855 | 50.0042
6.4387 | 103.4219 | -1.8563 | 50.0003
6.4453 | 103.4881 | -1.8576 | 49.999
6.452 | 103.5549 | -1.8588 | 50.001
6.4578 | 103.6129 | -1.86 | 49.9888
6.4637 | 103.6719 | -1.8611 | 50.0048
6.4703 | 103.738 | -1.8624 | 50.0024
6.477 | 103.8045 | -1.8637 | 49.9927
6.4837 | 103.8711 | -1.865 | 49.9964
6.4903 | 103.9384 | -1.8663 | 50.0135
6.497 | 104.0046 | -1.8676 | 49.9903
6.5037 | 104.0716 | -1.8689 | 50.0142
6.5103 | 104.1383 | -1.8702 | 49.9988
6.517 | 104.2049 | -1.8715 | 49.9989
6.5237 | 104.272 | -1.8728 | 49.9978
6.5303 | 104.3383 | -1.8741 | 50.0009
6.537 | 104.4048 | -1.8754 | 49.9937
6.5437 | 104.471 | -1.8768 | 50.008
6.5503 | 104.5378 | -1.8781 | 49.9984
6.557 | 104.6049 | -1.8795 | 49.9999
6.5637 | 104.6716 | -1.8808 | 50.0032
6.5703 | 104.7382 | -1.8822 | 49.9843
6.577 | 104.8054 | -1.8836 | 49.999
6.5837 | 104.8715 | -1.8849 | 50.0063
6.5903 | 104.9379 | -1.8863 | 50.0046
6.597 | 105.0049 | -1.8877 | 50.0088
6.6037 | 105.072 | -1.8891 | 49.991
6.6103 | 105.138 | -1.8905 | 50.009
6.617 | 105.2052 | -1.892 | 49.9921
6.6237 | 105.2717 | -1.8934 | 50.008
6.6303 | 105.3381 | -1.8948 | 49.992
6.637 | 105.4048 | -1.8963 | 50.0059
6.6437 | 105.4714 | -1.8977 | 50.0056
6.6503 | 105.5383 | -1.8992 | 49.9898
6.657 | 105.6049 | -1.9007 | 50.0004
6.6637 | 105.6712 | -1.9021 | 50.0042
6.6703 | 105.7378 | -1.9036 | 50.0003
6.677 | 105.8052 | -1.9051 | 49.9979
6.6837 | 105.8713 | -1.9066 | 49.9956
6.6903 | 105.9383 | -1.9081 | 49.9955
6.697 | 106.0049 | -1.9096 | 50.0018
6.7037 | 106.0715 | -1.9111 | 50.0022
6.7103 | 106.1373 | -1.9127 | 49.9991
6.7162 | 106.1963 | -1.9141 | 50.0012
6.722 | 106.2544 | -1.9154 | 49.9959
6.7287 | 106.321 | -1.9172 | 50.004
6.7353 | 106.3877 | -1.9191 | 50.0003
6.742 | 106.4538 | -1.9212 | 50
6.7487 | 106.5212 | -1.9232 | 50.0011
6.7553 | 106.5871 | -1.9252 | 49.9948
6.762 | 106.6546 | -1.9271 | 50.0029
6.7687 | 106.7208 | -1.9289 | 50.0044
6.7753 | 106.7876 | -1.9308 | 49.995
6.782 | 106.8546 | -1.9329 | 50.0007
6.7887 | 106.9221 | -1.9352 | 49.9926
6.7953 | 106.9885 | -1.9374 | 50.008
6.802 | 107.0554 | -1.9398 | 50.0005
6.8087 | 107.1224 | -1.9424 | 50.0021
6.8153 | 107.1889 | -1.9453 | 49.9991
6.822 | 107.2549 | -1.9481 | 49.9989
6.8287 | 107.3221 | -1.9509 | 49.9999
6.8353 | 107.3886 | -1.9536 | 50
6.842 | 107.4546 | -1.956 | 50.0042
6.8487 | 107.5208 | -1.9585 | 49.9929
6.8553 | 107.5876 | -1.9611 | 49.9985
6.862 | 107.6545 | -1.9634 | 49.9988
6.8687 | 107.7214 | -1.9654 | 50.0137
6.8753 | 107.7876 | -1.9674 | 49.9829
6.882 | 107.8548 | -1.9694 | 50.0085
6.8887 | 107.9212 | -1.9714 | 50.0005
6.8953 | 107.9879 | -1.9737 | 50.0085
6.902 | 108.0544 | -1.976 | 49.9931
6.9087 | 108.1214 | -1.9781 | 50.008
6.9153 | 108.1878 | -1.9803 | 49.9994
6.922 | 108.2545 | -1.9826 | 49.9915
6.9287 | 108.3209 | -1.9852 | 50.0037
6.9353 | 108.3872 | -1.9883 | 50.0034
6.942 | 108.4543 | -1.9915 | 49.9928
6.9487 | 108.521 | -1.9945 | 49.9953
6.9553 | 108.5874 | -1.997 | 50.0124
6.962 | 108.654 | -1.9995 | 49.9839
6.9687 | 108.7209 | -2.0019 | 50.0075
6.9745 | 108.7797 | -2.0039 | 49.9949
6.9803 | 108.8373 | -2.0058 | 50.0082
6.987 | 108.9038 | -2.0083 | 49.9889
6.9937 | 108.9701 | -2.011 | 50.0067
7.0003 | 109.0367 | -2.0137 | 49.9962
7.007 | 109.1036 | -2.0162 | 49.9955
7.0137 | 109.1701 | -2.0188 | 50.0156
7.0203 | 109.2372 | -2.0214 | 49.9936
7.027 | 109.3038 | -2.0237 | 49.9996
7.0337 | 109.37 | -2.0261 | 50
7.0403 | 109.4371 | -2.0285 | 50
7.047 | 109.5032 | -2.0309 | 50.0053
7.0537 | 109.5697 | -2.0331 | 49.995
7.0603 | 109.6369 | -2.0352 | 50.0082
7.067 | 109.7034 | -2.0375 | 49.9963
7.0737 | 109.7702 | -2.0401 | 49.9892
7.0803 | 109.8369 | -2.0427 | 50.0141
7.087 | 109.9034 | -2.0452 | 49.9924
7.0937 | 109.9698 | -2.0477 | 49.9995
7.1003 | 110.0365 | -2.0503 | 49.9926
7.107 | 110.1029 | -2.053 | 49.9953
7.1137 | 110.1699 | -2.0558 | 50.0134
7.1203 | 110.2366 | -2.0589 | 49.9987
7.127 | 110.3031 | -2.0622 | 49.9893
7.1337 | 110.3694 | -2.0656 | 50.012
7.1403 | 110.4367 | -2.0686 | 49.9986
7.147 | 110.5033 | -2.0716 | 50.0126
7.1537 | 110.5699 | -2.0747 | 49.9902
7.1603 | 110.6365 | -2.0777 | 49.9994
7.167 | 110.7033 | -2.0809 | 49.9978
7.1737 | 110.7693 | -2.0847 | 50.0084
7.1803 | 110.8363 | -2.0881 | 49.9868
7.187 | 110.9029 | -2.0912 | 50.0045
7.1937 | 110.9693 | -2.0945 | 49.9961
7.2003 | 111.0359 | -2.0976 | 49.9998
7.207 | 111.1023 | -2.1005 | 50.0042
7.2137 | 111.1689 | -2.1034 | 49.9918
7.2203 | 111.2354 | -2.1066 | 50.008
7.227 | 111.302 | -2.11 | 49.9984
7.2328 | 111.3604 | -2.113 | 49.9997
7.2387 | 111.4186 | -2.1161 | 50.0022
7.2453 | 111.4856 | -2.1195 | 49.998
7.252 | 111.552 | -2.1229 | 50.002
7.2587 | 111.6186 | -2.1266 | 49.9948
7.2653 | 111.6853 | -2.1304 | 50.0071
7.272 | 111.7517 | -2.1344 | 50.011
7.2787 | 111.8185 | -2.1385 | 49.9996
7.2853 | 111.8854 | -2.1425 | 49.9809
7.292 | 111.9521 | -2.1465 | 50.0062
7.2987 | 112.0186 | -2.1508 | 50.0004
7.3053 | 112.0848 | -2.1556 | 50
7.312 | 112.1516 | -2.1605 | 50.0084
7.3187 | 112.2182 | -2.1653 | 49.9921
7.3253 | 112.2846 | -2.1694 | 50.0091
7.332 | 112.3513 | -2.1736 | 50.0059
7.3387 | 112.4176 | -2.1781 | 49.9845
7.3453 | 112.4843 | -2.1826 | 49.9959
7.352 | 112.5508 | -2.1872 | 50.004
7.3587 | 112.618 | -2.1915 | 50.0013
7.3653 | 112.6839 | -2.1959 | 49.9969
7.372 | 112.7509 | -2.2004 | 50.0009
7.3787 | 112.8178 | -2.2051 | 50.0053
7.3853 | 112.884 | -2.21 | 50.0003
7.392 | 112.9505 | -2.2146 | 49.999
7.3987 | 113.017 | -2.219 | 50.001
7.4053 | 113.083 | -2.2233 | 50.0001
7.412 | 113.1498 | -2.2282 | 49.9936
7.4187 | 113.2162 | -2.2335 | 50.0017
7.4253 | 113.2822 | -2.2385 | 50.0128
7.432 | 113.3494 | -2.2439 | 50.0019
7.4387 | 113.4161 | -2.2489 | 49.9906
7.4453 | 113.4828 | -2.2539 | 49.9952
7.452 | 113.5491 | -2.2586 | 49.9997
7.4587 | 113.6161 | -2.2631 | 50.0011
7.4653 | 113.6826 | -2.2682 | 50.0011
7.472 | 113.7486 | -2.2737 | 49.998
7.4787 | 113.8153 | -2.2793 | 50.002
7.4853 | 113.8819 | -2.2847 | 49.998
7.4912 | 113.9398 | -2.2893 | 49.9998
7.497 | 113.9979 | -2.2941 | 50.001
7.5037 | 114.0645 | -2.3003 | 49.998
7.5103 | 114.1317 | -2.3061 | 49.9925
7.517 | 114.198 | -2.312 | 49.9995
7.5237 | 114.264 | -2.3178 | 50.0127
7.5303 | 114.3309 | -2.3237 | 49.9966
7.537 | 114.3976 | -2.3293 | 50.0083
7.5437 | 114.4636 | -2.3353 | 49.9921
7.5503 | 114.5301 | -2.3409 | 50.0143
7.557 | 114.5967 | -2.3469 | 49.9766
7.5637 | 114.6634 | -2.3533 | 50.0165
7.5703 | 114.7298 | -2.3594 | 49.9947
7.577 | 114.7966 | -2.3653 | 49.9997
7.5837 | 114.864 | -2.3713 | 50.0021
7.5903 | 114.93 | -2.3782 | 50.0033
7.597 | 114.9964 | -2.3849 | 49.9875
7.6037 | 115.0627 | -2.3917 | 50.0045
7.6103 | 115.1296 | -2.3989 | 50.0024
7.617 | 115.1958 | -2.4057 | 50.0023
7.6237 | 115.2613 | -2.4128 | 49.9948
7.6303 | 115.3283 | -2.42 | 50.0028
7.637 | 115.3949 | -2.427 | 50.0023
7.6437 | 115.4612 | -2.4337 | 49.9959
7.6503 | 115.5273 | -2.4405 | 50.0019
7.657 | 115.5938 | -2.4485 | 50.0001
7.6637 | 115.6604 | -2.456 | 50.0042
7.6703 | 115.7269 | -2.4639 | 50.0087
7.677 | 115.7932 | -2.4721 | 49.9963
7.6837 | 115.8595 | -2.4799 | 49.9881
7.6903 | 115.9262 | -2.488 | 50.0003
7.697 | 115.9922 | -2.496 | 50
7.7037 | 116.0588 | -2.5049 | 49.9968
7.7103 | 116.125 | -2.5139 | 49.9966
7.717 | 116.1916 | -2.5227 | 50.0082
7.7237 | 116.2579 | -2.532 | 50.009
7.7303 | 116.3242 | -2.5409 | 49.9984
7.737 | 116.391 | -2.5497 | 49.9999
7.7437 | 116.4569 | -2.5595 | 49.9957
7.7495 | 116.5148 | -2.5674 | 49.9944
7.7553 | 116.573 | -2.5755 | 49.9952
7.762 | 116.639 | -2.5857 | 50.0039
7.7687 | 116.7056 | -2.596 | 49.9918
7.7753 | 116.7717 | -2.6056 | 50.0069
7.782 | 116.8387 | -2.6154 | 49.9973
7.7887 | 116.9048 | -2.6256 | 49.9998
7.7953 | 116.9707 | -2.6368 | 50.0032
7.802 | 117.037 | -2.6471 | 50.0055
7.8087 | 117.1032 | -2.6575 | 49.9982
7.8153 | 117.1695 | -2.6691 | 50.0031
7.822 | 117.2352 | -2.6806 | 49.9928
7.8287 | 117.302 | -2.6921 | 49.9995
7.8353 | 117.3681 | -2.7037 | 50
7.842 | 117.4348 | -2.7157 | 50.0106
7.8487 | 117.5007 | -2.7284 | 49.9922
7.8553 | 117.5671 | -2.7411 | 50.008
7.862 | 117.6334 | -2.7529 | 49.992
7.8687 | 117.7 | -2.7662 | 49.991
7.8753 | 117.7658 | -2.7793 | 50.0026
7.882 | 117.8317 | -2.7925 | 50.0139
7.8887 | 117.8984 | -2.8062 | 49.9903
7.8953 | 117.9646 | -2.8195 | 49.9952
7.902 | 118.0301 | -2.8337 | 50.0082
7.9087 | 118.0959 | -2.8485 | 50.0016
7.9153 | 118.1623 | -2.8629 | 49.998
7.922 | 118.2284 | -2.8782 | 49.9946
7.9287 | 118.2944 | -2.8932 | 50.0113
7.9353 | 118.3604 | -2.9082 | 49.987
7.942 | 118.4273 | -2.9238 | 50.0056
7.9487 | 118.4932 | -2.9389 | 50.0014
7.9553 | 118.5597 | -2.9548 | 49.999
7.962 | 118.6252 | -2.9719 | 49.9989
7.9687 | 118.6914 | -2.9891 | 49.9946
7.9753 | 118.7573 | -3.005 | 50.0187
7.982 | 118.8232 | -3.0221 | 49.9927
7.9887 | 118.8895 | -3.0383 | 49.9953
7.9953 | 118.955 | -3.0559 | 49.9997
8.002 | 119.0212 | -3.074 | 49.9873
8.0078 | 119.0789 | -3.0902 | 50.0036
8.0137 | 119.1364 | -3.1058 | 50.0094
8.0203 | 119.2023 | -3.1249 | 50.0006
8.027 | 119.2683 | -3.1431 | 50
8.0337 | 119.334 | -3.1617 | 49.9937
8.0403 | 119.4002 | -3.1819 | 50.0102
8.047 | 119.4661 | -3.2016 | 49.9922
8.0537 | 119.5318 | -3.2211 | 49.9995
8.0603 | 119.5969 | -3.2412 | 49.9968
8.067 | 119.6633 | -3.2617 | 50.0051
8.0737 | 119.7291 | -3.2825 | 50.0024
8.0803 | 119.7955 | -3.3044 | 49.9991
8.087 | 119.8609 | -3.3261 | 50.001
8.0937 | 119.9266 | -3.3488 | 49.999
8.1003 | 119.9925 | -3.3708 | 50.001
8.107 | 120.058 | -3.3942 | 50.0085
8.1137 | 120.1243 | -3.417 | 49.992
8.1203 | 120.1893 | -3.4406 | 50.0037
8.127 | 120.2546 | -3.4646 | 49.996
8.1337 | 120.3208 | -3.4891 | 50.0008
8.1403 | 120.3864 | -3.5136 | 49.9948
8.147 | 120.4515 | -3.538 | 50.0039
8.1537 | 120.5176 | -3.5645 | 49.9918
8.1603 | 120.583 | -3.5908 | 49.9995
8.167 | 120.6485 | -3.6172 | 50.0084
8.1737 | 120.7147 | -3.6439 | 50.0005
8.1803 | 120.7794 | -3.6711 | 49.9916
8.187 | 120.8452 | -3.6992 | 49.9952
8.1937 | 120.9109 | -3.728 | 50.0124
8.2003 | 120.9759 | -3.7578 | 49.9987
8.207 | 121.0419 | -3.7874 | 50.0063
8.2137 | 121.107 | -3.8175 | 49.9962
8.2203 | 121.1726 | -3.8481 | 49.9998
8.227 | 121.2376 | -3.8802 | 49.999
8.2337 | 121.3029 | -3.9125 | 50.0095
8.2403 | 121.3681 | -3.9454 | 49.9932
8.247 | 121.4328 | -3.9789 | 50.007
8.2537 | 121.4981 | -4.0129 | 50.0025
8.2603 | 121.564 | -4.0469 | 49.998
8.2662 | 121.6205 | -4.0777 | 50.0119
8.272 | 121.6774 | -4.1096 | 49.982
8.2787 | 121.7431 | -4.1463 | 49.9999
8.2853 | 121.8075 | -4.1831 | 49.9989
8.292 | 121.8728 | -4.2212 | 50.0094
8.2987 | 121.9377 | -4.2607 | 49.9953
8.3053 | 122.0028 | -4.3002 | 49.9987
8.312 | 122.0675 | -4.3407 | 49.9936
8.3187 | 122.133 | -4.3828 | 49.9975
8.3253 | 122.198 | -4.4247 | 50.0062
8.332 | 122.2629 | -4.4668 | 50.0014
8.3387 | 122.3278 | -4.5099 | 49.999
8.3453 | 122.393 | -4.5552 | 50
8.352 | 122.458 | -4.6007 | 49.9915
8.3587 | 122.5222 | -4.6477 | 50.0122
8.3653 | 122.5866 | -4.6949 | 50.0008
8.372 | 122.652 | -4.7427 | 49.9916
8.3787 | 122.7156 | -4.7922 | 50.0037
8.3853 | 122.7801 | -4.8408 | 50.0055
8.392 | 122.8452 | -4.8922 | 49.9972
8.3987 | 122.9094 | -4.9439 | 49.9893
8.4053 | 122.9736 | -4.9962 | 50.0141
8.412 | 123.0382 | -5.0484 | 49.9935
8.4187 | 123.1029 | -5.1041 | 49.9954
8.4253 | 123.1669 | -5.1587 | 50.0092
8.432 | 123.2318 | -5.2149 | 49.9879
8.4387 | 123.2956 | -5.2719 | 50.0035
8.4453 | 123.3591 | -5.3318 | 49.9981
8.452 | 123.4231 | -5.3908 | 50.0062
8.4587 | 123.4877 | -5.4506 | 50.0036
8.4653 | 123.5513 | -5.5122 | 49.997
8.472 | 123.6159 | -5.5759 | 49.9998
8.4787 | 123.6795 | -5.6389 | 49.9852
8.4853 | 123.743 | -5.7042 | 50.0044
8.492 | 123.8065 | -5.7691 | 50.0077
8.4987 | 123.871 | -5.8363 | 50.0047
8.5053 | 123.934 | -5.9049 | 49.995
8.512 | 123.9983 | -5.9759 | 50.0071
8.5187 | 124.0614 | -6.0464 | 50.0015
8.5245 | 124.117 | -6.107 | 50.002
8.5303 | 124.1729 | -6.1702 | 50.0061
8.537 | 124.2364 | -6.2438 | 49.9962
8.5437 | 124.2999 | -6.3179 | 49.9945
8.5503 | 124.3635 | -6.3943 | 49.9954
8.557 | 124.4264 | -6.4702 | 50.0092
8.5637 | 124.49 | -6.547 | 49.9836
8.5703 | 124.5536 | -6.625 | 49.9948
8.577 | 124.6168 | -6.7036 | 50.0124
8.5837 | 124.6802 | -6.7834 | 49.9987
8.5903 | 124.7435 | -6.8644 | 50.002
8.597 | 124.8066 | -6.9459 | 49.9959
8.6037 | 124.8701 | -7.0272 | 50.0019
8.6103 | 124.9326 | -7.11 | 50.0022
8.617 | 124.9958 | -7.1928 | 49.9917
8.6237 | 125.0587 | -7.2755 | 49.9953
8.6303 | 125.1226 | -7.3596 | 50.0135
8.637 | 125.1856 | -7.4428 | 50.0104
8.6437 | 125.2485 | -7.5258 | 49.99
8.6503 | 125.3115 | -7.6103 | 49.9909
8.657 | 125.3749 | -7.6946 | 50.0079
8.6637 | 125.4372 | -7.7786 | 50.0058
8.6703 | 125.5005 | -7.8615 | 49.9993
8.677 | 125.5629 | -7.9457 | 49.9957
8.6837 | 125.6268 | -8.028 | 49.9955
8.6903 | 125.6897 | -8.1104 | 50.0061
8.697 | 125.7533 | -8.1908 | 49.994
8.7037 | 125.8169 | -8.2719 | 50.0017
8.7103 | 125.8794 | -8.3516 | 50.0033
8.717 | 125.943 | -8.4288 | 50.0066
8.7237 | 126.0062 | -8.5055 | 49.9845
8.7303 | 126.0699 | -8.5792 | 50.0117
8.737 | 126.1333 | -8.6503 | 50.0007
8.7437 | 126.1982 | -8.7179 | 49.9969
8.7503 | 126.2614 | -8.7839 | 49.9987
8.757 | 126.3257 | -8.8442 | 49.9862
8.7637 | 126.3896 | -8.9 | 50.0097
8.7703 | 126.4543 | -8.9514 | 50.0006
8.777 | 126.5186 | -8.996 | 50.0032
8.7828 | 126.5757 | -9.0326 | 50.0031
8.7887 | 126.6325 | -9.0611 | 50.0076
8.7953 | 126.6986 | -9.0865 | 49.9984
8.802 | 126.7644 | -9.1021 | 49.9925
8.8087 | 126.8306 | -9.1076 | 49.9995
8.8153 | 126.8977 | -9.1029 | 50
8.822 | 126.9656 | -9.0828 | 50
8.8287 | 127.0338 | -9.0461 | 49.9957
8.8353 | 127.103 | -8.995 | 50.005
8.842 | 127.1732 | -8.9237 | 49.9918
8.8487 | 127.2443 | -8.8299 | 50.0069
8.8553 | 127.3163 | -8.7112 | 50.0047
8.862 | 127.3898 | -8.5672 | 49.996
8.8687 | 127.4642 | -8.3939 | 49.9945
8.8753 | 127.5401 | -8.1899 | 50.0081
8.882 | 127.6176 | -7.9553 | 49.9889
8.8887 | 127.6954 | -7.6902 | 50.0078
8.8953 | 127.775 | -7.3989 | 50.0015
8.902 | 127.8552 | -7.0836 | 50.0064
8.9087 | 127.9369 | -6.7521 | 49.9972
8.9153 | 128.0179 | -6.4142 | 50.0041
8.922 | 128.1005 | -6.0736 | 49.9907
8.9287 | 128.1822 | -5.7397 | 50.0026
8.9353 | 128.2626 | -5.4166 | 49.9991
8.942 | 128.3437 | -5.1096 | 49.9904
8.9487 | 128.4224 | -4.8201 | 50.0079
8.9553 | 128.5012 | -4.5512 | 50.0005
8.962 | 128.5793 | -4.3015 | 50.0011
8.9687 | 128.656 | -4.0699 | 49.9937
8.9753 | 128.7319 | -3.8583 | 50.0134
8.982 | 128.8075 | -3.6639 | 49.9966
8.9887 | 128.882 | -3.4873 | 49.9913
8.9953 | 128.9551 | -3.3268 | 49.9973
9.002 | 129.0292 | -3.1811 | 49.9945
9.0087 | 129.1018 | -3.0479 | 50.0102
9.0153 | 129.1742 | -2.9276 | 50.008
9.022 | 129.2454 | -2.8202 | 49.9963
9.0287 | 129.3164 | -2.7205 | 50.004
9.0353 | 129.3871 | -2.6319 | 49.9897
9.0412 | 129.4486 | -2.5624 | 50.0186
9.047 | 129.5096 | -2.4971 | 49.9863
9.0537 | 129.5793 | -2.4306 | 50.0044
9.0603 | 129.6486 | -2.3713 | 49.9992
9.067 | 129.7175 | -2.3151 | 50.0021
9.0737 | 129.7872 | -2.2662 | 49.998
9.0803 | 129.855 | -2.2219 | 49.9999
9.087 | 129.9234 | -2.1817 | 50.0021
9.0937 | 129.9925 | -2.1463 | 50.0044
9.1003 | 130.0601 | -2.1132 | 49.9939
9.107 | 130.1279 | -2.0843 | 50.0028
9.1137 | 130.1964 | -2.0576 | 49.9949
9.1203 | 130.2637 | -2.0338 | 50.0124
9.127 | 130.3317 | -2.0132 | 49.9881
9.1337 | 130.3992 | -1.9952 | 49.9961
9.1403 | 130.4664 | -1.9783 | 50.004
9.147 | 130.5341 | -1.9642 | 50.0013
9.1537 | 130.6008 | -1.9497 | 50.0001
9.1603 | 130.6684 | -1.9386 | 50.0043
9.167 | 130.7356 | -1.9281 | 49.9907
9.1737 | 130.8031 | -1.9178 | 50.0047
9.1803 | 130.8704 | -1.911 | 50.0088
9.187 | 130.9367 | -1.9041 | 49.9931
9.1937 | 131.0043 | -1.8993 | 49.9932
9.2003 | 131.0711 | -1.8932 | 50.0049
9.207 | 131.1384 | -1.8886 | 50.0066
9.2137 | 131.2049 | -1.8843 | 50.0099
9.2203 | 131.2722 | -1.881 | 49.9837
9.227 | 131.339 | -1.8784 | 49.9958
9.2337 | 131.4059 | -1.8762 | 49.9976
9.2403 | 131.4724 | -1.8739 | 50.0083
9.247 | 131.5389 | -1.872 | 49.9984
9.2537 | 131.6062 | -1.8708 | 50.0105
9.2603 | 131.6722 | -1.8699 | 49.9774
9.267 | 131.7398 | -1.8692 | 50.006
9.2737 | 131.8066 | -1.8686 | 50.0078
9.2803 | 131.8729 | -1.8681 | 49.9941
9.287 | 131.9395 | -1.8678 | 50.0028
9.2937 | 132.0064 | -1.8675 | 50.0076
9.2995 | 132.0644 | -1.8673 | 49.9927
9.3053 | 132.1239 | -1.8671 | 49.9961
9.312 | 132.1899 | -1.8669 | 50.005
9.3187 | 132.2569 | -1.8667 | 50.0077
9.3253 | 132.3239 | -1.8659 | 49.991
9.332 | 132.3904 | -1.8647 | 50.0121
9.3387 | 132.4575 | -1.864 | 49.9976
9.3453 | 132.524 | -1.8638 | 49.9903
9.352 | 132.5909 | -1.8636 | 50.0068
9.3587 | 132.6575 | -1.8635 | 49.9845
9.3653 | 132.7243 | -1.8635 | 50.0107
9.372 | 132.7907 | -1.8635 | 49.9996
9.3787 | 132.858 | -1.8636 | 49.9968
9.3853 | 132.9242 | -1.8636 | 50.0167
9.392 | 132.991 | -1.8638 | 49.9852
9.3987 | 133.0576 | -1.8639 | 49.9906
9.4053 | 133.1245 | -1.864 | 50.0079
9.412 | 133.1913 | -1.8641 | 49.9931
9.4187 | 133.2577 | -1.8642 | 49.9985
9.4253 | 133.3247 | -1.8644 | 50.0105
9.432 | 133.3918 | -1.8645 | 50.007
9.4387 | 133.4578 | -1.8647 | 49.9941
9.4453 | 133.5244 | -1.8649 | 49.9986
9.452 | 133.5908 | -1.865 | 50.0031
9.4587 | 133.6575 | -1.8652 | 49.9959
9.4653 | 133.7243 | -1.8655 | 49.9913
9.472 | 133.7914 | -1.8657 | 50.0079
9.4787 | 133.8586 | -1.8659 | 49.991
9.4853 | 133.9248 | -1.8662 | 50.0005
9.492 | 133.9921 | -1.8665 | 50
9.4987 | 134.0582 | -1.8667 | 50.0042
9.5053 | 134.1251 | -1.867 | 50.0045
9.512 | 134.1924 | -1.8673 | 50.0045
9.5187 | 134.2594 | -1.8677 | 50.0003
9.5253 | 134.3251 | -1.868 | 49.9915
9.532 | 134.3924 | -1.8683 | 50.0037
9.5387 | 134.4588 | -1.8687 | 50.015
9.5453 | 134.5254 | -1.8691 | 49.9946
9.552 | 134.5921 | -1.8695 | 49.9912
9.5578 | 134.6503 | -1.8699 | 49.9993
9.5637 | 134.7089 | -1.8703 | 49.9957
9.5703 | 134.7759 | -1.8707 | 50.004
9.577 | 134.8425 | -1.8711 | 50.0003
9.5837 | 134.9094 | -1.8716 | 50.0021
9.5903 | 134.9759 | -1.8721 | 49.998
9.597 | 135.042 | -1.8726 | 50.0041
9.6037 | 135.1088 | -1.8731 | 49.9971
9.6103 | 135.1752 | -1.8736 | 49.9987
9.617 | 135.2419 | -1.8742 | 50.0084
9.6237 | 135.3092 | -1.8747 | 49.9846
9.6303 | 135.3762 | -1.8753 | 50.0064
9.637 | 135.4426 | -1.8759 | 49.9962
9.6437 | 135.5088 | -1.8765 | 49.9882
9.6503 | 135.576 | -1.8771 | 50.0151
9.657 | 135.6425 | -1.8777 | 49.9925
9.6637 | 135.7097 | -1.8783 | 50.0037
9.6703 | 135.7756 | -1.879 | 50.0002
9.677 | 135.8429 | -1.8796 | 49.9958
9.6837 | 135.9091 | -1.8803 | 50.0124
9.6903 | 135.9759 | -1.881 | 49.9987
9.697 | 136.0425 | -1.8817 | 49.9936
9.7037 | 136.1094 | -1.8824 | 50.0081
9.7103 | 136.1761 | -1.8831 | 49.9963
9.717 | 136.2436 | -1.8838 | 50.0103
9.7237 | 136.3096 | -1.8846 | 49.9932
9.7303 | 136.3764 | -1.8853 | 49.9922
9.737 | 136.443 | -1.8861 | 50.0027
9.7437 | 136.5095 | -1.8869 | 50.0034
9.7503 | 136.5763 | -1.8877 | 49.9981
9.757 | 136.6433 | -1.8885 | 49.9999
9.7637 | 136.7102 | -1.8894 | 49.9905
9.7703 | 136.7771 | -1.8902 | 50.0068
9.777 | 136.8434 | -1.8911 | 49.9877
9.7837 | 136.9095 | -1.8919 | 50.0024
9.7903 | 136.9764 | -1.8928 | 50.0097
9.797 | 137.0432 | -1.8937 | 50.0016
9.8037 | 137.1096 | -1.8946 | 50.0012
9.8103 | 137.1772 | -1.8955 | 49.9863
9.8162 | 137.2358 | -1.8963 | 50.016
9.822 | 137.2934 | -1.8971 | 50.0016
9.8287 | 137.3603 | -1.898 | 50.0107
9.8353 | 137.4263 | -1.8989 | 49.9827
9.842 | 137.4934 | -1.8999 | 50.0063
9.8487 | 137.5609 | -1.9008 | 50.0046
9.8553 | 137.6268 | -1.9018 | 49.9982
9.862 | 137.6941 | -1.9027 | 49.9978
9.8687 | 137.7605 | -1.9037 | 50.0073
9.8753 | 137.8269 | -1.9046 | 49.9857
9.882 | 137.8944 | -1.9056 | 50.0023
9.8887 | 137.9608 | -1.9066 | 49.9896
9.8953 | 138.0275 | -1.9076 | 50.0142
9.902 | 138.0942 | -1.9086 | 49.9988
9.9087 | 138.1606 | -1.9097 | 49.9957
9.9153 | 138.2277 | -1.9107 | 49.9955
9.922 | 138.2946 | -1.9117 | 50.0145
9.9287 | 138.3606 | -1.9128 | 49.9967
9.9353 | 138.428 | -1.9138 | 50.003
9.942 | 138.4949 | -1.9149 | 49.996
9.9487 | 138.5614 | -1.9159 | 49.9966
9.9553 | 138.628 | -1.9169 | 49.9998
9.962 | 138.6947 | -1.918 | 50
9.9687 | 138.7607 | -1.919 | 50.0042
9.9753 | 138.8276 | -1.9201 | 50.0003
9.982 | 138.8949 | -1.9212 | 50.0011
9.9887 | 138.9616 | -1.9222 | 50.0011
9.9953 | 139.0281 | -1.9233 | 49.998
10.002 | 139.0944 | -1.9244 | 49.9999
10.0087 | 139.1609 | -1.9256 | 50.0074
10.0153 | 139.2288 | -1.9267 | 49.9846
10.022 | 139.2952 | -1.9279 | 50.0075
10.0287 | 139.3623 | -1.9291 | 50.0005
10.0353 | 139.4283 | -1.9303 | 49.9969
10.042 | 139.4951 | -1.9315 | 50.0019
10.0487 | 139.5616 | -1.9327 | 49.9991
10.0553 | 139.6277 | -1.9339 | 50.0021
10.062 | 139.6953 | -1.9352 | 50.0002
10.0687 | 139.7614 | -1.9364 | 50
10.0745 | 139.8198 | -1.9375 | 49.9943
10.0803 | 139.8784 | -1.9386 | 50.0029
10.087 | 139.9442 | -1.9399 | 49.9928
10.0937 | 140.0111 | -1.9411 | 49.9975
10.1003 | 140.0781 | -1.9423 | 50.0189
10.107 | 140.1452 | -1.9435 | 49.9917
10.1137 | 140.2119 | -1.9448 | 50.009
10.1203 | 140.278 | -1.946 | 50.0016
10.127 | 140.3456 | -1.9472 | 49.9843
10.1337 | 140.4116 | -1.9484 | 50.0064
10.1403 | 140.4786 | -1.9496 | 50.0036
10.147 | 140.545 | -1.9509 | 49.996
10.1537 | 140.6118 | -1.9521 | 49.9966
10.1603 | 140.6782 | -1.9533 | 50.004
10.167 | 140.7449 | -1.9546 | 49.9981
10.1737 | 140.812 | -1.9559 | 50.0009
10.1803 | 140.8785 | -1.9571 | 50
10.187 | 140.9457 | -1.9584 | 50
10.1937 | 141.0119 | -1.9596 | 50.0042
10.2003 | 141.079 | -1.9609 | 49.9971
10.207 | 141.1451 | -1.9622 | 49.9967
10.2137 | 141.2123 | -1.9634 | 49.9956
10.2203 | 141.2792 | -1.9647 | 50.0061
10.227 | 141.3454 | -1.966 | 49.9993
10.2337 | 141.4116 | -1.9674 | 50.0095
10.2403 | 141.4782 | -1.9687 | 49.9921
10.247 | 141.5453 | -1.9701 | 49.9995
10.2537 | 141.6114 | -1.9714 | 50.0084
10.2603 | 141.6781 | -1.9728 | 49.9931
10.267 | 141.7445 | -1.9742 | 49.9975
10.2737 | 141.8109 | -1.9756 | 49.9935
10.2803 | 141.8781 | -1.977 | 50.0155
10.287 | 141.9453 | -1.9784 | 49.9862
10.2937 | 142.0116 | -1.9797 | 50.0129
10.3003 | 142.0788 | -1.9811 | 49.9892
10.307 | 142.1457 | -1.9825 | 50.0035
10.3137 | 142.2114 | -1.9839 | 50.0002
10.3203 | 142.2781 | -1.9853 | 49.9958
10.327 | 142.3445 | -1.9867 | 50.0039
10.3328 | 142.4032 | -1.9879 | 50.006
10.3387 | 142.4611 | -1.9892 | 49.9897
10.3453 | 142.5277 | -1.9906 | 50.0046
10.352 | 142.5946 | -1.9921 | 49.9982
10.3587 | 142.6617 | -1.9936 | 50.0147
10.3653 | 142.728 | -1.9951 | 49.9914
10.372 | 142.7947 | -1.9966 | 49.9973
10.3787 | 142.8614 | -1.9982 | 50.0009
10.3853 | 142.928 | -1.9998 | 49.9958
10.392 | 142.9959 | -2.0013 | 50.005
10.3987 | 143.0626 | -2.0029 | 49.9993
10.4053 | 143.1286 | -2.0048 | 49.9936
10.412 | 143.1961 | -2.007 | 50.0038
10.4187 | 143.2625 | -2.0091 | 50.0034
10.4253 | 143.3294 | -2.0112 | 50.0057
10.432 | 143.3959 | -2.0131 | 49.9834
10.4387 | 143.4625 | -2.0148 | 49.999
10.4453 | 143.5292 | -2.0165 | 50.0084
10.452 | 143.5953 | -2.0181 | 50.0016
10.4587 | 143.6624 | -2.0197 | 49.9959
10.4653 | 143.7294 | -2.0214 | 50.0029
10.472 | 143.7956 | -2.0231 | 49.9991
10.4787 | 143.8623 | -2.0246 | 49.9989
10.4853 | 143.9293 | -2.0262 | 50.0031
10.492 | 143.9954 | -2.0278 | 49.9991
10.4987 | 144.0625 | -2.0294 | 50.0021
10.5053 | 144.1284 | -2.031 | 49.998
10.512 | 144.1953 | -2.0327 | 49.9978
10.5187 | 144.2621 | -2.0344 | 49.9977
10.5253 | 144.3286 | -2.0362 | 50.0136
10.532 | 144.3954 | -2.0379 | 49.9871
10.5387 | 144.4619 | -2.0395 | 50.0034
10.5453 | 144.5283 | -2.0413 | 49.9992
10.552 | 144.5956 | -2.0433 | 49.9904
10.5587 | 144.6623 | -2.0454 | 50.01
10.5653 | 144.729 | -2.048 | 50.0006
10.572 | 144.7955 | -2.0506 | 50.0032
10.5787 | 144.8618 | -2.0531 | 49.9959
10.5853 | 144.9285 | -2.0555 | 50.0029
10.5912 | 144.9876 | -2.0577 | 49.992
10.597 | 145.0456 | -2.06 | 50.0101
10.6037 | 145.1122 | -2.0624 | 50.0017
10.6103 | 145.1784 | -2.0649 | 49.9991
10.617 | 145.2456 | -2.0675 | 49.9936
10.6237 | 145.312 | -2.07 | 50.0059
10.6303 | 145.3789 | -2.0726 | 49.9962
10.637 | 145.4454 | -2.075 | 50.0093
10.6437 | 145.5124 | -2.0772 | 49.9889
10.6503 | 145.5792 | -2.0796 | 49.9972
10.657 | 145.646 | -2.0822 | 50.0009
10.6637 | 145.7122 | -2.085 | 50.0127
10.6703 | 145.7789 | -2.0876 | 49.9902
10.677 | 145.845 | -2.0903 | 49.9983
10.6837 | 145.9117 | -2.0928 | 50.001
10.6903 | 145.9786 | -2.0951 | 50.0011
10.697 | 146.0454 | -2.0974 | 49.9895
10.7037 | 146.1119 | -2.0998 | 49.9993
10.7103 | 146.1782 | -2.1023 | 50.0042
10.717 | 146.245 | -2.1049 | 50.013
10.7237 | 146.3115 | -2.1077 | 49.9839
10.7303 | 146.3778 | -2.1109 | 50.0064
10.737 | 146.4446 | -2.1141 | 50.0142
10.7437 | 146.5117 | -2.1172 | 49.9797
10.7503 | 146.5782 | -2.1206 | 50.0082
10.757 | 146.6446 | -2.124 | 49.9857
10.7637 | 146.7116 | -2.1271 | 50.0128
10.7703 | 146.7787 | -2.1302 | 50.0029
10.777 | 146.8452 | -2.1334 | 49.9981
10.7837 | 146.9115 | -2.1368 | 50.0147
10.7903 | 146.978 | -2.1407 | 49.9861
10.797 | 147.0449 | -2.1446 | 50.0108
10.8037 | 147.1108 | -2.1485 | 49.989
10.8103 | 147.178 | -2.1524 | 50.0025
10.817 | 147.2445 | -2.1562 | 49.997
10.8237 | 147.3108 | -2.1596 | 49.9977
10.8303 | 147.378 | -2.1629 | 49.9978
10.837 | 147.4442 | -2.1661 | 50.0052
10.8437 | 147.5114 | -2.1696 | 50.0014
10.8495 | 147.5688 | -2.1727 | 49.9975
10.8553 | 147.6277 | -2.1756 | 49.9997
10.862 | 147.6948 | -2.1792 | 50
10.8687 | 147.7612 | -2.1826 | 49.9989
10.8753 | 147.8275 | -2.186 | 49.9967
10.882 | 147.8942 | -2.1894 | 50.004
10.8887 | 147.9609 | -2.1938 | 50.0013
10.8953 | 148.0276 | -2.1979 | 50.0001
10.902 | 148.0937 | -2.2017 | 49.9926
10.9087 | 148.1611 | -2.2059 | 50.0059
10.9153 | 148.2265 | -2.2101 | 50.0099
10.922 | 148.2925 | -2.2143 | 49.9932
10.9287 | 148.3599 | -2.2181 | 49.9975
10.9353 | 148.4264 | -2.2214 | 50.0083
10.942 | 148.4932 | -2.2245 | 49.9921
10.9487 | 148.5597 | -2.2281 | 49.9995
10.9553 | 148.6258 | -2.2324 | 50.0031
10.962 | 148.6933 | -2.2372 | 50.0066
10.9687 | 148.7592 | -2.2416 | 50.0036
10.9753 | 148.8265 | -2.2461 | 49.9875
10.982 | 148.8927 | -2.2506 | 50.0077
10.9887 | 148.9596 | -2.255 | 49.992
10.9953 | 149.0265 | -2.2589 | 50.0017
11.002 | 149.0923 | -2.2631 | 49.999
11.0087 | 149.1589 | -2.268 | 50.004
11.0153 | 149.2259 | -2.2734 | 49.9972
11.022 | 149.2921 | -2.2782 | 50.0019
11.0287 | 149.3589 | -2.2826 | 50.0043
11.0353 | 149.4255 | -2.2871 | 49.9939
11.042 | 149.4922 | -2.292 | 50.006
11.0487 | 149.5581 | -2.2973 | 50.0067
11.0553 | 149.6253 | -2.3023 | 49.992
11.062 | 149.6922 | -2.3075 | 50.0101
11.0687 | 149.7582 | -2.3124 | 49.99
11.0753 | 149.8248 | -2.3175 | 50.0015
11.082 | 149.8914 | -2.3225 | 49.9969
11.0887 | 149.9579 | -2.3272 | 50.0051
11.0953 | 150.0245 | -2.3322 | 50.0088
11.102 | 150.091 | -2.3378 | 49.9857
11.1078 | 150.1486 | -2.3431 | 50.0072
11.1137 | 150.2074 | -2.3478 | 49.9919
11.1203 | 150.2731 | -2.3531 | 50.0048
11.127 | 150.3402 | -2.3586 | 49.9939
11.1337 | 150.4067 | -2.3638 | 50.0049
11.1403 | 150.4734 | -2.3691 | 50.0014
11.147 | 150.5402 | -2.3744 | 50.0033
11.1537 | 150.6064 | -2.3798 | 49.9949
11.1603 | 150.6733 | -2.3852 | 49.9965
11.167 | 150.739 | -2.391 | 50.0061
11.1737 | 150.8058 | -2.3968 | 49.9983
11.1803 | 150.8723 | -2.4025 | 50.0041
11.187 | 150.9392 | -2.4089 | 49.9918
11.1937 | 151.0052 | -2.415 | 50.0037
11.2003 | 151.0719 | -2.4214 | 50.0013
11.207 | 151.1385 | -2.4271 | 50.0054
11.2137 | 151.2054 | -2.4334 | 50.0024
11.2203 | 151.272 | -2.4401 | 49.9917
11.227 | 151.338 | -2.447 | 49.9995
11.2337 | 151.4049 | -2.4534 | 49.9873
11.2403 | 151.4722 | -2.4598 | 50.0055
11.247 | 151.5377 | -2.4669 | 50.0109
11.2537 | 151.6039 | -2.4736 | 49.9827
11.2603 | 151.671 | -2.4803 | 50.0137
11.267 | 151.737 | -2.4873 | 49.9935
11.2737 | 151.8036 | -2.4937 | 50.006
11.2803 | 151.8705 | -2.5003 | 50.0004
11.287 | 151.9363 | -2.5072 | 50
11.2937 | 152.0027 | -2.5145 | 49.9989
11.3003 | 152.069 | -2.5214 | 50.0052
11.307 | 152.136 | -2.5284 | 49.9961
11.3137 | 152.2024 | -2.5356 | 49.9997
11.3203 | 152.2686 | -2.5429 | 50
11.327 | 152.3348 | -2.5506 | 49.9968
11.3337 | 152.4013 | -2.558 | 50.0114
11.3403 | 152.468 | -2.5653 | 49.9901
11.347 | 152.5344 | -2.5729 | 50.0079
11.3537 | 152.6014 | -2.5805 | 49.9899
11.3603 | 152.6674 | -2.5883 | 49.9994
11.3662 | 152.7255 | -2.5962 | 49.9911
11.372 | 152.7834 | -2.6039 | 50.0104
11.3787 | 152.8496 | -2.6128 | 49.9975
11.3853 | 152.9161 | -2.6215 | 50.0041
11.392 | 152.9824 | -2.6298 | 49.9834
11.3987 | 153.0488 | -2.6381 | 50.0138
11.4053 | 153.1155 | -2.6468 | 50.0019
11.412 | 153.1816 | -2.6552 | 50.0086
11.4187 | 153.2479 | -2.664 | 49.9931
11.4253 | 153.3146 | -2.6742 | 50.0038
11.432 | 153.3814 | -2.6846 | 50.0034
11.4387 | 153.4476 | -2.6942 | 49.9917
11.4453 | 153.5142 | -2.7035 | 49.9995
11.452 | 153.5798 | -2.7124 | 49.9915
11.4587 | 153.6463 | -2.7222 | 50.0122
11.4653 | 153.7126 | -2.7322 | 49.9976
11.472 | 153.7786 | -2.7419 | 50.0073
11.4787 | 153.8452 | -2.7526 | 49.9877
11.4853 | 153.9114 | -2.7625 | 50.0035
11.492 | 153.978 | -2.7724 | 49.9897
11.4987 | 154.0444 | -2.7824 | 50.0099
11.5053 | 154.1106 | -2.7922 | 49.9911
11.512 | 154.1768 | -2.8025 | 50.0079
11.5187 | 154.2433 | -2.8128 | 50.0016
11.5253 | 154.3097 | -2.8238 | 50.0001
11.532 | 154.3755 | -2.8336 | 50
11.5387 | 154.4424 | -2.8442 | 50.0021
11.5453 | 154.5085 | -2.8555 | 49.998
11.552 | 154.5751 | -2.8664 | 50.002
11.5587 | 154.6412 | -2.8774 | 49.998
11.5653 | 154.7073 | -2.8874 | 49.9988
11.572 | 154.7739 | -2.8989 | 50.001
11.5787 | 154.8404 | -2.9099 | 50.0086
11.5853 | 154.906 | -2.9201 | 49.9974
11.592 | 154.9724 | -2.9318 | 49.9978
11.5987 | 155.0388 | -2.9424 | 50.0094
11.6053 | 155.1054 | -2.9532 | 49.9858
11.612 | 155.1713 | -2.9638 | 50.0012
11.6187 | 155.2377 | -2.9747 | 50.017
11.6245 | 155.2964 | -2.984 | 49.9802
11.6303 | 155.3539 | -2.9937 | 49.9991
11.637 | 155.4197 | -3.0037 | 49.9904
11.6437 | 155.4865 | -3.0149 | 50.0005
11.6503 | 155.5522 | -3.0252 | 50.0032
11.657 | 155.6188 | -3.0356 | 50.0087
11.6637 | 155.6852 | -3.0461 | 50.0005
11.6703 | 155.7509 | -3.0572 | 49.9979
11.677 | 155.8174 | -3.0677 | 49.9967
11.6837 | 155.8839 | -3.0775 | 49.9987
11.6903 | 155.9506 | -3.0883 | 49.9936
11.697 | 156.0165 | -3.0991 | 50.0123
11.7037 | 156.0834 | -3.1089 | 50.0039
11.7103 | 156.1494 | -3.1191 | 49.9939
11.717 | 156.2156 | -3.1299 | 49.9943
11.7237 | 156.282 | -3.1406 | 50.0155
11.7303 | 156.3484 | -3.1509 | 49.9914
11.737 | 156.4143 | -3.1602 | 49.9889
11.7437 | 156.4804 | -3.1707 | 50.0078
11.7503 | 156.5474 | -3.1811 | 49.992
11.757 | 156.6138 | -3.1906 | 50.008
11.7637 | 156.6804 | -3.1998 | 49.9952
11.7703 | 156.7462 | -3.209 | 50.0029
11.777 | 156.8128 | -3.2186 | 50.0023
11.7837 | 156.88 | -3.2281 | 50.0023
11.7903 | 156.9454 | -3.2376 | 49.998
11.797 | 157.0119 | -3.2471 | 50.0073
11.8037 | 157.0783 | -3.2573 | 49.9878
11.8103 | 157.1449 | -3.267 | 50.0077
11.817 | 157.2112 | -3.276 | 49.9973
11.8237 | 157.2778 | -3.2849 | 50.0136
11.8303 | 157.3438 | -3.294 | 49.9924
11.837 | 157.41 | -3.3031 | 49.9942
11.8437 | 157.4766 | -3.3128 | 50.0007
11.8503 | 157.5428 | -3.3232 | 50.0096
11.857 | 157.6094 | -3.3325 | 49.9963
11.8637 | 157.6757 | -3.3413 | 49.9934
11.8703 | 157.7418 | -3.35 | 49.9996
11.877 | 157.8088 | -3.3598 | 49.9958
11.8828 | 157.8666 | -3.3677 | 50.0049
11.8887 | 157.9245 | -3.3766 | 50.0005
11.8953 | 157.9912 | -3.3873 | 49.999
11.902 | 158.0565 | -3.3974 | 50.0052
11.9087 | 158.123 | -3.4064 | 49.9982
11.9153 | 158.1894 | -3.4162 | 49.9978
11.922 | 158.2559 | -3.4265 | 49.9914
11.9287 | 158.3218 | -3.4372 | 49.9973
11.9353 | 158.3888 | -3.4463 | 50.0136
11.942 | 158.4546 | -3.4561 | 49.9977
11.9487 | 158.5215 | -3.4665 | 49.9998
11.9553 | 158.5874 | -3.4768 | 50.0085
11.962 | 158.654 | -3.4874 | 49.9931
11.9687 | 158.7203 | -3.4987 | 50.0027
11.9753 | 158.7869 | -3.5097 | 49.9896
11.982 | 158.8525 | -3.5204 | 50.0184
11.9887 | 158.9196 | -3.5316 | 49.9927
11.9953 | 158.9854 | -3.542 | 49.9985
12.002 | 159.0521 | -3.5525 | 49.9967
12.0087 | 159.1182 | -3.5635 | 49.9977
12.0153 | 159.1841 | -3.575 | 50.002
12.022 | 159.2502 | -3.5853 | 49.9991
12.0287 | 159.3164 | -3.5965 | 50.001
12.0353 | 159.3825 | -3.6075 | 50.0001
12.042 | 159.4487 | -3.6177 | 49.9979
12.0487 | 159.5154 | -3.6288 | 49.9978
12.0553 | 159.582 | -3.6388 | 50.0041
12.062 | 159.6483 | -3.6503 | 49.9992
12.0687 | 159.7146 | -3.6614 | 50.001
12.0753 | 159.7809 | -3.6725 | 50.0001
12.082 | 159.8474 | -3.6837 | 49.999
12.0887 | 159.9135 | -3.6946 | 49.9999
12.0953 | 159.9801 | -3.7052 | 50.0031
12.102 | 160.0468 | -3.7166 | 49.996
12.1087 | 160.1126 | -3.7278 | 50.0103
12.1153 | 160.179 | -3.7382 | 50.0006
12.122 | 160.2452 | -3.7495 | 49.9916
12.1287 | 160.3118 | -3.76 | 49.9995
12.1353 | 160.3782 | -3.7706 | 50
12.1412 | 160.4358 | -3.7795 | 50
12.147 | 160.4939 | -3.7888 | 49.9979
12.1537 | 160.5604 | -3.7985 | 50.002
12.1603 | 160.6271 | -3.8079 | 49.998
12.167 | 160.6927 | -3.8172 | 50.003
12.1737 | 160.759 | -3.8275 | 49.9991
12.1803 | 160.8255 | -3.8361 | 49.9999
12.187 | 160.8916 | -3.8448 | 50
12.1937 | 160.959 | -3.853 | 50
12.2003 | 161.0248 | -3.8609 | 49.9947
12.207 | 161.0908 | -3.8681 | 50.0049
12.2137 | 161.1581 | -3.8746 | 49.9971
12.2203 | 161.2245 | -3.8816 | 50.0093
12.227 | 161.2902 | -3.8884 | 49.9963
12.2337 | 161.3566 | -3.8941 | 50.0061
12.2403 | 161.4238 | -3.8995 | 50.0036
12.247 | 161.4896 | -3.9048 | 49.9971
12.2537 | 161.5563 | -3.909 | 49.9882
12.2603 | 161.6229 | -3.9129 | 49.9961
12.267 | 161.6899 | -3.9163 | 50.0072
12.2737 | 161.7564 | -3.9192 | 50.0079
12.2803 | 161.8234 | -3.9214 | 49.9857
12.287 | 161.8901 | -3.9233 | 50.0139
12.2937 | 161.9564 | -3.9249 | 49.9871
12.3003 | 162.0236 | -3.926 | 50.0129
12.307 | 162.0898 | -3.9267 | 49.9924
12.3137 | 162.1568 | -3.9271 | 49.9995
12.3203 | 162.2238 | -3.9279 | 50.0074
12.327 | 162.2898 | -3.9287 | 49.9931
12.3337 | 162.3571 | -3.9289 | 49.9911
12.3403 | 162.4239 | -3.9288 | 50.0079
12.347 | 162.4912 | -3.9283 | 50.0026
12.3537 | 162.5583 | -3.9272 | 50.0023
12.3603 | 162.6248 | -3.9242 | 49.9874
12.367 | 162.6919 | -3.9177 | 50.0087
12.3737 | 162.7598 | -3.9075 | 50.0058
12.3803 | 162.8266 | -3.8943 | 50.0078
12.387 | 162.894 | -3.8788 | 49.9899
12.3937 | 162.9614 | -3.8602 | 49.9962
12.3995 | 163.0208 | -3.8432 | 49.9941
12.4053 | 163.0795 | -3.825 | 50.0029
12.412 | 163.1471 | -3.804 | 49.9906
12.4187 | 163.2143 | -3.7825 | 50.01
12.4253 | 163.2825 | -3.7608 | 49.9974
12.432 | 163.3496 | -3.7371 | 50.0115
12.4387 | 163.4179 | -3.7112 | 49.9922
12.4453 | 163.4855 | -3.6839 | 49.9995
12.452 | 163.5536 | -3.6568 | 50
12.4587 | 163.6218 | -3.6296 | 50.0085
12.4653 | 163.6899 | -3.5984 | 49.9921
12.472 | 163.7577 | -3.5663 | 50.008
12.4787 | 163.8259 | -3.5338 | 49.992
12.4853 | 163.8936 | -3.5001 | 50.0122
12.492 | 163.9617 | -3.4637 | 49.9902
12.4987 | 164.0307 | -3.4252 | 49.993
12.5053 | 164.099 | -3.3876 | 50.0165
12.512 | 164.1668 | -3.3489 | 49.9798
12.5187 | 164.2352 | -3.3074 | 50.0051
12.5253 | 164.3042 | -3.2654 | 49.9929
12.532 | 164.3733 | -3.2231 | 50.0091
12.5387 | 164.4416 | -3.179 | 49.9921
12.5453 | 164.5101 | -3.1346 | 50.0069
12.552 | 164.5782 | -3.0886 | 50.0015
12.5587 | 164.6476 | -3.0438 | 50.0065
12.5653 | 164.7158 | -2.9972 | 49.992
12.572 | 164.7845 | -2.9498 | 50.0016
12.5787 | 164.8531 | -2.9037 | 49.9958
12.5853 | 164.9217 | -2.8583 | 49.9955
12.592 | 164.9904 | -2.8123 | 50.0082
12.5987 | 165.0594 | -2.7657 | 49.9963
12.6053 | 165.1283 | -2.7212 | 49.9934
12.612 | 165.1962 | -2.6756 | 50.008
12.6187 | 165.2648 | -2.6325 | 49.9899
12.6253 | 165.333 | -2.5891 | 50.0142
12.632 | 165.4014 | -2.5472 | 49.9977
12.6387 | 165.4703 | -2.5072 | 50.0009
12.6453 | 165.5385 | -2.467 | 50
12.652 | 165.6078 | -2.4289 | 50.0116
12.6578 | 165.6664 | -2.3967 | 49.9864
12.6637 | 165.7264 | -2.3667 | 50.0007
12.6703 | 165.7951 | -2.3319 | 49.9979
12.677 | 165.8627 | -2.2993 | 49.9977
12.6837 | 165.931 | -2.2686 | 49.9935
12.6903 | 165.9987 | -2.2404 | 49.9985
12.697 | 166.0669 | -2.2121 | 50.0073
12.7037 | 166.1345 | -2.1861 | 49.993
12.7103 | 166.2019 | -2.1622 | 50.0112
12.717 | 166.27 | -2.1388 | 49.9975
12.7237 | 166.3372 | -2.1167 | 49.9967
12.7303 | 166.405 | -2.0973 | 50.0125
12.737 | 166.4726 | -2.0776 | 49.9923
12.7437 | 166.5402 | -2.0604 | 49.9995
12.7503 | 166.6076 | -2.0445 | 49.9905
12.757 | 166.6751 | -2.0298 | 50.0068
12.7637 | 166.7424 | -2.0168 | 49.9941
12.7703 | 166.8094 | -2.0048 | 50.0155
12.777 | 166.8766 | -1.9937 | 49.9936
12.7837 | 166.944 | -1.9829 | 49.9996
12.7903 | 167.0109 | -1.9734 | 50.0031
12.797 | 167.0785 | -1.9663 | 49.997
12.8037 | 167.1446 | -1.9588 | 49.9998
12.8103 | 167.2124 | -1.9511 | 49.9989
12.817 | 167.2793 | -1.9448 | 50.001
12.8237 | 167.346 | -1.9395 | 49.9905
12.8303 | 167.4133 | -1.9347 | 50.0015
12.837 | 167.4797 | -1.93 | 50.0117
12.8437 | 167.5466 | -1.9257 | 49.9933
12.8503 | 167.6136 | -1.922 | 50.0017
12.857 | 167.6802 | -1.9191 | 50.0001
12.8637 | 167.7472 | -1.9166 | 50.0021
12.8703 | 167.8141 | -1.9143 | 49.9991
12.877 | 167.8813 | -1.9124 | 49.9999
12.8837 | 167.9481 | -1.9109 | 50.0011
12.8903 | 168.0156 | -1.9095 | 50.0075
12.897 | 168.0822 | -1.9083 | 49.9994
12.9037 | 168.1494 | -1.9074 | 49.9926
12.9103 | 168.216 | -1.9067 | 49.9995
12.9162 | 168.2748 | -1.9062 | 50
12.922 | 168.3325 | -1.9057 | 50
12.9287 | 168.3994 | -1.9053 | 50
12.9353 | 168.4662 | -1.9049 | 50
12.942 | 168.5324 | -1.9046 | 50
12.9487 | 168.5992 | -1.9042 | 50.0011
12.9553 | 168.666 | -1.9038 | 49.999
12.962 | 168.7322 | -1.9034 | 50.002
12.9687 | 168.7987 | -1.9031 | 50.0033
12.9753 | 168.8664 | -1.9027 | 49.9938
12.982 | 168.9327 | -1.9023 | 49.9986
12.9887 | 168.9992 | -1.9019 | 49.9999
12.9953 | 169.0661 | -1.9015 | 50.0032
13.002 | 169.1333 | -1.9011 | 49.9991
13.0087 | 169.1998 | -1.9007 | 50
13.0153 | 169.2665 | -1.9003 | 50.0021
13.022 | 169.3334 | -1.9 | 50.0128
13.0287 | 169.4 | -1.8996 | 49.986
13.0353 | 169.4668 | -1.8993 | 49.9991
13.042 | 169.5336 | -1.8989 | 49.9989
13.0487 | 169.6007 | -1.8986 | 49.9904
13.0553 | 169.6672 | -1.8983 | 50.01
13.062 | 169.7342 | -1.898 | 49.9879
13.0687 | 169.8006 | -1.8977 | 50.0088
13.0753 | 169.8667 | -1.8974 | 50.0038
13.082 | 169.9334 | -1.8972 | 49.9981
13.0887 | 170.0008 | -1.8969 | 49.9957
13.0953 | 170.0675 | -1.8967 | 49.9977
13.102 | 170.1337 | -1.8964 | 50.0168
13.1087 | 170.2007 | -1.8962 | 49.9862
13.1153 | 170.2678 | -1.896 | 50.0044
13.122 | 170.3345 | -1.8958 | 49.9971
13.1287 | 170.4009 | -1.8956 | 49.9998
13.1353 | 170.4679 | -1.8954 | 50
13.142 | 170.5342 | -1.8952 | 50.0148
13.1487 | 170.6013 | -1.8951 | 49.9988
13.1553 | 170.6674 | -1.8949 | 49.9851
13.162 | 170.7346 | -1.8947 | 50.0054
13.1687 | 170.8016 | -1.8946 | 50.0003
13.1745 | 170.8594 | -1.8945 | 49.9972
13.1803 | 170.9184 | -1.8944 | 50.0062
13.187 | 170.9845 | -1.8942 | 49.9951
13.1937 | 171.0514 | -1.8941 | 50.0113
13.2003 | 171.1182 | -1.894 | 49.9912
13.207 | 171.1844 | -1.8939 | 49.9952
13.2137 | 171.2513 | -1.8938 | 49.9986
13.2203 | 171.3184 | -1.8938 | 50.0126
13.227 | 171.385 | -1.8937 | 49.9924
13.2337 | 171.452 | -1.8936 | 50.0038
13.2403 | 171.5188 | -1.8936 | 49.9886
13.247 | 171.5846 | -1.8935 | 49.994
13.2537 | 171.6519 | -1.8935 | 50.0144
13.2603 | 171.7183 | -1.8934 | 49.9903
13.267 | 171.7854 | -1.8934 | 50.0036
13.2737 | 171.8521 | -1.8934 | 50.0108
13.2803 | 171.9187 | -1.8934 | 50.0018
13.287 | 171.9859 | -1.8934 | 49.9927
13.2937 | 172.0531 | -1.8934 | 50.0016
13.3003 | 172.119 | -1.8934 | 49.998
13.307 | 172.1862 | -1.8934 | 49.9956
13.3137 | 172.2533 | -1.8934 | 50.004
13.3203 | 172.3204 | -1.8934 | 50.0013
13.327 | 172.3864 | -1.8935 | 49.999
13.3337 | 172.4536 | -1.8935 | 49.9999
13.3403 | 172.5199 | -1.8935 | 50
13.347 | 172.5869 | -1.8936 | 49.9979
13.3537 | 172.6538 | -1.8936 | 49.9914
13.3603 | 172.7199 | -1.8937 | 50.0026
13.367 | 172.7865 | -1.8938 | 50.0076
13.3737 | 172.8533 | -1.8938 | 50.0005
13.3803 | 172.9194 | -1.8939 | 50.0064
13.387 | 172.9865 | -1.894 | 49.993
13.3937 | 173.0535 | -1.8941 | 50.0006
13.4003 | 173.1203 | -1.8941 | 50
13.407 | 173.1867 | -1.8942 | 49.9884
13.4137 | 173.2541 | -1.8943 | 50.0024
13.4203 | 173.32 | -1.8944 | 50.0097
13.427 | 173.3877 | -1.8945 | 50.0017
13.4328 | 173.4453 | -1.8946 | 49.9975
13.4387 | 173.5036 | -1.8947 | 50.0082
13.4453 | 173.5707 | -1.8948 | 49.9942
13.452 | 173.6373 | -1.8949 | 50.007
13.4587 | 173.7039 | -1.895 | 49.9994
13.4653 | 173.7701 | -1.8952 | 49.9915
13.472 | 173.8377 | -1.8953 | 50.0037
13.4787 | 173.9045 | -1.8954 | 49.996
13.4853 | 173.9708 | -1.8955 | 49.9976
13.492 | 174.0373 | -1.8957 | 50.003
13.4987 | 174.1044 | -1.8958 | 49.9907
13.5053 | 174.1712 | -1.896 | 50.0047
13.512 | 174.2376 | -1.8961 | 49.9992
13.5187 | 174.3048 | -1.8962 | 50.0042
13.5253 | 174.3716 | -1.8964 | 49.9992
13.532 | 174.438 | -1.8965 | 49.9968
13.5387 | 174.5054 | -1.8967 | 50.004
13.5453 | 174.572 | -1.8969 | 49.9981
13.552 | 174.6382 | -1.897 | 49.9999
13.5587 | 174.7049 | -1.8972 | 50.0021
13.5653 | 174.7717 | -1.8974 | 50.0022
13.572 | 174.8381 | -1.8975 | 50.0023
13.5787 | 174.905 | -1.8977 | 49.9959
13.5853 | 174.972 | -1.8979 | 49.9955
13.592 | 175.0393 | -1.898 | 50.004
13.5987 | 175.1056 | -1.8982 | 50.0003
13.6053 | 175.1724 | -1.8984 | 50
13.612 | 175.2392 | -1.8986 | 49.9979
13.6187 | 175.3062 | -1.8988 | 49.9882
13.6253 | 175.3725 | -1.8989 | 50.0151
13.632 | 175.4394 | -1.8991 | 49.9988
13.6387 | 175.5058 | -1.8993 | 49.9999
13.6453 | 175.5724 | -1.8995 | 50
13.652 | 175.6395 | -1.8997 | 50.0042
13.6587 | 175.7061 | -1.8999 | 49.9918
13.6653 | 175.7731 | -1.9001 | 50.0101
13.672 | 175.8394 | -1.9003 | 50.0038
13.6787 | 175.9061 | -1.9005 | 49.9886
13.6853 | 175.9726 | -1.9007 | 50.0078
13.6912 | 176.0308 | -1.9008 | 49.9983
13.697 | 176.0899 | -1.901 | 49.9995
13.7037 | 176.1569 | -1.9012 | 50.0031
13.7103 | 176.2234 | -1.9014 | 50.0023
13.717 | 176.2897 | -1.9016 | 49.9917
13.7237 | 176.3564 | -1.9018 | 50.0006
13.7303 | 176.4234 | -1.902 | 49.9937
13.737 | 176.4906 | -1.9022 | 50.0134
13.7437 | 176.557 | -1.9024 | 49.9797
13.7503 | 176.6241 | -1.9026 | 50.0104
13.757 | 176.6897 | -1.9028 | 49.9985
13.7637 | 176.7574 | -1.903 | 49.9936
13.7703 | 176.8238 | -1.9033 | 50.0081
13.777 | 176.891 | -1.9035 | 50.0005
13.7837 | 176.9576 | -1.9037 | 50
13.7903 | 177.0242 | -1.9039 | 50
13.797 | 177.091 | -1.9041 | 50.0074
13.8037 | 177.158 | -1.9043 | 49.9878
13.8103 | 177.2244 | -1.9045 | 50.0088
13.817 | 177.2914 | -1.9048 | 49.9879
13.8237 | 177.3582 | -1.905 | 50.0087
13.8303 | 177.4248 | -1.9052 | 49.9995
13.837 | 177.4909 | -1.9054 | 50
13.8437 | 177.557 | -1.9057 | 50.0011
13.8503 | 177.6238 | -1.9059 | 50.0011
13.857 | 177.6918 | -1.9061 | 49.998
13.8637 | 177.7582 | -1.9063 | 49.9999
13.8703 | 177.8248 | -1.9066 | 50.0021
13.877 | 177.8916 | -1.9068 | 49.9938
13.8837 | 177.959 | -1.907 | 50.0123
13.8903 | 178.0259 | -1.9073 | 49.9902
13.897 | 178.0923 | -1.9075 | 50.0004
13.9037 | 178.1592 | -1.9077 | 50.0011
13.9103 | 178.2254 | -1.908 | 50
13.917 | 178.2922 | -1.9082 | 50.0085
13.9237 | 178.3588 | -1.9084 | 49.9921
13.9303 | 178.4258 | -1.9087 | 49.9995
13.937 | 178.4923 | -1.9089 | 50.0084
13.9437 | 178.5592 | -1.9092 | 49.992
13.9495 | 178.6179 | -1.9094 | 49.9825
13.9553 | 178.6762 | -1.9096 | 50.0118
13.962 | 178.7429 | -1.9098 | 50.0007
13.9687 | 178.8099 | -1.9101 | 50
13.9753 | 178.8767 | -1.9103 | 50.0042
13.982 | 178.9432 | -1.9106 | 49.9971
13.9887 | 179.0099 | -1.9108 | 49.9988
13.9953 | 179.0766 | -1.9111 | 49.9999
14.002 | 179.1431 | -1.9113 | 50
14.0087 | 179.2101 | -1.9115 | 50
14.0153 | 179.2768 | -1.9118 | 50
14.022 | 179.3429 | -1.912 | 49.9915
14.0287 | 179.4106 | -1.9123 | 50.009
14.0353 | 179.4774 | -1.9125 | 50.0006
14.042 | 179.5441 | -1.9128 | 49.999
14.0487 | 179.6109 | -1.913 | 49.9999
14.0553 | 179.6773 | -1.9133 | 50.0085
14.062 | 179.7444 | -1.9135 | 49.9931
14.0687 | 179.8106 | -1.9138 | 49.9985
14.0753 | 179.877 | -1.914 | 49.9999
14.082 | 179.9438 | -1.9143 | 49.9937
14.0887 | 180.011 | -1.9145 | 50.0102
14.0953 | 180.0773 | -1.9148 | 49.9985
14.102 | 180.1443 | -1.915 | 49.9893
14.1087 | 180.211 | -1.9153 | 50.0078
14.1153 | 180.2779 | -1.9155 | 50.009
14.122 | 180.3445 | -1.9158 | 49.99
14.1287 | 180.4114 | -1.916 | 50.0015
14.1353 | 180.4781 | -1.9162 | 50.0107
14.142 | 180.5446 | -1.9165 | 49.9943
14.1487 | 180.612 | -1.9167 | 49.9869
14.1553 | 180.6778 | -1.917 | 50.0098
14.162 | 180.745 | -1.9172 | 49.9942
14.1687 | 180.8119 | -1.9175 | 50.0123
14.1753 | 180.8784 | -1.9177 | 49.9902
14.182 | 180.9449 | -1.918 | 50.011
14.1887 | 181.012 | -1.9182 | 49.9912
14.1953 | 181.0788 | -1.9185 | 50.0068
14.202 | 181.1452 | -1.9187 | 49.9909
14.2078 | 181.2033 | -1.9189 | 50.0076
14.2137 | 181.2622 | -1.9191 | 49.9941
14.2203 | 181.3284 | -1.9194 | 50.0018
14.227 | 181.3951 | -1.9197 | 50.0097
14.2337 | 181.4621 | -1.9199 | 49.9911
14.2403 | 181.5296 | -1.9202 | 50.0037
14.247 | 181.5963 | -1.9204 | 50.0013
14.2537 | 181.6631 | -1.9207 | 49.9906
14.2603 | 181.7296 | -1.9209 | 49.991
14.267 | 181.796 | -1.9212 | 50.0111
14.2737 | 181.8624 | -1.9214 | 49.9827
14.2803 | 181.9297 | -1.9217 | 50.018
14.287 | 181.9957 | -1.9219 | 49.9969
14.2937 | 182.0628 | -1.9222 | 49.9914
14.3003 | 182.1295 | -1.9224 | 50.0111
14.307 | 182.1964 | -1.9227 | 49.9954
14.3137 | 182.263 | -1.9229 | 50.0061
14.3203 | 182.3302 | -1.9232 | 49.9962
14.327 | 182.3968 | -1.9234 | 50.0125
14.3337 | 182.4634 | -1.9237 | 49.9838
14.3403 | 182.5301 | -1.924 | 50.0117
14.347 | 182.5965 | -1.9242 | 50.0007
14.3537 | 182.6634 | -1.9245 | 49.9873
14.3603 | 182.73 | -1.9247 | 50.0077
14.367 | 182.797 | -1.925 | 50.0058
14.3737 | 182.8638 | -1.9252 | 49.9972
14.3803 | 182.9303 | -1.9255 | 49.9935
14.387 | 182.9969 | -1.9257 | 50.0059
14.3937 | 183.0638 | -1.926 | 50.0067
14.4003 | 183.1306 | -1.9262 | 49.9835
14.407 | 183.1974 | -1.9265 | 50.0202
14.4137 | 183.2637 | -1.9267 | 49.9875
14.4203 | 183.3308 | -1.927 | 49.9982
14.427 | 183.3979 | -1.9272 | 50.001
14.4337 | 183.4641 | -1.9275 | 50.0032
14.4403 | 183.5311 | -1.9277 | 49.9991
14.447 | 183.5975 | -1.928 | 50.0031
14.4537 | 183.6644 | -1.9282 | 49.996
14.4603 | 183.7308 | -1.9285 | 49.9997
14.4662 | 183.7897 | -1.9287 | 50
14.472 | 183.8473 | -1.9289 | 49.9979
14.4787 | 183.9149 | -1.9292 | 49.9957
14.4853 | 183.9809 | -1.9294 | 50.0061
14.492 | 184.0473 | -1.9297 | 50.0025
14.4987 | 184.1147 | -1.9299 | 50.0002
14.5053 | 184.1811 | -1.9302 | 49.9979
14.512 | 184.2482 | -1.9304 | 49.9999
14.5187 | 184.3145 | -1.9306 | 49.9926
14.5253 | 184.3809 | -1.9309 | 50.0154
14.532 | 184.4473 | -1.9311 | 49.9925
14.5387 | 184.5146 | -1.9314 | 49.9995
14.5453 | 184.5818 | -1.9316 | 50.002
14.552 | 184.6481 | -1.9319 | 49.9853
14.5587 | 184.7148 | -1.9321 | 50.0118
14.5653 | 184.7816 | -1.9324 | 49.9923
14.572 | 184.8483 | -1.9326 | 50.0101
14.5787 | 184.9154 | -1.9328 | 49.9975
14.5853 | 184.9814 | -1.9331 | 49.9988
14.592 | 185.0487 | -1.9333 | 50.002
14.5987 | 185.1154 | -1.9336 | 50.0001
14.6053 | 185.182 | -1.9338 | 50.0021
14.612 | 185.2492 | -1.934 | 50.0001
14.6187 | 185.3161 | -1.9343 | 50.0021
14.6253 | 185.3832 | -1.9345 | 49.9959
14.632 | 185.4495 | -1.9348 | 50.0082
14.6387 | 185.5164 | -1.935 | 49.9899
14.6453 | 185.5831 | -1.9353 | 50.0015
14.652 | 185.6492 | -1.9355 | 49.9959
14.6587 | 185.7161 | -1.9358 | 50.0018
14.6653 | 185.783 | -1.936 | 50.0022
14.672 | 185.8497 | -1.9362 | 49.998
14.6787 | 185.9162 | -1.9365 | 50.002
14.6853 | 185.9826 | -1.9367 | 50.0001
14.692 | 186.0499 | -1.937 | 49.9873
14.6987 | 186.1166 | -1.9372 | 50.0087
14.7053 | 186.1832 | -1.9375 | 49.9942
14.712 | 186.2498 | -1.9377 | 50.0039
14.7187 | 186.3165 | -1.9379 | 50.0087
14.7245 | 186.3752 | -1.9381 | 50.0052
14.7303 | 186.4339 | -1.9384 | 49.9916
14.737 | 186.5 | -1.9386 | 50.0016
14.7437 | 186.5672 | -1.9388 | 50.0001
14.7503 | 186.6339 | -1.9391 | 50
14.757 | 186.7006 | -1.9393 | 50.0021
14.7637 | 186.7672 | -1.9396 | 49.9979
14.7703 | 186.8341 | -1.9398 | 49.9988
14.777 | 186.9009 | -1.94 | 50.0031
14.7837 | 186.9676 | -1.9403 | 50.0002
14.7903 | 187.0342 | -1.9405 | 50.0042
14.797 | 187.1009 | -1.9408 | 49.9971
14.8037 | 187.1681 | -1.941 | 49.9945
14.8103 | 187.2348 | -1.9412 | 50.0081
14.817 | 187.3011 | -1.9415 | 49.991
14.8237 | 187.3682 | -1.9417 | 50.009
14.8303 | 187.4351 | -1.9419 | 49.9868
14.837 | 187.5015 | -1.9422 | 50.0023
14.8437 | 187.5687 | -1.9424 | 50.0023
14.8503 | 187.6351 | -1.9426 | 50.0002
14.857 | 187.7021 | -1.9429 | 50.0032
14.8637 | 187.7684 | -1.9431 | 49.9907
14.8703 | 187.8354 | -1.9434 | 50.0068
14.877 | 187.9017 | -1.9436 | 49.9994
14.8837 | 187.9685 | -1.9438 | 50
14.8903 | 188.0359 | -1.9441 | 49.9926
14.897 | 188.1022 | -1.9443 | 50.0143
14.9037 | 188.1686 | -1.9445 | 49.9903
14.9103 | 188.2357 | -1.9448 | 50.0047
14.917 | 188.3022 | -1.945 | 49.995
14.9237 | 188.3691 | -1.9452 | 50.0113
14.9303 | 188.4366 | -1.9455 | 49.9869
14.937 | 188.5023 | -1.9457 | 50.0045
14.9437 | 188.5691 | -1.9459 | 50.0003
14.9503 | 188.6362 | -1.9462 | 49.9958
14.957 | 188.7025 | -1.9464 | 50.0135
14.9637 | 188.7697 | -1.9466 | 49.9924
14.9703 | 188.836 | -1.9469 | 49.9985
14.977 | 188.9032 | -1.9471 | 50.0041
14.9828 | 188.9616 | -1.9473 | 49.9951
14.9887 | 189.0198 | -1.9476 | 50.0037
14.9953 | 189.087 | -1.9478 | 49.9981
15.002 | 189.1528 | -1.948 | 50.0041
15.0087 | 189.2203 | -1.9483 | 49.9981
15.0153 | 189.2875 | -1.9485 | 49.9956
15.022 | 189.3539 | -1.9488 | 49.9913
15.0287 | 189.4206 | -1.949 | 50.0079
15.0353 | 189.4879 | -1.9493 | 50.009
15.042 | 189.5541 | -1.9495 | 49.9815
15.0487 | 189.6218 | -1.9498 | 50.0084
15.0553 | 189.6881 | -1.95 | 49.9963
15.062 | 189.7546 | -1.9503 | 50.005
15.0687 | 189.8207 | -1.9506 | 49.9982
15.0753 | 189.8878 | -1.9508 | 50.002
15.082 | 189.954 | -1.9511 | 49.9991
15.0887 | 190.0207 | -1.9513 | 49.9925
15.0953 | 190.088 | -1.9516 | 50.008
15.102 | 190.1544 | -1.9518 | 50.0005
15.1087 | 190.2213 | -1.9521 | 49.9916
15.1153 | 190.2878 | -1.9523 | 50.0079
15.122 | 190.3547 | -1.9526 | 50.009
15.1287 | 190.4221 | -1.9528 | 49.9921
15.1353 | 190.4886 | -1.9531 | 50.0037
15.142 | 190.5551 | -1.9533 | 49.997
15.1487 | 190.6216 | -1.9536 | 49.9988
15.1553 | 190.6884 | -1.9538 | 49.9862
15.162 | 190.7554 | -1.9541 | 50.0129
15.1687 | 190.822 | -1.9543 | 49.9997
15.1753 | 190.8886 | -1.9546 | 49.9926
15.182 | 190.9549 | -1.9548 | 49.9995
15.1887 | 191.0219 | -1.9551 | 50.001
15.1953 | 191.0892 | -1.9554 | 50.0117
15.202 | 191.1563 | -1.9556 | 49.9859
15.2087 | 191.223 | -1.9559 | 50.014
15.2153 | 191.2897 | -1.9561 | 49.9967
15.222 | 191.3561 | -1.9564 | 49.9998
15.2287 | 191.4225 | -1.9566 | 49.9979
15.2353 | 191.4898 | -1.9569 | 50.002
15.2412 | 191.5476 | -1.9571 | 49.9973
15.247 | 191.6066 | -1.9574 | 50.0084
15.2537 | 191.6729 | -1.9576 | 49.9952
15.2603 | 191.7391 | -1.9579 | 49.9987
15.267 | 191.8062 | -1.9581 | 49.9999
15.2737 | 191.8729 | -1.9584 | 50
15.2803 | 191.9396 | -1.9586 | 50.0042
15.287 | 192.006 | -1.9589 | 49.996
15.2937 | 192.0731 | -1.9591 | 49.9997
15.3003 | 192.1398 | -1.9594 | 49.9979
15.307 | 192.2072 | -1.9596 | 50.002
15.3137 | 192.2727 | -1.9599 | 50.0043
15.3203 | 192.3398 | -1.9601 | 49.9876
15.327 | 192.4072 | -1.9604 | 50.0066
15.3337 | 192.4742 | -1.9606 | 50.0046
15.3403 | 192.5402 | -1.9609 | 49.9887
15.347 | 192.6074 | -1.9611 | 50.0099
15.3537 | 192.6737 | -1.9614 | 50.007
15.3603 | 192.7402 | -1.9616 | 49.9877
15.367 | 192.8069 | -1.9619 | 50.0035
15.3737 | 192.8738 | -1.9621 | 50.0119
15.3803 | 192.9401 | -1.9624 | 50.0008
15.387 | 193.0076 | -1.9626 | 49.9821
15.3937 | 193.0741 | -1.9629 | 50.0148
15.4003 | 193.1407 | -1.9631 | 49.9914
15.407 | 193.2074 | -1.9634 | 49.9921
15.4137 | 193.2744 | -1.9636 | 50.0069
15.4203 | 193.3412 | -1.9639 | 49.9962
15.427 | 193.4077 | -1.9641 | 50.0082
15.4337 | 193.4747 | -1.9643 | 49.992
15.4403 | 193.5415 | -1.9646 | 50.0122
15.447 | 193.6079 | -1.9648 | 49.9923
15.4537 | 193.6746 | -1.9651 | 49.9995
15.4603 | 193.7414 | -1.9653 | 49.9904
15.467 | 193.8081 | -1.9656 | 50.0174
15.4737 | 193.8748 | -1.9658 | 49.9842
15.4803 | 193.9414 | -1.9661 | 50.0106
15.487 | 194.0084 | -1.9663 | 49.9964
15.4937 | 194.0753 | -1.9665 | 50.0009
15.4995 | 194.1334 | -1.9667 | 50.0057
15.5053 | 194.1916 | -1.967 | 49.996
15.512 | 194.2588 | -1.9672 | 49.9913
15.5187 | 194.3252 | -1.9675 | 50.0037
15.5253 | 194.3922 | -1.9677 | 50.015
15.532 | 194.4592 | -1.9679 | 49.9882
15.5387 | 194.5256 | -1.9682 | 50.0046
15.5453 | 194.5925 | -1.9684 | 49.9982
15.552 | 194.6588 | -1.9687 | 49.9988
15.5587 | 194.7261 | -1.9689 | 49.9957
15.5653 | 194.7929 | -1.9692 | 50.004
15.572 | 194.8588 | -1.9694 | 49.9897
15.5787 | 194.9264 | -1.9697 | 50.0099
15.5853 | 194.9928 | -1.9699 | 49.9985
15.592 | 195.0595 | -1.9702 | 50.002
15.5987 | 195.1264 | -1.9704 | 49.998
15.6053 | 195.1929 | -1.9707 | 49.9935
15.612 | 195.2599 | -1.9709 | 49.9975
15.6187 | 195.3263 | -1.9712 | 50.002
15.6253 | 195.3932 | -1.9715 | 50.0065
15.632 | 195.4602 | -1.9717 | 49.994
15.6387 | 195.5265 | -1.972 | 50.006
15.6453 | 195.5938 | -1.9722 | 50.0121
15.652 | 195.6605 | -1.9725 | 49.9912
15.6587 | 195.7273 | -1.9727 | 49.9995
15.6653 | 195.7942 | -1.973 | 50
15.672 | 195.8604 | -1.9732 | 50
15.6787 | 195.9268 | -1.9735 | 50.0169
15.6853 | 195.9939 | -1.9737 | 49.9852
15.692 | 196.0606 | -1.974 | 49.998
15.6987 | 196.1274 | -1.9742 | 50.002
15.7053 | 196.1941 | -1.9745 | 49.9938
15.712 | 196.2608 | -1.9748 | 50.0039
15.7187 | 196.327 | -1.975 | 50.0002
15.7253 | 196.3941 | -1.9753 | 50.0032
15.732 | 196.461 | -1.9755 | 50.0066
15.7387 | 196.5278 | -1.9758 | 49.9941
15.7453 | 196.5946 | -1.976 | 49.9964
15.752 | 196.6613 | -1.9763 | 49.9998
15.7578 | 196.7194 | -1.9765 | 49.9943
15.7637 | 196.7782 | -1.9767 | 49.9987
15.7703 | 196.8446 | -1.977 | 50.0094
15.777 | 196.911 | -1.9772 | 49.9964
15.7837 | 196.9784 | -1.9775 | 50.0072
15.7903 | 197.0447 | -1.9778 | 49.992
15.797 | 197.1115 | -1.978 | 50.0005
15.8037 | 197.1782 | -1.9783 | 50.0011
15.8103 | 197.245 | -1.9785 | 49.999
15.817 | 197.3121 | -1.9788 | 49.9957
15.8237 | 197.3789 | -1.979 | 50.004
15.8303 | 197.4458 | -1.9793 | 50.0002
15.837 | 197.5122 | -1.9795 | 50.0021
15.8437 | 197.5791 | -1.9798 | 49.998
15.8503 | 197.6455 | -1.9801 | 50.0094
15.857 | 197.7125 | -1.9803 | 49.9921
15.8637 | 197.7792 | -1.9806 | 49.9985
15.8703 | 197.8456 | -1.9808 | 49.9988
15.877 | 197.9125 | -1.9811 | 49.9894
15.8837 | 197.9791 | -1.9813 | 50.0089
15.8903 | 198.0462 | -1.9816 | 50.009
15.897 | 198.1127 | -1.9819 | 49.9943
15.9037 | 198.1791 | -1.9821 | 49.9975
15.9103 | 198.2465 | -1.9824 | 50.0041
15.917 | 198.3131 | -1.9826 | 49.9981
15.9237 | 198.3797 | -1.9829 | 50.0084
15.9303 | 198.4461 | -1.9831 | 49.992
15.937 | 198.5132 | -1.9834 | 49.9995
15.9437 | 198.5797 | -1.9836 | 50.001
15.9503 | 198.6471 | -1.9839 | 50.0022
15.957 | 198.7135 | -1.9841 | 49.9927
15.9637 | 198.7802 | -1.9844 | 50.0059
15.9703 | 198.8465 | -1.9846 | 50.0067
15.977 | 198.9135 | -1.9849 | 49.9962
15.9837 | 198.9802 | -1.9851 | 49.9955
15.9903 | 199.0475 | -1.9854 | 50.0082
15.997 | 199.1144 | -1.9856 | 49.992
16.0037 | 199.1805 | -1.9859 | 49.9995
16.0103 | 199.2474 | -1.9861 | 50
16.0162 | 199.306 | -1.9864 | 49.9972
16.022 | 199.3639 | -1.9866 | 49.9956
16.0287 | 199.431 | -1.9868 | 50.0018
16.0353 | 199.4975 | -1.9871 | 50.0149
16.042 | 199.5644 | -1.9873 | 49.9957
16.0487 | 199.631 | -1.9876 | 49.9923
16.0553 | 199.6979 | -1.9878 | 50.0006
16.062 | 199.7646 | -1.9881 | 50.0096
16.0687 | 199.8316 | -1.9884 | 49.989
16.0753 | 199.8981 | -1.9886 | 50.011
16.082 | 199.9652 | -1.9889 | 49.9922
16.0887 | 200.0311 | -1.9891 | 50.0101
16.0953 | 200.0984 | -1.9894 | 49.99
16.102 | 200.1646 | -1.9896 | 49.9994
16.1087 | 200.2311 | -1.9899 | 50.0031
16.1153 | 200.2986 | -1.9902 | 49.9928
16.122 | 200.3652 | -1.9904 | 50.0027
16.1287 | 200.4322 | -1.9907 | 50.0139
16.1353 | 200.4985 | -1.9909 | 49.9913
16.142 | 200.5656 | -1.9912 | 49.9899
16.1487 | 200.6321 | -1.9914 | 50.011
16.1553 | 200.6998 | -1.9917 | 49.989
16.162 | 200.7661 | -1.992 | 50.0014
16.1687 | 200.833 | -1.9922 | 50.0043
16.1753 | 200.8998 | -1.9925 | 50.0013
16.182 | 200.9661 | -1.9927 | 49.998
16.1887 | 201.0334 | -1.993 | 50.0073
16.1953 | 201.0994 | -1.9933 | 50.0026
16.202 | 201.1664 | -1.9935 | 49.997
16.2087 | 201.2324 | -1.9938 | 49.9945
16.2153 | 201.2996 | -1.9941 | 50.0028
16.222 | 201.366 | -1.9943 | 50.0012
16.2287 | 201.4332 | -1.9946 | 50.0011
16.2353 | 201.5 | -1.9948 | 49.9884
16.242 | 201.5661 | -1.9951 | 50.0067
16.2487 | 201.6331 | -1.9954 | 49.9994
16.2553 | 201.7 | -1.9956 | 49.9968
16.262 | 201.7667 | -1.9959 | 50.003
16.2687 | 201.8336 | -1.9962 | 50.0002
16.2745 | 201.8912 | -1.9964 | 50
16.2803 | 201.9505 | -1.9966 | 50
16.287 | 202.017 | -1.9969 | 50
16.2937 | 202.0837 | -1.9972 | 50.0042
16.3003 | 202.1504 | -1.9974 | 49.9971
16.307 | 202.2168 | -1.9977 | 50.0072
16.3137 | 202.2842 | -1.998 | 49.992
16.3203 | 202.3505 | -1.9982 | 49.9995
16.327 | 202.4175 | -1.9985 | 50
16.3337 | 202.4838 | -1.9988 | 49.9926
16.3403 | 202.5503 | -1.999 | 50.0017
16.347 | 202.6168 | -1.9993 | 50.0022
16.3537 | 202.6833 | -1.9996 | 50.0033
16.3603 | 202.7501 | -1.9999 | 49.9896
16.367 | 202.8169 | -2.0001 | 50.0194
16.3737 | 202.8844 | -2.0004 | 49.9917
16.3803 | 202.9516 | -2.0007 | 50.0005
16.387 | 203.0182 | -2.0009 | 50.0032
16.3937 | 203.0851 | -2.0012 | 49.996
16.4003 | 203.152 | -2.0015 | 49.9987
16.407 | 203.2188 | -2.0018 | 50.001
16.4137 | 203.2851 | -2.002 | 49.998
16.4203 | 203.3517 | -2.0023 | 50.0073
16.427 | 203.4182 | -2.0026 | 50.0079
16.4337 | 203.485 | -2.0029 | 49.9836
16.4403 | 203.5514 | -2.0031 | 49.9947
16.447 | 203.6179 | -2.0034 | 50.0082
16.4537 | 203.6849 | -2.0037 | 50.0005
16.4603 | 203.7519 | -2.004 | 50
16.467 | 203.8186 | -2.0043 | 50.0011
16.4737 | 203.8855 | -2.0045 | 49.999
16.4803 | 203.9526 | -2.0048 | 49.9999
16.487 | 204.0192 | -2.0051 | 50
16.4937 | 204.0857 | -2.0054 | 50
16.5003 | 204.1525 | -2.0057 | 50.0021
16.507 | 204.2192 | -2.0059 | 50.0065
16.5137 | 204.2856 | -2.0062 | 50.0025
16.5203 | 204.3528 | -2.0065 | 49.9906
16.527 | 204.4198 | -2.0068 | 50.0047
16.5328 | 204.4782 | -2.007 | 49.9925
16.5387 | 204.5365 | -2.0073 | 50.0014
16.5453 | 204.6034 | -2.0075 | 49.9842
16.552 | 204.6696 | -2.0078 | 50.0138
16.5587 | 204.7366 | -2.0081 | 50.003
16.5653 | 204.8035 | -2.0084 | 49.9991
16.572 | 204.8702 | -2.0087 | 49.9978
16.5787 | 204.9366 | -2.0089 | 50.003
16.5853 | 205.0034 | -2.0092 | 49.9896
16.592 | 205.0698 | -2.0095 | 50.0067
16.5987 | 205.137 | -2.0098 | 50.0004
16.6053 | 205.2034 | -2.0101 | 50
16.612 | 205.2701 | -2.0104 | 50
16.6187 | 205.3368 | -2.0106 | 50.0021
16.6253 | 205.4034 | -2.0109 | 50.0096
16.632 | 205.4709 | -2.0112 | 49.989
16.6387 | 205.5376 | -2.0115 | 49.9993
16.6453 | 205.6045 | -2.0118 | 49.9989
16.652 | 205.6712 | -2.0121 | 50.001
16.6587 | 205.7375 | -2.0124 | 50.0001
16.6653 | 205.8047 | -2.0127 | 50.0011
16.672 | 205.8713 | -2.013 | 49.9948
16.6787 | 205.938 | -2.0133 | 50.0039
16.6853 | 206.0047 | -2.0136 | 50.0002
16.692 | 206.0714 | -2.0138 | 49.9926
16.6987 | 206.1379 | -2.0141 | 50.0091
16.7053 | 206.2043 | -2.0144 | 49.9879
16.712 | 206.2718 | -2.0147 | 50.0056
16.7187 | 206.3379 | -2.015 | 50.0056
16.7253 | 206.405 | -2.0153 | 50.0003
16.732 | 206.4719 | -2.0156 | 49.999
16.7387 | 206.5387 | -2.0159 | 50.002
16.7453 | 206.6055 | -2.0162 | 49.998
16.752 | 206.6722 | -2.0165 | 50.0041
16.7587 | 206.7394 | -2.0168 | 49.996
16.7653 | 206.8056 | -2.0171 | 50.0029
16.772 | 206.8728 | -2.0174 | 49.9991
16.7787 | 206.9389 | -2.0177 | 49.9989
16.7853 | 207.0053 | -2.0179 | 49.9968
16.7912 | 207.0636 | -2.0182 | 50.0024
16.797 | 207.1222 | -2.0185 | 49.9992
16.8037 | 207.1894 | -2.0187 | 49.9947
16.8103 | 207.2555 | -2.019 | 50.0145
16.817 | 207.3223 | -2.0193 | 49.985
16.8237 | 207.3894 | -2.0196 | 50.0107
16.8303 | 207.4564 | -2.0199 | 49.9986
16.837 | 207.5227 | -2.0202 | 49.9946
16.8437 | 207.5899 | -2.0205 | 50.0103
16.8503 | 207.6561 | -2.0207 | 49.9911
16.857 | 207.7232 | -2.021 | 50.0016
16.8637 | 207.7895 | -2.0213 | 49.9916
16.8703 | 207.8559 | -2.0216 | 50.0164
16.877 | 207.9231 | -2.0219 | 49.9926
16.8837 | 207.9895 | -2.0221 | 49.9995
16.8903 | 208.0567 | -2.0224 | 50.0084
16.897 | 208.1231 | -2.0227 | 49.9942
16.9037 | 208.1903 | -2.023 | 50.006
16.9103 | 208.2569 | -2.0232 | 49.9824
16.917 | 208.3234 | -2.0235 | 50.0084
16.9237 | 208.3901 | -2.0238 | 50.0048
16.9303 | 208.4564 | -2.0241 | 50.0003
16.937 | 208.5236 | -2.0243 | 49.9926
16.9437 | 208.5901 | -2.0246 | 50.0027
16.9503 | 208.6572 | -2.0249 | 50.0002
16.957 | 208.7239 | -2.0252 | 50
16.9637 | 208.7906 | -2.0254 | 50.0043
16.9703 | 208.8573 | -2.0257 | 50.0034
16.977 | 208.9239 | -2.026 | 49.9928
16.9837 | 208.9908 | -2.0262 | 49.9985
16.9903 | 209.0574 | -2.0265 | 49.9862
16.997 | 209.1239 | -2.0268 | 50.014
17.0037 | 209.1912 | -2.027 | 50.0093
17.0103 | 209.2576 | -2.0273 | 49.9984
17.017 | 209.3247 | -2.0275 | 49.9935
17.0237 | 209.3915 | -2.0278 | 49.9996
17.0303 | 209.4581 | -2.0281 | 50
17.037 | 209.5244 | -2.0283 | 50.0042
17.0437 | 209.5914 | -2.0286 | 49.996
17.0495 | 209.6492 | -2.0288 | 50.0082
17.0553 | 209.708 | -2.029 | 49.9856
17.062 | 209.7741 | -2.0293 | 50.0075
17.0687 | 209.8411 | -2.0295 | 50.0005
17.0753 | 209.9076 | -2.0298 | 50.0011
17.082 | 209.9751 | -2.03 | 49.9905
17.0887 | 210.0413 | -2.0303 | 50.0036
17.0953 | 210.1081 | -2.0305 | 50.0045
17.102 | 210.1747 | -2.0308 | 49.9844
17.1087 | 210.2418 | -2.031 | 50.016
17.1153 | 210.3085 | -2.0313 | 50.0042
17.122 | 210.3753 | -2.0315 | 49.9971
17.1287 | 210.4423 | -2.0318 | 49.9967
17.1353 | 210.5085 | -2.032 | 50.0019
17.142 | 210.5752 | -2.0323 | 50.0107
17.1487 | 210.642 | -2.0325 | 50.0017
17.1553 | 210.7086 | -2.0328 | 50.0012
17.162 | 210.7756 | -2.033 | 49.9873
17.1687 | 210.842 | -2.0333 | 49.9992
17.1753 | 210.9088 | -2.0335 | 50
17.182 | 210.9758 | -2.0338 | 49.9979
17.1887 | 211.0422 | -2.0341 | 50.002
17.1953 | 211.1095 | -2.0343 | 49.998
17.202 | 211.1763 | -2.0346 | 50.0105
17.2087 | 211.243 | -2.0348 | 49.9922
17.2153 | 211.3095 | -2.0351 | 49.9995
17.222 | 211.3756 | -2.0353 | 49.9926
17.2287 | 211.4424 | -2.0356 | 50.0059
17.2353 | 211.5091 | -2.0359 | 50.0014
17.242 | 211.5756 | -2.0361 | 49.998
17.2487 | 211.643 | -2.0364 | 50.0083
17.2553 | 211.7093 | -2.0366 | 49.9942
17.262 | 211.7764 | -2.0369 | 49.9997
17.2687 | 211.8436 | -2.0372 | 50
17.2753 | 211.9101 | -2.0374 | 50.0011
17.282 | 211.9772 | -2.0377 | 50.0001
17.2887 | 212.0438 | -2.038 | 50.0032
17.2953 | 212.1103 | -2.0382 | 49.9981
17.302 | 212.1772 | -2.0385 | 49.9978
17.3078 | 212.2359 | -2.0387 | 50.0027
17.3137 | 212.2944 | -2.039 | 49.9938
17.3203 | 212.3606 | -2.0392 | 50.0134
17.327 | 212.4275 | -2.0395 | 49.9924
17.3337 | 212.4938 | -2.0398 | 50.0069
17.3403 | 212.5608 | -2.04 | 49.9898
17.347 | 212.6276 | -2.0403 | 50.0015
17.3537 | 212.694 | -2.0406 | 50.0043
17.3603 | 212.7614 | -2.0409 | 49.996
17.367 | 212.8276 | -2.0411 | 50.004
17.3737 | 212.8945 | -2.0414 | 49.9992
17.3803 | 212.9616 | -2.0417 | 49.9978
17.387 | 213.0283 | -2.042 | 50.0009
17.3937 | 213.095 | -2.0422 | 49.9969
17.4003 | 213.1616 | -2.0425 | 50.0009
17.407 | 213.2282 | -2.0428 | 49.9937
17.4137 | 213.295 | -2.0431 | 50.0314
17.4203 | 213.3613 | -2.0434 | 49.9797
17.427 | 213.4275 | -2.0446 | 50.0009
17.4337 | 213.4946 | -2.0489 | 49.9948
17.4403 | 213.5606 | -2.0527 | 50.0071
17.447 | 213.6283 | -2.0548 | 49.9983
17.4537 | 213.6944 | -2.056 | 50.0073
17.4603 | 213.7615 | -2.0567 | 49.9803
17.467 | 213.8291 | -2.0573 | 50.0019
17.4737 | 213.8957 | -2.0578 | 50.0044
17.4803 | 213.962 | -2.058 | 49.9929
17.487 | 214.0292 | -2.0581 | 49.9985
17.4937 | 214.0958 | -2.058 | 50.0179
17.5003 | 214.1624 | -2.0576 | 49.9916
17.507 | 214.2295 | -2.0571 | 50.0005
17.5137 | 214.2959 | -2.0566 | 49.999
17.5203 | 214.3624 | -2.0562 | 50.0042
17.527 | 214.4295 | -2.0557 | 50.0056
17.5337 | 214.4964 | -2.0553 | 49.9908
17.5403 | 214.5636 | -2.0549 | 49.9994
17.547 | 214.6297 | -2.0544 | 50.0021
17.5537 | 214.6965 | -2.054 | 50.0054
17.5603 | 214.7627 | -2.0536 | 49.9803
17.5662 | 214.8216 | -2.0532 | 50.0115
17.572 | 214.8802 | -2.0528 | 50.0076
17.5787 | 214.9474 | -2.0523 | 49.9962
17.5853 | 215.014 | -2.0518 | 50.0061
17.592 | 215.0809 | -2.0514 | 49.9941
17.5987 | 215.1478 | -2.0509 | 50.0039
17.6053 | 215.2148 | -2.0504 | 49.995
17.612 | 215.2816 | -2.05 | 49.9965
17.6187 | 215.3483 | -2.0495 | 50.0082
17.6253 | 215.4146 | -2.049 | 49.9889
17.632 | 215.4816 | -2.0486 | 50.0056
17.6387 | 215.5487 | -2.0482 | 49.9982
17.6453 | 215.6153 | -2.0478 | 49.9946
17.652 | 215.6816 | -2.0474 | 50.0166
17.6587 | 215.7479 | -2.047 | 49.9894
17.6653 | 215.8146 | -2.0467 | 49.9951
17.672 | 215.8811 | -2.0464 | 50.0113
17.6787 | 215.948 | -2.0462 | 50.0081
17.6853 | 216.0144 | -2.0462 | 49.991
17.692 | 216.0818 | -2.0462 | 50.0079
17.6987 | 216.1486 | -2.0463 | 49.9888
17.7053 | 216.2155 | -2.0464 | 50.0004
17.712 | 216.2818 | -2.0465 | 49.9958
17.7187 | 216.3484 | -2.0467 | 50.004
17.7253 | 216.4154 | -2.0468 | 50.0129
17.732 | 216.4814 | -2.047 | 49.9839
17.7387 | 216.5487 | -2.0472 | 50.0032
17.7453 | 216.6152 | -2.0474 | 50.0076
17.752 | 216.682 | -2.0475 | 50.0005
17.7587 | 216.7488 | -2.0477 | 49.9926
17.7653 | 216.8156 | -2.0479 | 49.9932
17.772 | 216.8824 | -2.0481 | 49.9975
17.7787 | 216.9492 | -2.0483 | 50.0083
17.7853 | 217.0159 | -2.0485 | 50.0005
17.792 | 217.0826 | -2.0487 | 50.0011
17.7987 | 217.149 | -2.0489 | 50.0001
17.8053 | 217.2157 | -2.0491 | 49.9989
17.812 | 217.2828 | -2.0493 | 50.002
17.8187 | 217.3496 | -2.0495 | 50.0054
17.8245 | 217.4075 | -2.0496 | 50.0081
17.8303 | 217.466 | -2.0498 | 50
17.837 | 217.533 | -2.05 | 49.9884
17.8437 | 217.5992 | -2.0502 | 50.0003
17.8503 | 217.6666 | -2.0503 | 49.9979
17.857 | 217.7335 | -2.0505 | 49.9893
17.8637 | 217.8 | -2.0507 | 50.0047
17.8703 | 217.8667 | -2.0508 | 49.9971
17.877 | 217.9339 | -2.051 | 50.0167
17.8837 | 218.0007 | -2.0511 | 49.9947
17.8903 | 218.0674 | -2.0512 | 49.9976
17.897 | 218.1343 | -2.0514 | 50.0041
17.9037 | 218.2004 | -2.0515 | 49.9992
17.9103 | 218.2677 | -2.0515 | 49.9968
17.917 | 218.3344 | -2.0516 | 50.0083
17.9237 | 218.4013 | -2.0517 | 49.9942
17.9303 | 218.4674 | -2.0517 | 49.9975
17.937 | 218.5348 | -2.0518 | 50.0125
17.9437 | 218.6012 | -2.0519 | 49.9912
17.9503 | 218.6676 | -2.0519 | 50.0047
17.957 | 218.7344 | -2.052 | 50.0003
17.9637 | 218.8011 | -2.0521 | 49.9915
17.9703 | 218.868 | -2.0522 | 50.0005
17.977 | 218.9347 | -2.0522 | 50.0117
17.9837 | 219.0017 | -2.0523 | 49.988
17.9903 | 219.0677 | -2.0524 | 49.994
-2 | 1 | 0 | 0
17.9995 | 219.1604 | -2.0526 | 50.0309
18.0037 | 219.2017 | -2.0527 | 49.9914
18.0103 | 219.2684 | -2.0528 | 49.9952
18.017 | 219.3345 | -2.0529 | 50.0029
18.0237 | 219.4006 | -2.053 | 49.997
18.0303 | 219.4642 | -2.0532 | 50.004
18.037 | 219.5254 | -2.0533 | 50.0034
18.0437 | 219.5831 | -2.0535 | 49.9981
18.0503 | 219.635 | -2.0538 | 49.9999
18.057 | 219.6816 | -2.0544 | 49.9989
18.0637 | 219.7228 | -2.0549 | 50.001
18.0703 | 219.7577 | -2.0553 | 49.999
18.077 | 219.7874 | -2.0486 | 49.9915
18.0837 | 219.8124 | -2.0046 | 50.0143
18.0903 | 219.8323 | -1.9314 | 49.9945
18.097 | 219.8486 | -1.8623 | 49.9996
18.1037 | 219.8617 | -1.7866 | 50
18.1103 | 219.8723 | -1.7021 | 50
18.117 | 219.8804 | -1.6123 | 50.0011
18.1237 | 219.8856 | -1.5163 | 50.0075
18.1303 | 219.8896 | -1.4209 | 49.9878
18.137 | 219.8916 | -1.3252 | 50.0045
18.1437 | 219.8918 | -1.2316 | 50.0056
18.1503 | 219.8906 | -1.1423 | 49.9877
18.157 | 219.8882 | -1.0546 | 50.0035
18.1637 | 219.8853 | -0.97104 | 49.9981
18.1703 | 219.8802 | -0.89175 | 50.0031
18.177 | 219.8748 | -0.81694 | 49.9928
18.1837 | 219.8683 | -0.74712 | 50.0165
18.1903 | 219.861 | -0.68305 | 49.9926
18.197 | 219.8533 | -0.62093 | 49.9953
18.2037 | 219.8446 | -0.56443 | 50.0082
18.2103 | 219.8356 | -0.51125 | 49.9963
18.217 | 219.8262 | -0.46378 | 49.9998
18.2237 | 219.8162 | -0.4182 | 49.9979
18.2303 | 219.8065 | -0.3774 | 50.0041
18.237 | 219.7946 | -0.3395 | 49.9897
18.2437 | 219.7837 | -0.3051 | 50.0227
18.2503 | 219.7727 | -0.27318 | 49.9866
18.2562 | 219.7628 | -0.24822 | 50.0074
18.262 | 219.7532 | -0.22572 | 50.0045
18.2687 | 219.7413 | -0.20159 | 49.9855
18.2753 | 219.73 | -0.18035 | 49.9949
18.282 | 219.7181 | -0.16004 | 50.0081
18.2887 | 219.7065 | -0.14305 | 50.0005
18.2953 | 219.6946 | -0.12749 | 50.0001
18.302 | 219.6822 | -0.11261 | 49.9905
18.3087 | 219.6696 | -0.10071 | 50.01
18.3153 | 219.6576 | -0.08868 | 49.9996
18.322 | 219.6449 | -0.079079 | 50
18.3287 | 219.6324 | -0.070636 | 50
18.3353 | 219.6199 | -0.061905 | 50.0021
18.342 | 219.6065 | -0.054821 | 49.9969
18.3487 | 219.5938 | -0.047964 | 50.004
18.3553 | 219.581 | -0.042394 | 50.0013
18.362 | 219.5684 | -0.038085 | 49.9874
18.3687 | 219.5554 | -0.033508 | 50.0087
18.3753 | 219.5428 | -0.029523 | 50.0016
18.382 | 219.53 | -0.025407 | 50.0012
18.3887 | 219.5168 | -0.022301 | 49.9927
18.3953 | 219.5047 | -0.020295 | 50.0027
18.402 | 219.4916 | -0.01845 | 49.9959
18.4087 | 219.4793 | -0.016463 | 50.0029
18.4153 | 219.4659 | -0.015095 | 50.0023
18.422 | 219.4524 | -0.013934 | 50.0001
18.4287 | 219.4398 | -0.012935 | 50.0021
18.4353 | 219.4265 | -0.012102 | 49.998
18.442 | 219.4134 | -0.011465 | 50.0062
18.4487 | 219.4006 | -0.010949 | 49.9856
18.4553 | 219.3879 | -0.010479 | 50.0065
18.462 | 219.3745 | -0.010083 | 50.0026
18.4687 | 219.3612 | -0.009738 | 49.9991
18.4753 | 219.3482 | -0.0093786 | 49.9947
18.482 | 219.3352 | -0.0090027 | 49.9965
18.4887 | 219.3225 | -0.0086248 | 50.0082
18.4953 | 219.3094 | -0.0082503 | 50.0005
18.502 | 219.2962 | -0.0078782 | 50.0043
18.5087 | 219.2835 | -0.0075123 | 49.996
18.5145 | 219.2716 | -0.0071924 | 50.0082
18.5203 | 219.2599 | -0.006872 | 49.994
18.527 | 219.2469 | -0.0065135 | 50.0007
18.5337 | 219.2343 | -0.0061654 | 49.999
18.5403 | 219.2204 | -0.0058267 | 50.002
18.547 | 219.2075 | -0.0054947 | 50.0065
18.5537 | 219.1945 | -0.0051689 | 49.9898
18.5603 | 219.1813 | -0.0048479 | 50.0015
18.567 | 219.1682 | -0.0045277 | 50.0001
18.5737 | 219.1555 | -0.0042109 | 50
18.5803 | 219.1418 | -0.003901 | 50
18.587 | 219.1287 | -0.0035986 | 50
18.5937 | 219.1156 | -0.0033035 | 50
18.6003 | 219.103 | -0.0030157 | 49.9958
18.607 | 219.0898 | -0.0027362 | 50.0188
18.6137 | 219.0768 | -0.002465 | 49.9906
18.6203 | 219.0634 | -0.0022024 | 49.9973
18.627 | 219.0501 | -0.0019494 | 49.9935
18.6337 | 219.0368 | -0.001706 | 50.0049
18.6403 | 219.024 | -0.0014714 | 50.0003
18.647 | 219.0102 | -0.0012445 | 49.999
18.6537 | 218.9976 | -0.0010253 | 49.9925
18.6603 | 218.984 | -0.00081376 | 50.0027
18.667 | 218.9711 | -0.00061026 | 49.9959
18.6737 | 218.9583 | -0.00041362 | 50.0082
18.6803 | 218.9448 | -0.00022369 | 50.0005
18.687 | 218.9317 | -4.0847e-05 | 49.999
18.6937 | 218.9188 | 0.00013409 | 50.002
18.7003 | 218.9062 | 0.00030156 | 49.998
18.707 | 218.8924 | 0.00046212 | 49.9925
18.7137 | 218.8795 | 0.00061557 | 50.0175
18.7203 | 218.8658 | 0.00076197 | 49.9969
18.727 | 218.853 | 0.0009015 | 49.9956
18.7337 | 218.8396 | 0.0010339 | 50.0008
18.7403 | 218.8267 | 0.0011594 | 50
18.747 | 218.8133 | 0.0012777 | 49.9989
18.7537 | 218.8002 | 0.0013887 | 49.9946
18.7603 | 218.7872 | 0.0014928 | 50.0124
18.767 | 218.7742 | 0.0015901 | 50.0008
18.7728 | 218.7625 | 0.0016698 | 49.9839
18.7787 | 218.7506 | 0.0017444 | 50.0029
18.7853 | 218.738 | 0.0018237 | 50.0034
18.792 | 218.7249 | 0.0018967 | 50.0055
18.7987 | 218.7107 | 0.0019633 | 49.9898
18.8053 | 218.6984 | 0.0020219 | 49.9983
18.812 | 218.685 | 0.002073 | 49.9915
18.8187 | 218.6718 | 0.0021186 | 50.01
18.8253 | 218.6588 | 0.0021581 | 50.0006
18.832 | 218.6455 | 0.0021916 | 50.0001
18.8387 | 218.6324 | 0.0022194 | 50.0032
18.8453 | 218.6189 | 0.0022413 | 49.9917
18.852 | 218.606 | 0.0022569 | 50.0016
18.8587 | 218.5925 | 0.0022672 | 50.0128
18.8653 | 218.5796 | 0.0022726 | 49.9934
18.872 | 218.5666 | 0.0022729 | 50.008
18.8787 | 218.5533 | 0.0022671 | 50.0015
18.8853 | 218.5395 | 0.0022553 | 49.9895
18.892 | 218.5263 | 0.0022377 | 50.0036
18.8987 | 218.5133 | 0.0022138 | 49.9949
18.9053 | 218.5004 | 0.0021846 | 50.0007
18.912 | 218.4873 | 0.0021504 | 50.0106
18.9187 | 218.4736 | 0.0021107 | 49.9858
18.9253 | 218.4609 | 0.0020658 | 50.0055
18.932 | 218.4476 | 0.0020152 | 50.0025
18.9387 | 218.4342 | 0.0019589 | 49.998
18.9453 | 218.4214 | 0.0018961 | 49.9967
18.952 | 218.4074 | 0.001828 | 50.0008
18.9587 | 218.3942 | 0.0017543 | 49.999
18.9653 | 218.3814 | 0.0016729 | 50.001
18.972 | 218.3684 | 0.0015867 | 49.9895
18.9787 | 218.355 | 0.0014957 | 50.0099
18.9853 | 218.3419 | 0.0013999 | 50.0006
18.992 | 218.3286 | 0.0012985 | 50.0011
18.9987 | 218.3155 | 0.0011905 | 49.9927
19.0053 | 218.3025 | 0.0010771 | 50.0144
19.012 | 218.2887 | 0.00095795 | 49.9966
19.0187 | 218.2762 | 0.00083323 | 49.9934
19.0253 | 218.2628 | 0.00070393 | 50.0017
19.0312 | 218.2511 | 0.00058716 | 50.0001
19.037 | 218.2396 | 0.00046623 | 50
19.0437 | 218.2266 | 0.00032311 | 50.0074
19.0503 | 218.2136 | 0.00017563 | 49.9941
19.057 | 218.2002 | 2.3805e-05 | 49.9954
19.0637 | 218.1865 | -0.0001316 | 50.0018
19.0703 | 218.174 | -0.00029024 | 49.9906
19.077 | 218.1609 | -0.0004523 | 50.01
19.0837 | 218.1472 | -0.00061843 | 50.0048
19.0903 | 218.1331 | -0.0007889 | 49.9982
19.097 | 218.1205 | -0.000964 | 49.9999
19.1037 | 218.107 | -0.0011507 | 49.9979
19.1103 | 218.0934 | -0.001344 | 50.0084
19.117 | 218.0804 | -0.0015401 | 49.9963
19.1237 | 218.068 | -0.0017388 | 49.9945
19.1303 | 218.0548 | -0.0019403 | 49.9986
19.137 | 218.0415 | -0.0021444 | 50.0126
19.1437 | 218.0286 | -0.0023511 | 49.9913
19.1503 | 218.0154 | -0.0025602 | 49.9984
19.157 | 218.0022 | -0.0027716 | 50.0084
19.1637 | 217.9886 | -0.002986 | 49.9921
19.1703 | 217.9752 | -0.0032041 | 49.9995
19.177 | 217.9616 | -0.003425 | 50
19.1837 | 217.9484 | -0.0036487 | 50
19.1903 | 217.9356 | -0.0038751 | 49.9958
19.197 | 217.9225 | -0.0041035 | 50.0029
19.2037 | 217.9088 | -0.0043326 | 49.9928
19.2103 | 217.8955 | -0.0045629 | 50.0165
19.217 | 217.8822 | -0.0047946 | 49.9926
19.2237 | 217.8695 | -0.0050278 | 49.9995
19.2303 | 217.8553 | -0.0052617 | 50
19.237 | 217.8426 | -0.0054963 | 50
19.2437 | 217.8292 | -0.0057319 | 50.0063
19.2503 | 217.8156 | -0.0059697 | 49.993
19.257 | 217.803 | -0.0062086 | 50.0006
19.2637 | 217.7895 | -0.0064479 | 49.999
19.2703 | 217.7765 | -0.0066875 | 50.0095
19.277 | 217.7631 | -0.0069277 | 49.9879
19.2837 | 217.75 | -0.0071684 | 50.0035
19.2895 | 217.7387 | -0.0073795 | 50.0031
19.2953 | 217.7266 | -0.0075911 | 49.9896
19.302 | 217.7136 | -0.0078332 | 50.012
19.3087 | 217.6997 | -0.008076 | 49.9976
19.3153 | 217.6872 | -0.00832 | 50.0073
19.322 | 217.6737 | -0.0085663 | 49.9846
19.3287 | 217.6609 | -0.0088128 | 49.9958
19.3353 | 217.6474 | -0.0090594 | 50.0008
19.342 | 217.634 | -0.0093058 | 50.0075
19.3487 | 217.6206 | -0.009553 | 49.9888
19.3553 | 217.6076 | -0.0098009 | 50.012
19.362 | 217.594 | -0.010049 | 50.0028
19.3687 | 217.5808 | -0.010297 | 49.9991
19.3753 | 217.5675 | -0.010546 | 50.001
19.382 | 217.5544 | -0.010795 | 49.9905
19.3887 | 217.541 | -0.011044 | 50.0089
19.3953 | 217.5276 | -0.011294 | 49.9953
19.402 | 217.5144 | -0.011543 | 50.0039
19.4087 | 217.501 | -0.011792 | 50.0161
19.4153 | 217.488 | -0.012041 | 49.9862
19.422 | 217.4752 | -0.012288 | 49.9991
19.4287 | 217.4613 | -0.012535 | 50.0031
19.4353 | 217.448 | -0.012782 | 50.0023
19.442 | 217.4349 | -0.013029 | 49.9938
19.4487 | 217.422 | -0.013276 | 50.0028
19.4553 | 217.4089 | -0.013523 | 49.9864
19.462 | 217.3951 | -0.01377 | 50.0002
19.4687 | 217.3818 | -0.014015 | 50.0095
19.4753 | 217.3688 | -0.01426 | 50.0027
19.482 | 217.355 | -0.014505 | 50.0055
19.4887 | 217.3422 | -0.014751 | 49.9972
19.4953 | 217.3287 | -0.014996 | 49.9871
19.502 | 217.3151 | -0.015243 | 50.0098
19.5087 | 217.3023 | -0.015492 | 49.9943
19.5153 | 217.2887 | -0.01574 | 50.0039
19.522 | 217.2754 | -0.015986 | 50.0013
19.5287 | 217.2618 | -0.016232 | 49.9969
19.5353 | 217.2494 | -0.016476 | 50.0104
19.542 | 217.2355 | -0.016719 | 49.9943
19.5478 | 217.2242 | -0.016931 | 50.0082
19.5537 | 217.2127 | -0.017142 | 49.9939
19.5603 | 217.1998 | -0.017384 | 50.0039
19.567 | 217.1858 | -0.017625 | 50.0023
19.5737 | 217.1726 | -0.017865 | 49.9917
19.5803 | 217.1586 | -0.018105 | 49.9995
19.587 | 217.1461 | -0.018345 | 50.0148
19.5937 | 217.1324 | -0.018586 | 49.9851
19.6003 | 217.1189 | -0.018826 | 49.998
19.607 | 217.1058 | -0.019066 | 50.002
19.6137 | 217.0925 | -0.019305 | 49.9959
19.6203 | 217.0791 | -0.019545 | 49.9945
19.627 | 217.0665 | -0.019783 | 50.0113
19.6337 | 217.053 | -0.020021 | 49.9944
19.6403 | 217.0403 | -0.02026 | 50.0071
19.647 | 217.0268 | -0.020497 | 49.993
19.6537 | 217.0138 | -0.020735 | 50.0112
19.6603 | 217 | -0.020973 | 49.9975
19.667 | 216.9874 | -0.021212 | 49.9998
19.6737 | 216.9742 | -0.021451 | 50.0021
19.6803 | 216.9608 | -0.021693 | 50.0023
19.687 | 216.947 | -0.021936 | 50.0033
19.6937 | 216.9335 | -0.022179 | 49.9928
19.7003 | 216.9202 | -0.022422 | 49.9964
19.707 | 216.9075 | -0.022665 | 50.0072
19.7137 | 216.8942 | -0.022908 | 49.9835
19.7203 | 216.8808 | -0.02315 | 50.0032
19.727 | 216.8675 | -0.023392 | 50.0012
19.7337 | 216.8543 | -0.023633 | 50.0022
19.7403 | 216.841 | -0.023872 | 49.997
19.747 | 216.8276 | -0.024111 | 49.9882
19.7537 | 216.8142 | -0.024349 | 50.0225
19.7603 | 216.8016 | -0.024587 | 49.9961
19.767 | 216.7876 | -0.024824 | 49.9987
19.7737 | 216.7745 | -0.025061 | 50.0052
19.7803 | 216.7616 | -0.025298 | 50.0077
19.787 | 216.7478 | -0.025533 | 49.9952
19.7937 | 216.735 | -0.025767 | 49.9923
19.8003 | 216.7218 | -0.026001 | 49.9942
19.8062 | 216.7094 | -0.026205 | 50.0217
19.812 | 216.698 | -0.026408 | 49.997
19.8187 | 216.684 | -0.026639 | 49.9977
19.8253 | 216.6709 | -0.026869 | 49.9988
19.832 | 216.6581 | -0.027098 | 49.9947
19.8387 | 216.6445 | -0.027328 | 50.0102
19.8453 | 216.6311 | -0.027557 | 49.99
19.852 | 216.6183 | -0.027785 | 49.9909
19.8587 | 216.605 | -0.028012 | 49.9952
19.8653 | 216.592 | -0.028238 | 50.0251
19.872 | 216.5782 | -0.028463 | 49.9889
19.8787 | 216.565 | -0.028688 | 49.9993
19.8853 | 216.5512 | -0.028913 | 50.0021
19.892 | 216.5381 | -0.029136 | 50.0065
19.8987 | 216.5247 | -0.029359 | 49.9962
19.9053 | 216.5116 | -0.029583 | 49.9955
19.912 | 216.4984 | -0.029806 | 49.9998
19.9187 | 216.4849 | -0.030028 | 49.9936
19.9253 | 216.4717 | -0.030251 | 50.0165
19.932 | 216.4583 | -0.030473 | 49.9905
19.9387 | 216.4451 | -0.030695 | 49.9994
19.9453 | 216.4324 | -0.030916 | 49.9999
19.952 | 216.4184 | -0.031137 | 50
19.9587 | 216.4047 | -0.031356 | 49.9979
19.9653 | 216.3924 | -0.031575 | 50.0073
19.972 | 216.3792 | -0.031793 | 49.9962
19.9787 | 216.3656 | -0.032011 | 49.9987
19.9853 | 216.3524 | -0.032229 | 50.001
19.992 | 216.3392 | -0.032447 | 49.999
19.9987 | 216.3258 | -0.032662 | 50.0084
20.0053 | 216.3123 | -0.032878 | 49.9921
20.012 | 216.2987 | -0.033093 | 49.9995
20.0187 | 216.2862 | -0.033308 | 50
20.0253 | 216.2724 | -0.033523 | 50
20.032 | 216.2592 | -0.033736 | 50.0116
20.0387 | 216.2464 | -0.033949 | 49.9891
20.0453 | 216.2324 | -0.034161 | 49.9993
20.052 | 216.2197 | -0.034373 | 50
20.0587 | 216.2062 | -0.034584 | 50
20.0645 | 216.1946 | -0.034767 | 50.0113
20.0703 | 216.1827 | -0.03495 | 49.9963
20.077 | 216.17 | -0.035156 | 49.9956
20.0837 | 216.1562 | -0.035362 | 50.0145
20.0903 | 216.143 | -0.035566 | 49.9861
20.097 | 216.1295 | -0.035769 | 50.0002
20.1037 | 216.116 | -0.035971 | 49.999
20.1103 | 216.1032 | -0.036171 | 50.002
20.117 | 216.0892 | -0.036368 | 49.9948
20.1237 | 216.0756 | -0.036564 | 50.0007
20.1303 | 216.0627 | -0.036758 | 50.0001
20.137 | 216.0498 | -0.03695 | 50.0021
20.1437 | 216.0364 | -0.03714 | 50.0012
20.1503 | 216.023 | -0.037328 | 49.999
20.157 | 216.0098 | -0.037515 | 49.9904
20.1637 | 215.9966 | -0.0377 | 50.0057
20.1703 | 215.9832 | -0.037883 | 50.0046
20.177 | 215.9702 | -0.038064 | 50.0056
20.1837 | 215.9564 | -0.038244 | 49.9972
20.1903 | 215.9436 | -0.038423 | 49.9882
20.197 | 215.9303 | -0.0386 | 49.9951
20.2037 | 215.9168 | -0.038777 | 50.0134
20.2103 | 215.903 | -0.038953 | 49.9998
20.217 | 215.89 | -0.039128 | 50.0032
20.2237 | 215.8767 | -0.039301 | 50.0055
20.2303 | 215.8633 | -0.039474 | 49.9887
20.237 | 215.8504 | -0.039646 | 50.0025
20.2437 | 215.8364 | -0.039817 | 50.0001
20.2503 | 215.8235 | -0.039988 | 49.9958
20.257 | 215.8101 | -0.040158 | 50.0082
20.2637 | 215.7972 | -0.040328 | 49.9868
20.2703 | 215.783 | -0.040497 | 50.0182
20.277 | 215.7706 | -0.040666 | 49.9927
20.2837 | 215.7571 | -0.040833 | 49.9985
20.2903 | 215.7435 | -0.040999 | 50.001
20.297 | 215.7306 | -0.041165 | 49.9948
20.3037 | 215.7173 | -0.041331 | 50.0081
20.3103 | 215.7042 | -0.041497 | 49.9857
20.317 | 215.6908 | -0.041663 | 50.0118
20.3228 | 215.6788 | -0.041808 | 49.9983
20.3287 | 215.6678 | -0.041952 | 49.9998
20.3353 | 215.6544 | -0.042116 | 50.0063
20.342 | 215.6406 | -0.04228 | 49.994
20.3487 | 215.6278 | -0.042443 | 50.0017
20.3553 | 215.6144 | -0.042606 | 50.0012
20.362 | 215.6006 | -0.042768 | 49.999
20.3687 | 215.5875 | -0.04293 | 50.002
20.3753 | 215.5742 | -0.043093 | 50.0001
20.382 | 215.561 | -0.043255 | 49.9958
20.3887 | 215.5474 | -0.043417 | 50.004
20.3953 | 215.5342 | -0.043578 | 49.9949
20.402 | 215.521 | -0.043739 | 50.0007
20.4087 | 215.5077 | -0.043899 | 50.0043
20.4153 | 215.4949 | -0.044057 | 50.0003
20.422 | 215.4814 | -0.044215 | 50.0042
20.4287 | 215.4682 | -0.044372 | 49.9897
20.4353 | 215.4549 | -0.044528 | 50.0004
20.442 | 215.442 | -0.044684 | 50.0095
20.4487 | 215.4284 | -0.044839 | 49.9942
20.4553 | 215.4147 | -0.044993 | 50.0018
20.462 | 215.4014 | -0.045147 | 49.9895
20.4687 | 215.3876 | -0.045301 | 50.0099
20.4753 | 215.3745 | -0.045455 | 49.9985
20.482 | 215.3606 | -0.045608 | 49.9978
20.4887 | 215.3478 | -0.045761 | 50.0083
20.4953 | 215.3347 | -0.045914 | 49.991
20.502 | 215.321 | -0.046066 | 50.0016
20.5087 | 215.3082 | -0.046217 | 50.0001
20.5153 | 215.2945 | -0.046368 | 49.9894
20.522 | 215.2814 | -0.046519 | 50.0142
20.5287 | 215.2683 | -0.046671 | 49.9924
20.5353 | 215.2549 | -0.046822 | 50.0006
20.542 | 215.241 | -0.046972 | 50.0106
20.5487 | 215.2282 | -0.047122 | 50.0007
20.5553 | 215.2144 | -0.047272 | 49.9916
20.562 | 215.2014 | -0.047422 | 49.9984
20.5687 | 215.1885 | -0.047573 | 50.001
20.5753 | 215.1749 | -0.047724 | 50
20.5812 | 215.1633 | -0.047855 | 50.0085
20.587 | 215.1516 | -0.047987 | 50.0025
20.5937 | 215.1381 | -0.048138 | 49.9917
20.6003 | 215.1247 | -0.048289 | 50.0122
20.607 | 215.1105 | -0.048442 | 50.0018
20.6137 | 215.0976 | -0.048594 | 49.9959
20.6203 | 215.0848 | -0.048747 | 49.9955
20.627 | 215.0716 | -0.048901 | 49.9944
20.6337 | 215.0588 | -0.049056 | 49.9997
20.6403 | 215.0452 | -0.04921 | 50
20.647 | 215.032 | -0.049365 | 49.9968
20.6537 | 215.0184 | -0.04952 | 49.9998
20.6603 | 215.0052 | -0.049675 | 50.0031
20.667 | 214.9918 | -0.04983 | 49.996
20.6737 | 214.978 | -0.049985 | 50.005
20.6803 | 214.9646 | -0.050138 | 49.9961
20.687 | 214.9517 | -0.050292 | 50.0029
20.6937 | 214.9383 | -0.050445 | 49.9906
20.7003 | 214.925 | -0.050598 | 50.0047
20.707 | 214.9112 | -0.050749 | 50.0056
20.7137 | 214.8981 | -0.050899 | 50.0099
20.7203 | 214.8855 | -0.05105 | 49.9922
20.727 | 214.8716 | -0.0512 | 49.9868
20.7337 | 214.8579 | -0.051351 | 50.0119
20.7403 | 214.8457 | -0.051501 | 49.9986
20.747 | 214.8318 | -0.051652 | 49.9999
20.7537 | 214.8187 | -0.051802 | 50
20.7603 | 214.805 | -0.051952 | 50.0064
20.767 | 214.7922 | -0.052102 | 49.9941
20.7737 | 214.7783 | -0.052253 | 49.9996
20.7803 | 214.7652 | -0.052403 | 50
20.787 | 214.7522 | -0.052553 | 49.9979
20.7937 | 214.7389 | -0.052702 | 49.9999
20.8003 | 214.7256 | -0.05285 | 49.9968
20.807 | 214.7123 | -0.052999 | 49.9956
20.8137 | 214.6987 | -0.053147 | 50.0092
20.8203 | 214.6859 | -0.053293 | 49.9974
20.827 | 214.6724 | -0.053439 | 50.0157
20.8337 | 214.6584 | -0.053585 | 49.9915
20.8395 | 214.6475 | -0.053712 | 49.9982
20.8453 | 214.6355 | -0.053838 | 49.9997
20.852 | 214.6225 | -0.053981 | 49.9958
20.8587 | 214.6086 | -0.054123 | 50.0103
20.8653 | 214.5956 | -0.054266 | 49.9964
20.872 | 214.5822 | -0.054408 | 50.004
20.8787 | 214.5688 | -0.054549 | 49.9918
20.8853 | 214.5555 | -0.054689 | 49.9995
20.892 | 214.5425 | -0.054828 | 49.9957
20.8987 | 214.5289 | -0.054966 | 50.0071
20.9053 | 214.5158 | -0.055104 | 49.9973
20.912 | 214.5024 | -0.055242 | 50.0009
20.9187 | 214.4892 | -0.055379 | 50.0053
20.9253 | 214.4758 | -0.055515 | 50.0003
20.932 | 214.4628 | -0.055651 | 49.9937
20.9387 | 214.4492 | -0.055786 | 49.9996
20.9453 | 214.4366 | -0.055922 | 49.9979
20.952 | 214.4227 | -0.056059 | 49.9999
20.9587 | 214.4097 | -0.056196 | 49.9979
20.9653 | 214.396 | -0.056333 | 50.003
20.972 | 214.3826 | -0.05647 | 50.0012
20.9787 | 214.3697 | -0.056605 | 50.0054
20.9853 | 214.356 | -0.05674 | 49.9961
20.992 | 214.3428 | -0.056873 | 50.0029
20.9987 | 214.3288 | -0.057005 | 49.998
21.0053 | 214.3164 | -0.057137 | 50.0062
21.012 | 214.3034 | -0.057268 | 50.0015
21.0187 | 214.2898 | -0.057399 | 50.0043
21.0253 | 214.2762 | -0.057529 | 49.9982
21.032 | 214.2627 | -0.057659 | 49.9883
21.0387 | 214.2492 | -0.057788 | 49.9993
21.0453 | 214.2358 | -0.057917 | 50.002
21.052 | 214.2228 | -0.058045 | 49.9896
21.0587 | 214.2096 | -0.058173 | 50.0057
21.0653 | 214.1961 | -0.058299 | 49.9993
21.072 | 214.1826 | -0.058424 | 50.0031
21.0787 | 214.1692 | -0.058547 | 49.9949
21.0853 | 214.1558 | -0.058669 | 50.0007
21.092 | 214.1424 | -0.05879 | 50.0011
21.0978 | 214.1313 | -0.058896 | 50.0068
21.1037 | 214.1194 | -0.059001 | 49.9984
21.1103 | 214.1058 | -0.059119 | 49.9999
21.117 | 214.0928 | -0.059237 | 49.9958
21.1237 | 214.0795 | -0.059353 | 49.9997
21.1303 | 214.0661 | -0.059469 | 50.0043
21.137 | 214.053 | -0.059583 | 50.0003
21.1437 | 214.0398 | -0.059696 | 50.0127
21.1503 | 214.0256 | -0.059808 | 49.9987
21.157 | 214.0125 | -0.059919 | 49.9915
21.1637 | 213.9989 | -0.06003 | 49.9984
21.1703 | 213.9856 | -0.060139 | 49.9946
21.177 | 213.9722 | -0.060248 | 50.0039
21.1837 | 213.96 | -0.060356 | 50.0024
21.1903 | 213.9461 | -0.060464 | 50.0023
21.197 | 213.933 | -0.060571 | 49.9917
21.2037 | 213.9194 | -0.060677 | 50.0079
21.2103 | 213.9064 | -0.060782 | 49.9814
21.217 | 213.8934 | -0.060887 | 50.0136
21.2237 | 213.8802 | -0.060992 | 49.9977
21.2303 | 213.8662 | -0.061098 | 50.003
21.237 | 213.8537 | -0.061202 | 49.9917
21.2437 | 213.8402 | -0.061305 | 49.9984
21.2503 | 213.8265 | -0.061409 | 50.0094
21.257 | 213.8128 | -0.061511 | 49.9985
21.2637 | 213.7997 | -0.061613 | 50.0084
21.2703 | 213.7864 | -0.061714 | 50.0027
21.277 | 213.773 | -0.061813 | 49.9875
21.2837 | 213.7592 | -0.061912 | 50.0045
21.2903 | 213.7464 | -0.062009 | 49.996
21.297 | 213.7337 | -0.062106 | 50.0114
21.3037 | 213.7203 | -0.062203 | 49.9922
21.3103 | 213.7067 | -0.0623 | 49.9921
21.317 | 213.6933 | -0.062396 | 49.9963
21.3237 | 213.6799 | -0.062493 | 50.0104
21.3303 | 213.6668 | -0.062589 | 50.0006
21.337 | 213.6534 | -0.062684 | 50
21.3437 | 213.6398 | -0.062778 | 49.9979
21.3503 | 213.6264 | -0.062871 | 50.0009
21.3562 | 213.6144 | -0.062953 | 49.9901
21.362 | 213.6032 | -0.063033 | 50.0081
21.3687 | 213.5895 | -0.063125 | 50.0026
21.3753 | 213.5768 | -0.063216 | 49.9938
21.382 | 213.5633 | -0.063306 | 50.006
21.3887 | 213.5498 | -0.063394 | 50.012
21.3953 | 213.5366 | -0.063481 | 49.9785
21.402 | 213.5229 | -0.063567 | 50.0156
21.4087 | 213.5098 | -0.063652 | 49.9894
21.4153 | 213.497 | -0.063737 | 50.011
21.422 | 213.4836 | -0.063822 | 50.0017
21.4287 | 213.4702 | -0.063906 | 49.9821
21.4353 | 213.4565 | -0.063991 | 50.0084
21.442 | 213.444 | -0.064076 | 49.9973
21.4487 | 213.4299 | -0.064161 | 49.9998
21.4553 | 213.4167 | -0.064248 | 50.0021
21.462 | 213.4035 | -0.064337 | 49.9916
21.4687 | 213.3901 | -0.064426 | 50.0005
21.4753 | 213.3772 | -0.064516 | 50.0074
21.482 | 213.3636 | -0.064606 | 50.0005
21.4887 | 213.3504 | -0.064696 | 49.9895
21.4953 | 213.3369 | -0.064786 | 50.0121
21.502 | 213.324 | -0.064877 | 49.9944
21.5087 | 213.3104 | -0.064969 | 50.0039
21.5153 | 213.297 | -0.06506 | 50.0034
21.522 | 213.2835 | -0.065152 | 49.9992
21.5287 | 213.2705 | -0.065244 | 50.002
21.5353 | 213.2574 | -0.065336 | 49.9959
21.542 | 213.2434 | -0.065428 | 49.9923
21.5487 | 213.2306 | -0.065521 | 50.0069
21.5553 | 213.2177 | -0.065614 | 50.0004
21.562 | 213.2039 | -0.065706 | 50
21.5687 | 213.1902 | -0.065798 | 50
21.5753 | 213.1774 | -0.06589 | 50
21.582 | 213.164 | -0.065982 | 49.9968
21.5887 | 213.1507 | -0.066073 | 50.0051
21.5953 | 213.1375 | -0.066164 | 49.9971
21.602 | 213.1239 | -0.066254 | 49.9988
21.6087 | 213.1107 | -0.066343 | 50.002
21.6145 | 213.0989 | -0.066421 | 49.9945
21.6203 | 213.0876 | -0.066497 | 50.0103
21.627 | 213.0734 | -0.066583 | 49.9922
21.6337 | 213.0598 | -0.066669 | 50.0101
21.6403 | 213.047 | -0.066753 | 49.9922
21.647 | 213.034 | -0.066836 | 50.0005
21.6537 | 213.0205 | -0.066918 | 49.999
21.6603 | 213.0075 | -0.066999 | 50.001
21.667 | 212.9939 | -0.06708 | 49.9927
21.6737 | 212.9811 | -0.067159 | 50.0101
21.6803 | 212.9672 | -0.067237 | 49.9943
21.687 | 212.9543 | -0.067314 | 50.0018
21.6937 | 212.9408 | -0.06739 | 49.999
21.7003 | 212.9278 | -0.067466 | 50.001
21.707 | 212.9139 | -0.067541 | 49.9874
21.7137 | 212.9009 | -0.067617 | 50.0119
21.7203 | 212.887 | -0.067692 | 50.0071
21.727 | 212.8732 | -0.067766 | 49.9888
21.7337 | 212.8606 | -0.067839 | 50.0004
21.7403 | 212.8469 | -0.067911 | 50.0032
21.747 | 212.8334 | -0.067981 | 49.9949
21.7537 | 212.82 | -0.06805 | 50.006
21.7603 | 212.8066 | -0.068118 | 49.9982
21.767 | 212.7933 | -0.068186 | 50.0062
21.7737 | 212.7797 | -0.068253 | 49.9983
21.7803 | 212.7672 | -0.06832 | 50.0063
21.787 | 212.7539 | -0.068386 | 49.9919
21.7937 | 212.7403 | -0.068451 | 50.009
21.8003 | 212.727 | -0.068514 | 49.9847
21.807 | 212.7135 | -0.068577 | 50.0065
21.8137 | 212.7004 | -0.068638 | 49.9994
21.8203 | 212.6871 | -0.068699 | 50
21.827 | 212.6739 | -0.068758 | 50.0063
21.8337 | 212.6605 | -0.068818 | 49.994
21.8403 | 212.6472 | -0.068877 | 49.9943
21.847 | 212.6334 | -0.068937 | 49.9986
21.8537 | 212.6207 | -0.068996 | 49.9978
21.8603 | 212.607 | -0.069056 | 50.0094
21.867 | 212.594 | -0.069115 | 50.0016
21.8728 | 212.582 | -0.069167 | 50.0003
21.8787 | 212.5703 | -0.069219 | 49.9935
21.8853 | 212.557 | -0.069278 | 49.988
21.892 | 212.5438 | -0.069337 | 50.0225
21.8987 | 212.53 | -0.069396 | 49.9961
21.9053 | 212.5169 | -0.069455 | 49.9976
21.912 | 212.5036 | -0.069515 | 50.002
21.9187 | 212.4907 | -0.069574 | 49.998
21.9253 | 212.477 | -0.069634 | 49.9999
21.932 | 212.4633 | -0.069692 | 49.9979
21.9387 | 212.4504 | -0.069749 | 50.0041
21.9453 | 212.4372 | -0.069808 | 49.9981
21.952 | 212.424 | -0.069866 | 49.9999
21.9587 | 212.4106 | -0.069924 | 50
21.9653 | 212.3975 | -0.069982 | 50
21.972 | 212.3838 | -0.07004 | 49.9989
21.9787 | 212.3703 | -0.070097 | 50.0084
21.9853 | 212.3572 | -0.070154 | 50.0005
21.992 | 212.344 | -0.070211 | 49.9937
21.9987 | 212.3306 | -0.070268 | 49.9985
22.0053 | 212.3179 | -0.070324 | 50.0105
22.012 | 212.3039 | -0.07038 | 49.9837
22.0187 | 212.2905 | -0.070437 | 50.0096
22.0253 | 212.2771 | -0.070492 | 49.9921
22.032 | 212.2632 | -0.070548 | 50.0037
22.0387 | 212.2497 | -0.070604 | 49.9992
22.0453 | 212.2368 | -0.070661 | 49.9989
22.052 | 212.2229 | -0.070719 | 49.9999
22.0587 | 212.2098 | -0.070777 | 50.0042
22.0653 | 212.197 | -0.070834 | 49.9876
22.072 | 212.1834 | -0.070892 | 50.0098
22.0787 | 212.1701 | -0.07095 | 49.9943
22.0853 | 212.1567 | -0.071007 | 50.0018
22.092 | 212.1438 | -0.071065 | 50.0033
22.0987 | 212.1299 | -0.071124 | 49.9928
22.1053 | 212.1165 | -0.071184 | 50.008
22.112 | 212.1032 | -0.071244 | 49.9953
22.1187 | 212.0902 | -0.071303 | 50.005
22.1253 | 212.0772 | -0.071363 | 50.0024
22.1312 | 212.0651 | -0.071415 | 49.9976
22.137 | 212.0532 | -0.071468 | 49.9998
22.1437 | 212.0405 | -0.071529 | 50
22.1503 | 212.0268 | -0.07159 | 49.9989
22.157 | 212.0137 | -0.071652 | 50.001
22.1637 | 212.0005 | -0.071714 | 50
22.1703 | 211.987 | -0.071777 | 50.0106
22.177 | 211.9742 | -0.071839 | 49.9964
22.1837 | 211.9605 | -0.071902 | 50.0019
22.1903 | 211.9476 | -0.071965 | 49.9853
22.197 | 211.9344 | -0.072028 | 50.0065
22.2037 | 211.9216 | -0.072092 | 49.9951
22.2103 | 211.908 | -0.072155 | 50.004
22.217 | 211.8941 | -0.072219 | 50.0108
22.2237 | 211.8806 | -0.072284 | 49.9859
22.2303 | 211.8672 | -0.072349 | 50.0097
22.237 | 211.854 | -0.072415 | 49.9932
22.2437 | 211.8406 | -0.072482 | 49.9922
22.2503 | 211.8272 | -0.072548 | 50.0143
22.257 | 211.8142 | -0.072614 | 49.9988
22.2637 | 211.8004 | -0.072678 | 49.9978
22.2703 | 211.7871 | -0.07274 | 49.9967
22.277 | 211.7744 | -0.072801 | 50.004
22.2837 | 211.7606 | -0.072862 | 50.0034
22.2903 | 211.7473 | -0.072921 | 49.9949
22.297 | 211.7342 | -0.07298 | 49.9997
22.3037 | 211.7206 | -0.07304 | 50.0084
22.3103 | 211.7073 | -0.073098 | 49.991
22.317 | 211.6944 | -0.073156 | 50.0047
22.3237 | 211.6808 | -0.073213 | 50.0024
22.3303 | 211.6677 | -0.073269 | 50.0001
22.337 | 211.6538 | -0.073325 | 49.9926
22.3437 | 211.6408 | -0.073379 | 49.9996
22.3503 | 211.6273 | -0.073432 | 50
22.357 | 211.6143 | -0.073484 | 50
22.3637 | 211.6006 | -0.073535 | 50
22.3703 | 211.5876 | -0.073585 | 49.9958
22.377 | 211.5744 | -0.073634 | 50.0082
22.3837 | 211.5605 | -0.07368 | 49.9878
22.3895 | 211.549 | -0.07372 | 50.0096
22.3953 | 211.5373 | -0.073759 | 49.9988
22.402 | 211.5243 | -0.073803 | 49.9999
22.4087 | 211.5106 | -0.073844 | 50.0106
22.4153 | 211.498 | -0.073884 | 49.9901
22.422 | 211.4841 | -0.073924 | 49.992
22.4287 | 211.4706 | -0.073962 | 50.0143
22.4353 | 211.4572 | -0.073999 | 50.0041
22.442 | 211.4444 | -0.074034 | 49.9918
22.4487 | 211.4306 | -0.074069 | 49.9953
22.4553 | 211.417 | -0.074102 | 50.0113
22.462 | 211.4032 | -0.074135 | 49.9933
22.4687 | 211.3902 | -0.074167 | 50.0006
22.4753 | 211.3772 | -0.074198 | 50.0053
22.482 | 211.3644 | -0.074229 | 49.995
22.4887 | 211.3507 | -0.074259 | 49.9986
22.4953 | 211.3378 | -0.074287 | 50.0041
22.502 | 211.3244 | -0.074315 | 49.9897
22.5087 | 211.3104 | -0.074343 | 50.0067
22.5153 | 211.2976 | -0.07437 | 49.9909
22.522 | 211.2844 | -0.074397 | 50.0037
22.5287 | 211.271 | -0.074423 | 50.015
22.5353 | 211.2576 | -0.074448 | 49.9904
22.542 | 211.2438 | -0.074474 | 50.0005
22.5487 | 211.231 | -0.0745 | 50.0011
22.5553 | 211.2173 | -0.074526 | 50.0085
22.562 | 211.2044 | -0.074551 | 49.991
22.5687 | 211.1908 | -0.074575 | 49.9984
22.5753 | 211.1771 | -0.0746 | 49.9999
22.582 | 211.1643 | -0.074624 | 50.0085
22.5887 | 211.1502 | -0.074647 | 49.9921
22.5953 | 211.1375 | -0.074669 | 49.9868
22.602 | 211.1238 | -0.074691 | 50.0235
22.6087 | 211.1108 | -0.074711 | 49.9877
22.6153 | 211.097 | -0.074731 | 50.0024
22.622 | 211.084 | -0.07475 | 49.9991
22.6287 | 211.0708 | -0.074768 | 50.001
22.6353 | 211.0574 | -0.074786 | 49.9969
22.642 | 211.044 | -0.074803 | 50.0062
22.6478 | 211.0322 | -0.074817 | 50.0065
22.6537 | 211.0204 | -0.074831 | 49.9831
22.6603 | 211.0072 | -0.074847 | 50.0042
22.667 | 210.994 | -0.074862 | 50.0055
22.6737 | 210.9803 | -0.074876 | 49.9993
22.6803 | 210.9675 | -0.07489 | 49.9989
22.687 | 210.9544 | -0.074904 | 49.9999
22.6937 | 210.9407 | -0.074919 | 50.0011
22.7003 | 210.9271 | -0.074935 | 50.0011
22.707 | 210.9139 | -0.07495 | 49.9927
22.7137 | 210.9011 | -0.074967 | 50.0048
22.7203 | 210.8867 | -0.074984 | 50.0003
22.727 | 210.8739 | -0.075002 | 50.0053
22.7337 | 210.8603 | -0.07502 | 49.9971
22.7403 | 210.8474 | -0.075038 | 49.9977
22.747 | 210.8338 | -0.075055 | 49.9914
22.7537 | 210.8208 | -0.075071 | 50.0132
22.7603 | 210.8076 | -0.075088 | 50.0093
22.767 | 210.794 | -0.075104 | 49.9826
22.7737 | 210.7812 | -0.07512 | 50.001
22.7803 | 210.7671 | -0.075135 | 50
22.787 | 210.754 | -0.075149 | 50.0063
22.7937 | 210.7408 | -0.075163 | 49.9898
22.8003 | 210.7272 | -0.075178 | 49.9973
22.807 | 210.7138 | -0.075193 | 50.0083
22.8137 | 210.7002 | -0.075207 | 50.0006
22.8203 | 210.6875 | -0.075221 | 50
22.827 | 210.6742 | -0.075235 | 49.9915
22.8337 | 210.6608 | -0.075248 | 50.01
22.8403 | 210.6472 | -0.075261 | 50.0006
22.847 | 210.634 | -0.075274 | 49.999
22.8537 | 210.6207 | -0.075287 | 50.001
22.8603 | 210.6074 | -0.0753 | 50.0022
22.867 | 210.5941 | -0.075312 | 49.997
22.8737 | 210.5808 | -0.075325 | 49.9924
22.8803 | 210.5677 | -0.075338 | 50.0059
22.887 | 210.5539 | -0.075352 | 50.0004
22.8937 | 210.5412 | -0.075365 | 49.9968
22.9003 | 210.5272 | -0.075378 | 49.9956
22.9062 | 210.5156 | -0.075389 | 49.9976
22.912 | 210.5038 | -0.0754 | 50.0067
22.9187 | 210.491 | -0.075413 | 50.0068
22.9253 | 210.4774 | -0.075425 | 49.9877
22.932 | 210.4644 | -0.075437 | 49.9971
22.9387 | 210.4508 | -0.075449 | 50.0104
22.9453 | 210.4376 | -0.075459 | 50.007
22.952 | 210.4241 | -0.075468 | 50.0025
22.9587 | 210.4106 | -0.075476 | 49.9928
22.9653 | 210.3975 | -0.075484 | 49.9921
22.972 | 210.3842 | -0.075492 | 49.9974
22.9787 | 210.3703 | -0.075499 | 50.0094
22.9853 | 210.3576 | -0.075507 | 50.0027
22.992 | 210.3441 | -0.075514 | 50.0055
22.9987 | 210.331 | -0.075521 | 49.9929
23.0053 | 210.3176 | -0.075528 | 50.0048
23.012 | 210.3047 | -0.075535 | 50.0025
23.0187 | 210.2912 | -0.075542 | 49.9917
23.0253 | 210.2772 | -0.07555 | 49.9995
23.032 | 210.2636 | -0.075558 | 49.9957
23.0387 | 210.2508 | -0.075565 | 50.004
23.0453 | 210.238 | -0.075574 | 49.996
23.052 | 210.2244 | -0.075583 | 50.0019
23.0587 | 210.2111 | -0.075593 | 50.0001
23.0653 | 210.1977 | -0.075603 | 50.0021
23.072 | 210.1843 | -0.075613 | 49.9991
23.0787 | 210.1709 | -0.075624 | 49.9978
23.0853 | 210.1576 | -0.075634 | 50.0052
23.092 | 210.1444 | -0.075645 | 49.9982
23.0987 | 210.1308 | -0.075657 | 49.9978
23.1053 | 210.1171 | -0.075669 | 50.0052
23.112 | 210.1042 | -0.075683 | 49.9971
23.1187 | 210.0902 | -0.075697 | 49.9998
23.1253 | 210.0772 | -0.075712 | 50
23.132 | 210.0639 | -0.075726 | 49.9989
23.1387 | 210.0505 | -0.075739 | 50.001
23.1453 | 210.0375 | -0.075753 | 49.9958
23.152 | 210.0242 | -0.075766 | 50.004
23.1587 | 210.0109 | -0.075778 | 50.0002
23.1645 | 209.9996 | -0.075788 | 50.0028
23.1703 | 209.9878 | -0.075797 | 49.998
23.177 | 209.974 | -0.075808 | 50.0041
23.1837 | 209.9606 | -0.075818 | 49.9865
23.1903 | 209.9475 | -0.07583 | 50.0002
23.197 | 209.9338 | -0.075841 | 50.0106
23.2037 | 209.9207 | -0.075853 | 49.9954
23.2103 | 209.9076 | -0.075865 | 50.0092
23.217 | 209.8938 | -0.075876 | 49.9985
23.2237 | 209.8806 | -0.075888 | 49.9893
23.2303 | 209.8674 | -0.075899 | 50.0057
23.237 | 209.8541 | -0.07591 | 49.9993
23.2437 | 209.8402 | -0.07592 | 50.0053
23.2503 | 209.8275 | -0.075931 | 50.0003
23.257 | 209.8141 | -0.075943 | 50.0085
23.2637 | 209.8006 | -0.075955 | 49.9889
23.2703 | 209.7875 | -0.075967 | 49.9982
23.277 | 209.7742 | -0.07598 | 49.9999
23.2837 | 209.7603 | -0.075993 | 49.9968
23.2903 | 209.7472 | -0.076007 | 49.9945
23.297 | 209.7341 | -0.076021 | 50.0018
23.3037 | 209.7204 | -0.076036 | 50.0096
23.3103 | 209.7072 | -0.076051 | 49.9974
23.317 | 209.6936 | -0.076066 | 49.9998
23.3237 | 209.6804 | -0.076082 | 49.9894
23.3303 | 209.6673 | -0.076098 | 50.0099
23.337 | 209.6542 | -0.076115 | 50.0027
23.3437 | 209.6406 | -0.076132 | 49.997
23.3503 | 209.6274 | -0.076149 | 49.9924
23.357 | 209.6138 | -0.076168 | 50.009
23.3637 | 209.6003 | -0.076187 | 49.9995
23.3703 | 209.587 | -0.076206 | 50
23.377 | 209.5743 | -0.076225 | 49.9915
23.3837 | 209.5602 | -0.076245 | 50.0069
23.3903 | 209.5467 | -0.076265 | 50.0047
23.397 | 209.5331 | -0.076286 | 50.012
23.4037 | 209.5201 | -0.076306 | 49.9817
23.4103 | 209.5072 | -0.076326 | 50.002
23.417 | 209.4936 | -0.076348 | 50.0012
23.4228 | 209.482 | -0.076368 | 50.0001
23.4287 | 209.4703 | -0.076388 | 50
23.4353 | 209.4569 | -0.076411 | 49.9905
23.442 | 209.4439 | -0.076435 | 50.0089
23.4487 | 209.4306 | -0.07646 | 49.9963
23.4553 | 209.4172 | -0.076485 | 50.0082
23.462 | 209.4038 | -0.076511 | 49.9921
23.4687 | 209.3901 | -0.076538 | 49.9995
23.4753 | 209.3774 | -0.076566 | 49.9957
23.482 | 209.3638 | -0.076596 | 50.0103
23.4887 | 209.3504 | -0.076625 | 49.9996
23.4953 | 209.3374 | -0.076656 | 50.0032
23.502 | 209.3236 | -0.076688 | 49.9981
23.5087 | 209.3106 | -0.076719 | 49.9956
23.5153 | 209.2971 | -0.076751 | 50.005
23.522 | 209.2838 | -0.076782 | 49.9971
23.5287 | 209.2702 | -0.076813 | 49.9924
23.5353 | 209.2572 | -0.076845 | 50.0112
23.542 | 209.2438 | -0.076876 | 49.9933
23.5487 | 209.2308 | -0.076907 | 50.0101
23.5553 | 209.2172 | -0.076938 | 49.9932
23.562 | 209.2035 | -0.076969 | 49.9996
23.5687 | 209.1903 | -0.077 | 49.9936
23.5753 | 209.1771 | -0.07703 | 50.0006
23.582 | 209.1633 | -0.077061 | 50.0053
23.5887 | 209.1504 | -0.077092 | 49.994
23.5953 | 209.1366 | -0.077122 | 50.0049
23.602 | 209.1231 | -0.077153 | 50.0014
23.6087 | 209.1106 | -0.077185 | 49.9906
23.6153 | 209.097 | -0.077217 | 50.0057
23.622 | 209.0842 | -0.077249 | 50.0035
23.6287 | 209.0703 | -0.07728 | 50.0044
23.6353 | 209.0576 | -0.077311 | 49.9971
23.642 | 209.044 | -0.077342 | 50.0072
23.6487 | 209.0306 | -0.077372 | 49.992
23.6553 | 209.0176 | -0.077403 | 50.0006
23.662 | 209.0039 | -0.077434 | 49.999
23.6687 | 208.99 | -0.077465 | 49.9989
23.6753 | 208.9768 | -0.077496 | 50.0042
23.6812 | 208.9652 | -0.077522 | 49.9964
23.687 | 208.9538 | -0.077549 | 49.9996
23.6937 | 208.9406 | -0.07758 | 50.001
23.7003 | 208.9265 | -0.077611 | 49.9969
23.707 | 208.914 | -0.077642 | 50.0019
23.7137 | 208.9004 | -0.077673 | 50.0012
23.7203 | 208.8876 | -0.077704 | 49.998
23.727 | 208.8736 | -0.077734 | 50.0052
23.7337 | 208.8606 | -0.077765 | 50.0003
23.7403 | 208.847 | -0.077795 | 49.9916
23.747 | 208.8337 | -0.077826 | 49.9952
23.7537 | 208.8206 | -0.077858 | 49.9955
23.7603 | 208.8072 | -0.077891 | 50.0166
23.767 | 208.7934 | -0.077924 | 49.9979
23.7737 | 208.7801 | -0.077958 | 49.9988
23.7803 | 208.7669 | -0.077992 | 49.9999
23.787 | 208.7538 | -0.078025 | 49.9915
23.7937 | 208.741 | -0.078059 | 50.01
23.8003 | 208.7276 | -0.078093 | 49.9985
23.807 | 208.7138 | -0.078126 | 49.9967
23.8137 | 208.7006 | -0.07816 | 50.0029
23.8203 | 208.6869 | -0.078194 | 49.9991
23.827 | 208.6735 | -0.078228 | 49.9968
23.8337 | 208.6602 | -0.078262 | 50.0061
23.8403 | 208.6474 | -0.078296 | 49.9898
23.847 | 208.6344 | -0.07833 | 50.0099
23.8537 | 208.6204 | -0.078364 | 50.0038
23.8603 | 208.6072 | -0.078397 | 49.9992
23.867 | 208.5942 | -0.07843 | 49.9936
23.8737 | 208.5799 | -0.078463 | 50.0017
23.8803 | 208.567 | -0.078494 | 50.0075
23.887 | 208.5537 | -0.078525 | 49.9931
23.8937 | 208.5401 | -0.078554 | 50.0017
23.9003 | 208.5268 | -0.078582 | 50.0065
23.907 | 208.5132 | -0.07861 | 50.0046
23.9137 | 208.5006 | -0.078637 | 49.9876
23.9203 | 208.4868 | -0.078664 | 50.0003
23.927 | 208.4735 | -0.078691 | 49.9989
23.9337 | 208.46 | -0.078717 | 49.9915
23.9395 | 208.449 | -0.07874 | 50.0099
23.9453 | 208.4376 | -0.078762 | 50
23.952 | 208.4234 | -0.078787 | 50.0011
23.9587 | 208.4104 | -0.078811 | 50.0001
23.9653 | 208.3972 | -0.078835 | 50.0116
23.972 | 208.3834 | -0.078858 | 49.9891
23.9787 | 208.3703 | -0.07888 | 49.9972
23.9853 | 208.3562 | -0.078902 | 49.9935
23.992 | 208.3431 | -0.078924 | 50.008
23.9987 | 208.3304 | -0.078945 | 50.01
24.0053 | 208.3165 | -0.078967 | 49.99
24.012 | 208.3041 | -0.078988 | 49.9962
24.0187 | 208.2903 | -0.079009 | 50.0008
24.0253 | 208.2776 | -0.079031 | 50.0117
24.032 | 208.264 | -0.079052 | 49.9859
24.0387 | 208.2508 | -0.079073 | 50.0055
24.0453 | 208.2372 | -0.079095 | 50.0003
24.052 | 208.2238 | -0.079116 | 50.0074
24.0587 | 208.2105 | -0.079137 | 50.0079
24.0653 | 208.1968 | -0.079158 | 49.9963
24.072 | 208.1831 | -0.079177 | 49.9955
24.0787 | 208.1703 | -0.079196 | 49.9934
24.0853 | 208.1569 | -0.079214 | 50.0006
24.092 | 208.1438 | -0.079231 | 49.9863
24.0987 | 208.1302 | -0.079248 | 50.0119
24.1053 | 208.1168 | -0.079264 | 50.0092
24.112 | 208.1039 | -0.07928 | 49.9921
24.1187 | 208.0901 | -0.079294 | 50.0037
24.1253 | 208.0768 | -0.079308 | 50.0013
24.132 | 208.0638 | -0.079322 | 49.9906
24.1387 | 208.0502 | -0.079336 | 50.0036
24.1453 | 208.0363 | -0.07935 | 50.0013
24.152 | 208.0232 | -0.079363 | 50.0033
24.1587 | 208.01 | -0.079376 | 49.997
24.1653 | 207.9966 | -0.079389 | 50.0009
24.172 | 207.9836 | -0.0794 | 49.9979
24.1787 | 207.9695 | -0.079411 | 49.9988
24.1853 | 207.9572 | -0.079422 | 50.0137
24.192 | 207.9433 | -0.079432 | 49.9892
24.1978 | 207.9317 | -0.07944 | 50.0091
24.2037 | 207.9203 | -0.079449 | 49.9918
24.2103 | 207.9069 | -0.079458 | 49.9974
24.217 | 207.8934 | -0.079467 | 50.0104
24.2237 | 207.8806 | -0.079477 | 49.9837
24.2303 | 207.8665 | -0.079486 | 50.0075
24.237 | 207.8531 | -0.079495 | 49.9962
24.2437 | 207.8403 | -0.079503 | 50.004
24.2503 | 207.827 | -0.079512 | 50.0077
24.257 | 207.8132 | -0.07952 | 49.9867
24.2637 | 207.8001 | -0.079529 | 50.0055
24.2703 | 207.7871 | -0.079538 | 49.9993
24.277 | 207.7728 | -0.079548 | 49.9989
24.2837 | 207.7601 | -0.079558 | 50.0084
24.2903 | 207.7465 | -0.079567 | 50.0005
24.297 | 207.7336 | -0.079576 | 49.9937
24.3037 | 207.7194 | -0.079585 | 49.9922
24.3103 | 207.7068 | -0.079593 | 50.0027
24.317 | 207.6928 | -0.079601 | 49.997
24.3237 | 207.6802 | -0.07961 | 50.0115
24.3303 | 207.6662 | -0.079618 | 49.9965
24.337 | 207.6528 | -0.079625 | 49.9956
24.3437 | 207.6392 | -0.079632 | 50.0072
24.3503 | 207.6263 | -0.07964 | 49.9867
24.357 | 207.6128 | -0.079648 | 50.0119
24.3637 | 207.5999 | -0.079657 | 49.9987
24.3703 | 207.5871 | -0.079665 | 50.0042
24.377 | 207.5733 | -0.079674 | 49.9939
24.3837 | 207.5604 | -0.079683 | 50.0113
24.3903 | 207.5465 | -0.079693 | 49.9869
24.397 | 207.5332 | -0.079704 | 50.0076
24.4037 | 207.52 | -0.079714 | 50.0058
24.4103 | 207.5073 | -0.079724 | 50.0035
24.417 | 207.4933 | -0.079734 | 49.9886
24.4237 | 207.4801 | -0.079744 | 50.0014
24.4303 | 207.467 | -0.079754 | 49.999
24.437 | 207.4531 | -0.079763 | 49.9989
24.4437 | 207.44 | -0.079772 | 50.0116
24.4503 | 207.4269 | -0.079781 | 49.9859
24.4562 | 207.4152 | -0.079788 | 50.0015
24.462 | 207.4033 | -0.079796 | 50.0044
24.4687 | 207.39 | -0.079804 | 49.9982
24.4753 | 207.3764 | -0.079812 | 49.9956
24.482 | 207.3633 | -0.079821 | 49.9934
24.4887 | 207.3493 | -0.079829 | 50.0091
24.4953 | 207.336 | -0.079837 | 50.0027
24.502 | 207.3232 | -0.079845 | 49.9949
24.5087 | 207.3098 | -0.079853 | 50.006
24.5153 | 207.2962 | -0.07986 | 49.9962
24.522 | 207.2832 | -0.079867 | 50.0019
24.5287 | 207.2702 | -0.079873 | 49.9959
24.5353 | 207.2564 | -0.07988 | 49.9997
24.542 | 207.243 | -0.079887 | 50.0063
24.5487 | 207.23 | -0.079893 | 49.9824
24.5553 | 207.2166 | -0.079899 | 50.0127
24.562 | 207.203 | -0.079905 | 50.0018
24.5687 | 207.1896 | -0.079911 | 49.9991
24.5753 | 207.1765 | -0.079917 | 49.9936
24.582 | 207.1631 | -0.079922 | 49.9975
24.5887 | 207.1491 | -0.079927 | 50.002
24.5953 | 207.1363 | -0.079932 | 50.0065
24.602 | 207.1225 | -0.079937 | 49.9951
24.6087 | 207.1097 | -0.079942 | 49.9923
24.6153 | 207.0964 | -0.079947 | 50.0122
24.622 | 207.0832 | -0.079952 | 50.0103
24.6287 | 207.069 | -0.079957 | 50.0007
24.6353 | 207.0562 | -0.079961 | 49.9969
24.642 | 207.043 | -0.079966 | 49.986
24.6487 | 207.0292 | -0.079971 | 50.016
24.6553 | 207.0162 | -0.079976 | 49.9915
24.662 | 207.0031 | -0.079982 | 49.9952
24.6687 | 206.989 | -0.079987 | 49.9955
24.6753 | 206.9763 | -0.079992 | 50.0082
24.682 | 206.9629 | -0.079999 | 50.0005
24.6887 | 206.9492 | -0.080005 | 50.0096
24.6953 | 206.9358 | -0.080012 | 49.9911
24.702 | 206.9225 | -0.080018 | 50.0121
24.7087 | 206.9096 | -0.080024 | 49.9891
24.7145 | 206.8974 | -0.080028 | 50.0006
24.7203 | 206.8862 | -0.080032 | 49.9978
24.727 | 206.8728 | -0.080037 | 50.0041
24.7337 | 206.8594 | -0.080042 | 50.0034
24.7403 | 206.8465 | -0.080046 | 50.0002
24.747 | 206.8328 | -0.08005 | 49.9937
24.7537 | 206.8194 | -0.080055 | 49.988
24.7603 | 206.8058 | -0.08006 | 50.0109
24.767 | 206.7922 | -0.080065 | 49.9954
24.7737 | 206.7789 | -0.08007 | 50.0018
24.7803 | 206.7659 | -0.080076 | 49.998
24.787 | 206.7526 | -0.080083 | 50.0105
24.7937 | 206.7391 | -0.080089 | 49.9858
24.8003 | 206.7259 | -0.080095 | 49.9991
24.807 | 206.7129 | -0.080101 | 50.0084
24.8137 | 206.6991 | -0.080106 | 50.0005
24.8203 | 206.6862 | -0.08011 | 49.999
24.827 | 206.6731 | -0.080115 | 49.9978
24.8337 | 206.6594 | -0.080119 | 50.0179
24.8403 | 206.646 | -0.080124 | 49.9863
24.847 | 206.6325 | -0.080128 | 49.9981
24.8537 | 206.6192 | -0.080132 | 50.0094
24.8603 | 206.6062 | -0.080136 | 49.9963
24.867 | 206.5922 | -0.08014 | 50.0019
24.8737 | 206.5791 | -0.080143 | 50.0065
24.8803 | 206.5658 | -0.080146 | 49.9877
24.887 | 206.552 | -0.080148 | 50.0013
24.8937 | 206.5388 | -0.080149 | 50.0001
24.9003 | 206.5258 | -0.080151 | 50.0032
24.907 | 206.5131 | -0.080153 | 49.9928
24.9137 | 206.4996 | -0.080155 | 50.0016
24.9203 | 206.4862 | -0.080156 | 49.9906
24.927 | 206.4733 | -0.080158 | 50.0089
24.9337 | 206.459 | -0.080159 | 49.99
24.9403 | 206.4463 | -0.08016 | 50.0184
24.947 | 206.4326 | -0.080162 | 50.0043
24.9537 | 206.4189 | -0.080164 | 49.9907
24.9603 | 206.4062 | -0.080167 | 50.0015
24.967 | 206.3926 | -0.08017 | 50.0064
24.9728 | 206.3806 | -0.080173 | 49.993
24.9787 | 206.3687 | -0.080176 | 49.9948
24.9853 | 206.3558 | -0.08018 | 50.0103
24.992 | 206.3426 | -0.080185 | 49.9901
24.9987 | 206.3291 | -0.08019 | 49.9994
25.0053 | 206.3164 | -0.080194 | 50
25.012 | 206.3024 | -0.080198 | 50.0064
25.0187 | 206.2899 | -0.080203 | 49.994
25.0253 | 206.2762 | -0.080207 | 49.9912
25.032 | 206.2627 | -0.08021 | 50.0037
25.0387 | 206.2496 | -0.080213 | 49.996
25.0453 | 206.2356 | -0.080218 | 50.0125
25.052 | 206.2228 | -0.080223 | 49.9997
25.0587 | 206.2092 | -0.080229 | 49.9873
25.0653 | 206.1963 | -0.080236 | 50.014
25.072 | 206.1827 | -0.080244 | 50.0051
25.0787 | 206.1698 | -0.080252 | 50.0035
25.0853 | 206.1562 | -0.080261 | 49.9875
25.092 | 206.1433 | -0.080269 | 50.0045
25.0987 | 206.1292 | -0.080278 | 50.0034
25.1053 | 206.1162 | -0.080287 | 49.9907
25.112 | 206.1028 | -0.080295 | 50.0005
25.1187 | 206.0893 | -0.080304 | 50
25.1253 | 206.0758 | -0.080313 | 50
25.132 | 206.0626 | -0.080321 | 49.9968
25.1387 | 206.0489 | -0.080329 | 50.0009
25.1453 | 206.0367 | -0.080337 | 50.0022
25.152 | 206.0223 | -0.080344 | 50.0001
25.1587 | 206.0094 | -0.080351 | 49.9894
25.1653 | 205.9961 | -0.080357 | 50.011
25.172 | 205.9826 | -0.080363 | 50.0049
25.1787 | 205.9697 | -0.08037 | 49.9961
25.1853 | 205.9557 | -0.080376 | 50.0072
25.192 | 205.9425 | -0.080381 | 50.0004
25.1987 | 205.9292 | -0.080387 | 49.9831
25.2053 | 205.9163 | -0.080393 | 50.0085
25.212 | 205.903 | -0.080398 | 49.9963
25.2187 | 205.8896 | -0.080403 | 50.0072
25.2253 | 205.8767 | -0.080406 | 50.0026
25.2312 | 205.865 | -0.080408 | 49.9867
25.237 | 205.8528 | -0.08041 | 50.0159
25.2437 | 205.8398 | -0.080413 | 49.9925
25.2503 | 205.826 | -0.080415 | 49.9974
25.257 | 205.8129 | -0.080418 | 49.9977
25.2637 | 205.7995 | -0.080422 | 49.9967
25.2703 | 205.7864 | -0.080425 | 50.003
25.277 | 205.7727 | -0.080427 | 50.0054
25.2837 | 205.7601 | -0.080429 | 49.9919
25.2903 | 205.7464 | -0.08043 | 49.9889
25.297 | 205.733 | -0.080431 | 50.013
25.3037 | 205.7194 | -0.080431 | 50.005
25.3103 | 205.7063 | -0.080431 | 49.9876
25.317 | 205.693 | -0.080431 | 50.013
25.3237 | 205.6794 | -0.080431 | 49.9955
25.3303 | 205.6664 | -0.08043 | 50.0029
25.337 | 205.6528 | -0.080429 | 49.9928
25.3437 | 205.6401 | -0.080429 | 49.9996
25.3503 | 205.6265 | -0.080427 | 50.0042
25.357 | 205.6138 | -0.080425 | 50.0013
25.3637 | 205.5998 | -0.080422 | 50.0022
25.3703 | 205.5866 | -0.080419 | 49.997
25.377 | 205.5729 | -0.080415 | 49.9998
25.3837 | 205.56 | -0.080411 | 49.9989
25.3903 | 205.5466 | -0.080407 | 50.0031
25.397 | 205.5328 | -0.080403 | 49.9981
25.4037 | 205.5196 | -0.080399 | 50.0041
25.4103 | 205.5058 | -0.080395 | 49.996
25.417 | 205.4927 | -0.08039 | 49.9934
25.4237 | 205.4789 | -0.080385 | 50.0059
25.4303 | 205.4659 | -0.080379 | 49.9919
25.437 | 205.4525 | -0.080374 | 50.008
25.4437 | 205.439 | -0.080369 | 49.9995
25.4503 | 205.4258 | -0.080364 | 50.001
25.457 | 205.4121 | -0.080359 | 50.0075
25.4637 | 205.3991 | -0.080354 | 49.9952
25.4703 | 205.3856 | -0.080348 | 49.9986
25.477 | 205.373 | -0.080342 | 50.001
25.4837 | 205.3591 | -0.080335 | 49.999
25.4895 | 205.3475 | -0.08033 | 50.0014
25.4953 | 205.3364 | -0.080323 | 50.0074
25.502 | 205.3229 | -0.080316 | 49.9931
25.5087 | 205.3094 | -0.080309 | 50.0059
25.5153 | 205.2959 | -0.080303 | 50.0036
25.522 | 205.2828 | -0.080297 | 49.996
25.5287 | 205.2698 | -0.080291 | 49.9923
25.5353 | 205.2558 | -0.080286 | 49.9911
25.542 | 205.2428 | -0.080281 | 50.0079
25.5487 | 205.2291 | -0.080276 | 50.0005
25.5553 | 205.2156 | -0.08027 | 50.0106
25.562 | 205.2018 | -0.080264 | 49.9901
25.5687 | 205.1884 | -0.080257 | 50.0015
25.5753 | 205.1755 | -0.08025 | 49.999
25.582 | 205.1619 | -0.080242 | 49.9968
25.5887 | 205.1488 | -0.080234 | 49.9977
25.5953 | 205.1354 | -0.080224 | 50.0072
25.602 | 205.1217 | -0.080214 | 49.9983
25.6087 | 205.1093 | -0.080202 | 49.9988
25.6153 | 205.0959 | -0.08019 | 50.0073
25.622 | 205.0824 | -0.080179 | 49.9909
25.6287 | 205.0692 | -0.080167 | 50.0079
25.6353 | 205.0556 | -0.080156 | 49.9941
25.642 | 205.0423 | -0.080144 | 50.0102
25.6487 | 205.0289 | -0.080133 | 49.99
25.6553 | 205.0156 | -0.080122 | 49.9983
25.662 | 205.0029 | -0.080112 | 49.9978
25.6687 | 204.9886 | -0.080103 | 49.9946
25.6753 | 204.9753 | -0.080094 | 50.0113
25.682 | 204.9621 | -0.080085 | 49.9975
25.6887 | 204.9484 | -0.080075 | 49.9872
25.6953 | 204.9353 | -0.080065 | 50.0119
25.702 | 204.922 | -0.080055 | 50.0007
25.7087 | 204.9083 | -0.080046 | 49.9927
25.7153 | 204.8956 | -0.080036 | 50.008
25.722 | 204.8826 | -0.080026 | 49.9994
25.7287 | 204.8689 | -0.080017 | 50.0042
25.7353 | 204.8557 | -0.080006 | 49.996
25.742 | 204.8424 | -0.079995 | 50.0008
25.7478 | 204.8309 | -0.079986 | 49.9988
25.7537 | 204.8191 | -0.079976 | 50.0041
25.7603 | 204.8058 | -0.079965 | 49.9961
25.767 | 204.7924 | -0.079954 | 50.0093
25.7737 | 204.7793 | -0.079944 | 49.9995
25.7803 | 204.7658 | -0.079934 | 49.9926
25.787 | 204.7522 | -0.079924 | 49.9985
25.7937 | 204.739 | -0.079914 | 50.002
25.8003 | 204.7253 | -0.079904 | 49.998
25.807 | 204.7121 | -0.079894 | 49.9914
25.8137 | 204.6981 | -0.079883 | 50.0069
25.8203 | 204.6852 | -0.079872 | 50.0004
25.827 | 204.6721 | -0.07986 | 49.9947
25.8337 | 204.6584 | -0.079848 | 49.9965
25.8403 | 204.6456 | -0.079836 | 50.0093
25.847 | 204.6322 | -0.079823 | 50.0006
25.8537 | 204.6188 | -0.079811 | 50
25.8603 | 204.6055 | -0.079799 | 50.0085
25.867 | 204.5921 | -0.079788 | 49.9899
25.8737 | 204.5784 | -0.079778 | 50.0121
25.8803 | 204.566 | -0.079768 | 49.9944
25.887 | 204.5524 | -0.07976 | 49.9912
25.8937 | 204.5384 | -0.079753 | 50.0121
25.9003 | 204.5256 | -0.079747 | 50.0029
25.907 | 204.5124 | -0.079743 | 49.9938
25.9137 | 204.4989 | -0.079739 | 49.9943
25.9203 | 204.4855 | -0.079736 | 50.0049
25.927 | 204.4719 | -0.079732 | 50.0046
25.9337 | 204.4587 | -0.07973 | 49.9918
25.9403 | 204.4456 | -0.079729 | 50.008
25.947 | 204.4318 | -0.079728 | 49.9963
25.9537 | 204.4183 | -0.079729 | 49.9945
25.9603 | 204.4052 | -0.07973 | 50.0029
25.967 | 204.3917 | -0.079731 | 50.0012
25.9737 | 204.3781 | -0.079732 | 49.9969
25.9803 | 204.3651 | -0.079733 | 50.0009
25.987 | 204.3518 | -0.079734 | 49.9842
25.9937 | 204.3385 | -0.079736 | 50.0043
26.0003 | 204.3252 | -0.079737 | 50.0056
26.0062 | 204.3136 | -0.079738 | 50.0057
26.012 | 204.3019 | -0.079739 | 49.9922
26.0187 | 204.2886 | -0.07974 | 50.0101
26.0253 | 204.2756 | -0.079742 | 50.0112
26.032 | 204.262 | -0.079745 | 49.9869
26.0387 | 204.2487 | -0.079748 | 50.0002
26.0453 | 204.2353 | -0.079753 | 50.0001
26.052 | 204.2217 | -0.079758 | 50.0106
26.0587 | 204.2086 | -0.079763 | 49.9932
26.0653 | 204.1951 | -0.079768 | 49.9964
26.072 | 204.1822 | -0.079773 | 49.9998
26.0787 | 204.1689 | -0.079778 | 49.9968
26.0853 | 204.1554 | -0.079783 | 50.003
26.092 | 204.1417 | -0.079787 | 50.0002
26.0987 | 204.1283 | -0.079792 | 49.9979
26.1053 | 204.1152 | -0.079796 | 50.0062
26.112 | 204.1014 | -0.079801 | 49.9962
26.1187 | 204.0885 | -0.079806 | 49.9987
26.1253 | 204.0751 | -0.079811 | 50.001
26.132 | 204.0618 | -0.079816 | 49.9895
26.1387 | 204.048 | -0.079821 | 50.0099
26.1453 | 204.0349 | -0.079826 | 50.0006
26.152 | 204.0215 | -0.07983 | 50.0096
26.1587 | 204.0081 | -0.079834 | 49.9911
26.1653 | 203.9951 | -0.079839 | 50.0016
26.172 | 203.9814 | -0.079843 | 49.999
26.1787 | 203.9683 | -0.079848 | 49.9999
26.1853 | 203.9549 | -0.079853 | 50.0053
26.192 | 203.9419 | -0.079857 | 50.0088
26.1987 | 203.9285 | -0.079863 | 49.9857
26.2053 | 203.915 | -0.079869 | 49.9991
26.212 | 203.9018 | -0.079877 | 50
26.2187 | 203.8888 | -0.079885 | 50
26.2253 | 203.8751 | -0.079894 | 49.9979
26.232 | 203.8612 | -0.079903 | 50.002
26.2387 | 203.8483 | -0.079913 | 49.9853
26.2453 | 203.8346 | -0.079923 | 50.0129
26.252 | 203.8218 | -0.079933 | 49.9955
26.2587 | 203.8083 | -0.079943 | 50.0082
26.2645 | 203.7967 | -0.079953 | 50.0036
26.2703 | 203.7849 | -0.079962 | 49.9874
26.277 | 203.7716 | -0.079974 | 50.0119
26.2837 | 203.7579 | -0.079986 | 49.9965
26.2903 | 203.7449 | -0.079998 | 50.0051
26.297 | 203.7314 | -0.08001 | 49.995
26.3037 | 203.7181 | -0.080023 | 49.9997
26.3103 | 203.7049 | -0.080036 | 50.001
26.317 | 203.6919 | -0.08005 | 50.0054
26.3237 | 203.6776 | -0.080064 | 49.9982
26.3303 | 203.6648 | -0.080078 | 49.9957
26.337 | 203.6512 | -0.080093 | 49.9913
26.3437 | 203.6378 | -0.080108 | 50.009
26.3503 | 203.6247 | -0.080123 | 49.9921
26.357 | 203.6109 | -0.080137 | 50.0069
26.3637 | 203.598 | -0.08015 | 49.9952
26.3703 | 203.5848 | -0.080163 | 50.0092
26.377 | 203.5713 | -0.080175 | 49.9953
26.3837 | 203.5582 | -0.080188 | 50.0008
26.3903 | 203.5451 | -0.0802 | 50.0001
26.397 | 203.5314 | -0.080211 | 50.0011
26.4037 | 203.5177 | -0.080222 | 49.999
26.4103 | 203.5046 | -0.080234 | 49.9999
26.417 | 203.4915 | -0.080246 | 50.0074
26.4237 | 203.4779 | -0.080258 | 49.993
26.4303 | 203.4652 | -0.080272 | 49.9996
26.437 | 203.4511 | -0.080286 | 50.0148
26.4437 | 203.438 | -0.080301 | 49.9734
26.4503 | 203.425 | -0.080316 | 50.0237
26.457 | 203.4117 | -0.08033 | 49.9909
26.4637 | 203.3987 | -0.080345 | 50.0016
26.4703 | 203.3844 | -0.080361 | 50.0064
26.477 | 203.3716 | -0.080376 | 49.9899
26.4837 | 203.3574 | -0.080392 | 50.0089
26.4903 | 203.3444 | -0.080407 | 49.9868
26.497 | 203.3312 | -0.080423 | 50.0045
26.5037 | 203.3178 | -0.08044 | 50.0003
26.5103 | 203.3041 | -0.080457 | 50.0001
26.517 | 203.2912 | -0.080472 | 50.0138
26.5228 | 203.2793 | -0.080486 | 49.9798
26.5287 | 203.2675 | -0.080501 | 50.0087
26.5353 | 203.2547 | -0.080518 | 49.9921
26.542 | 203.2416 | -0.080535 | 50.0122
26.5487 | 203.2277 | -0.080553 | 49.9944
26.5553 | 203.2144 | -0.08057 | 49.9933
26.562 | 203.2011 | -0.080586 | 49.9996
26.5687 | 203.1876 | -0.080602 | 50.0095
26.5753 | 203.1743 | -0.080618 | 50.0006
26.582 | 203.1611 | -0.080635 | 49.9905
26.5887 | 203.1478 | -0.080652 | 49.9973
26.5953 | 203.1342 | -0.080669 | 49.9935
26.602 | 203.1213 | -0.080686 | 50.0081
26.6087 | 203.108 | -0.080703 | 50.0047
26.6153 | 203.0941 | -0.08072 | 49.9961
26.622 | 203.081 | -0.080738 | 49.9955
26.6287 | 203.0679 | -0.080755 | 50.0156
26.6353 | 203.0541 | -0.080773 | 49.9872
26.642 | 203.041 | -0.080792 | 49.9992
26.6487 | 203.0273 | -0.08081 | 50.001
26.6553 | 203.0143 | -0.080829 | 50.0075
26.662 | 203.001 | -0.080847 | 49.9952
26.6687 | 202.9876 | -0.080867 | 50.0103
26.6753 | 202.9741 | -0.080886 | 49.9954
26.682 | 202.9611 | -0.080904 | 49.9849
26.6887 | 202.9472 | -0.080923 | 50.0086
26.6953 | 202.9341 | -0.08094 | 50.0016
26.702 | 202.9207 | -0.080958 | 49.998
26.7087 | 202.9075 | -0.080976 | 49.9977
26.7153 | 202.8942 | -0.080995 | 50.0125
26.722 | 202.8813 | -0.081014 | 49.9955
26.7287 | 202.867 | -0.081034 | 49.9966
26.7353 | 202.8539 | -0.081054 | 49.9956
26.742 | 202.8407 | -0.081075 | 50.0039
26.7487 | 202.8276 | -0.081097 | 49.9939
26.7553 | 202.8143 | -0.081119 | 50.0038
26.762 | 202.8005 | -0.081141 | 50.0013
26.7687 | 202.7879 | -0.081164 | 49.998
26.7753 | 202.7736 | -0.081187 | 49.9967
26.7812 | 202.762 | -0.081207 | 49.9994
26.787 | 202.7505 | -0.081226 | 50.0045
26.7937 | 202.7375 | -0.081248 | 49.994
26.8003 | 202.7242 | -0.08127 | 50.0102
26.807 | 202.7111 | -0.081291 | 50.0006
26.8137 | 202.6967 | -0.081313 | 50.0085
26.8203 | 202.6837 | -0.081335 | 49.99
26.827 | 202.6708 | -0.081357 | 50.0015
26.8337 | 202.657 | -0.081379 | 50.0001
26.8403 | 202.6441 | -0.081402 | 49.9915
26.847 | 202.631 | -0.081423 | 50.0122
26.8537 | 202.6179 | -0.081445 | 49.9881
26.8603 | 202.6044 | -0.081467 | 49.9971
26.867 | 202.5906 | -0.081489 | 50.0104
26.8737 | 202.5773 | -0.081512 | 49.9965
26.8803 | 202.5641 | -0.081534 | 49.9998
26.887 | 202.551 | -0.081558 | 50.0063
26.8937 | 202.5376 | -0.081583 | 49.9962
26.9003 | 202.5243 | -0.081609 | 49.9977
26.907 | 202.511 | -0.081635 | 50.0041
26.9137 | 202.4974 | -0.081661 | 49.9981
26.9203 | 202.4838 | -0.081688 | 49.9956
26.927 | 202.4706 | -0.081716 | 50.0103
26.9337 | 202.4576 | -0.081743 | 49.9848
26.9403 | 202.4443 | -0.081771 | 50.0064
26.947 | 202.4309 | -0.081798 | 49.9951
26.9537 | 202.417 | -0.081825 | 50.005
26.9603 | 202.4041 | -0.081852 | 50.0013
26.967 | 202.3909 | -0.081878 | 50.0033
26.9737 | 202.3776 | -0.081904 | 49.996
26.9803 | 202.3638 | -0.081928 | 49.9997
26.987 | 202.3511 | -0.081953 | 50
26.9937 | 202.3376 | -0.081977 | 50
27.0003 | 202.3238 | -0.082 | 50.0042
27.007 | 202.3106 | -0.082024 | 50.0024
27.0137 | 202.2969 | -0.082048 | 49.9938
27.0203 | 202.2839 | -0.082072 | 49.9986
27.027 | 202.2711 | -0.082095 | 49.9925
27.0337 | 202.2576 | -0.082118 | 50.0006
27.0395 | 202.2453 | -0.082137 | 50.0008
27.0453 | 202.2342 | -0.082156 | 50.0069
27.052 | 202.2201 | -0.082177 | 50.0004
27.0587 | 202.2079 | -0.082197 | 49.9958
27.0653 | 202.1944 | -0.082217 | 50.0018
27.072 | 202.1808 | -0.082236 | 50.0107
27.0787 | 202.1676 | -0.082254 | 49.9944
27.0853 | 202.154 | -0.082272 | 49.9965
27.092 | 202.1408 | -0.08229 | 50.004
27.0987 | 202.1276 | -0.082308 | 49.996
27.1053 | 202.1139 | -0.082326 | 50.0008
27.112 | 202.1012 | -0.082343 | 50.0064
27.1187 | 202.0875 | -0.082361 | 50.0067
27.1253 | 202.0738 | -0.082378 | 49.993
27.132 | 202.0604 | -0.082396 | 49.9943
27.1387 | 202.0476 | -0.082415 | 49.9954
27.1453 | 202.0341 | -0.082433 | 50.0029
27.152 | 202.0206 | -0.082451 | 50.0076
27.1587 | 202.007 | -0.082469 | 49.9941
27.1653 | 201.9936 | -0.082485 | 50.0081
27.172 | 201.9807 | -0.082502 | 49.992
27.1787 | 201.967 | -0.082517 | 50.0037
27.1853 | 201.9539 | -0.082531 | 49.9939
27.192 | 201.9404 | -0.082546 | 50.0091
27.1987 | 201.9274 | -0.08256 | 49.9974
27.2053 | 201.914 | -0.082573 | 49.9988
27.212 | 201.9003 | -0.082586 | 49.9967
27.2187 | 201.8871 | -0.082598 | 50.0083
27.2253 | 201.874 | -0.082609 | 50.0005
27.232 | 201.8606 | -0.08262 | 49.9916
27.2387 | 201.8476 | -0.082631 | 49.9995
27.2453 | 201.834 | -0.082642 | 49.9915
27.252 | 201.8202 | -0.082653 | 49.9995
27.2587 | 201.8072 | -0.082662 | 50.0201
27.2653 | 201.7938 | -0.082671 | 49.9811
27.272 | 201.7803 | -0.08268 | 49.9988
27.2787 | 201.7674 | -0.082688 | 50.0084
27.2853 | 201.7543 | -0.082695 | 49.9952
27.292 | 201.7406 | -0.082702 | 50.0134
27.2978 | 201.7292 | -0.082707 | 49.9905
27.3037 | 201.7175 | -0.082712 | 49.998
27.3103 | 201.7036 | -0.082717 | 50.0052
27.317 | 201.6901 | -0.082722 | 49.9961
27.3237 | 201.677 | -0.082726 | 50.004
27.3303 | 201.6638 | -0.082729 | 49.9981
27.337 | 201.6504 | -0.082732 | 50.0073
27.3437 | 201.637 | -0.082734 | 49.993
27.3503 | 201.6235 | -0.082734 | 49.9996
27.357 | 201.6096 | -0.082733 | 50.0021
27.3637 | 201.5968 | -0.082731 | 50.0118
27.3703 | 201.5838 | -0.082728 | 49.9859
27.377 | 201.5699 | -0.082725 | 49.998
27.3837 | 201.5566 | -0.082721 | 50.002
27.3903 | 201.5436 | -0.082718 | 50.0086
27.397 | 201.5297 | -0.082714 | 49.9921
27.4037 | 201.5168 | -0.082711 | 49.9974
27.4103 | 201.5033 | -0.082708 | 49.9914
27.417 | 201.49 | -0.082704 | 50.0122
27.4237 | 201.4765 | -0.082701 | 49.9881
27.4303 | 201.4632 | -0.082696 | 50.0067
27.437 | 201.4502 | -0.082691 | 50.0015
27.4437 | 201.4371 | -0.082685 | 50.0001
27.4503 | 201.4238 | -0.08268 | 49.9989
27.457 | 201.4103 | -0.082675 | 50.001
27.4637 | 201.3967 | -0.082671 | 50.0001
27.4703 | 201.3836 | -0.082667 | 50.0011
27.477 | 201.3704 | -0.082664 | 50.0117
27.4837 | 201.357 | -0.08266 | 49.9891
27.4903 | 201.3434 | -0.082658 | 50.0046
27.497 | 201.3304 | -0.082656 | 49.9855
27.5037 | 201.3168 | -0.082655 | 50.0097
27.5103 | 201.303 | -0.082655 | 49.9985
27.517 | 201.2896 | -0.082656 | 50.002
27.5237 | 201.2766 | -0.082656 | 50.0033
27.5303 | 201.2634 | -0.082656 | 49.9865
27.537 | 201.2499 | -0.082656 | 50.0118
27.5437 | 201.2363 | -0.082655 | 49.9986
27.5503 | 201.2236 | -0.082654 | 49.9957
27.5562 | 201.2114 | -0.082653 | 49.9967
27.562 | 201.1998 | -0.082651 | 50.0042
27.5687 | 201.1868 | -0.082647 | 50.0003
27.5753 | 201.1728 | -0.082643 | 50
27.582 | 201.1597 | -0.082639 | 49.9873
27.5887 | 201.146 | -0.082633 | 50.0045
27.5953 | 201.1331 | -0.082627 | 50.0077
27.602 | 201.1196 | -0.082621 | 49.9962
27.6087 | 201.1068 | -0.082615 | 50.003
27.6153 | 201.093 | -0.082608 | 49.997
27.622 | 201.0799 | -0.082602 | 50.0062
27.6287 | 201.0664 | -0.082597 | 50.0025
27.6353 | 201.0534 | -0.082591 | 50.0097
27.642 | 201.0395 | -0.082587 | 49.9911
27.6487 | 201.0266 | -0.082583 | 49.9952
27.6553 | 201.0133 | -0.08258 | 49.9955
27.662 | 200.9997 | -0.082576 | 49.9923
27.6687 | 200.9862 | -0.082573 | 50.0154
27.6753 | 200.973 | -0.082569 | 49.9861
27.682 | 200.9601 | -0.082564 | 50.0108
27.6887 | 200.9469 | -0.082559 | 49.9975
27.6953 | 200.9335 | -0.082554 | 50.0041
27.702 | 200.9208 | -0.082547 | 50.0024
27.7087 | 200.907 | -0.082541 | 49.9917
27.7153 | 200.8932 | -0.082535 | 50.0079
27.722 | 200.8801 | -0.082529 | 50.0079
27.7287 | 200.8666 | -0.082524 | 49.9868
27.7353 | 200.8534 | -0.082518 | 50.0013
27.742 | 200.8395 | -0.082511 | 50.0106
27.7487 | 200.827 | -0.082504 | 50.0028
27.7553 | 200.8132 | -0.082497 | 49.9875
27.762 | 200.7999 | -0.082489 | 49.9865
27.7687 | 200.7869 | -0.082481 | 50.0214
27.7753 | 200.7737 | -0.082472 | 49.9918
27.782 | 200.7602 | -0.082463 | 50.0037
27.7887 | 200.7465 | -0.082452 | 49.9981
27.7953 | 200.7333 | -0.082441 | 49.9989
27.802 | 200.7201 | -0.08243 | 49.9989
27.8087 | 200.7064 | -0.082418 | 50.0042
27.8145 | 200.6945 | -0.082409 | 49.9922
27.8203 | 200.683 | -0.082399 | 50.01
27.827 | 200.6698 | -0.082387 | 49.9921
27.8337 | 200.6566 | -0.082376 | 49.9963
27.8403 | 200.6432 | -0.082365 | 50.0019
27.847 | 200.63 | -0.082353 | 49.9927
27.8537 | 200.6168 | -0.082341 | 49.9995
27.8603 | 200.6036 | -0.082329 | 49.9989
27.867 | 200.59 | -0.082318 | 50.0105
27.8737 | 200.5764 | -0.082308 | 50.008
27.8803 | 200.5632 | -0.082298 | 49.9846
27.887 | 200.5502 | -0.082289 | 50.0213
27.8937 | 200.5367 | -0.082281 | 49.9865
27.9003 | 200.5234 | -0.082272 | 50.0034
27.907 | 200.5101 | -0.082264 | 50.0098
27.9137 | 200.4961 | -0.082257 | 49.9869
27.9203 | 200.4831 | -0.082249 | 49.9992
27.927 | 200.47 | -0.082242 | 49.9989
27.9337 | 200.4563 | -0.082235 | 49.9946
27.9403 | 200.4428 | -0.082227 | 50.006
27.947 | 200.4299 | -0.08222 | 49.9951
27.9537 | 200.4163 | -0.082213 | 50.0029
27.9603 | 200.4028 | -0.082205 | 50.0012
27.967 | 200.3898 | -0.082197 | 50.0011
27.9737 | 200.3764 | -0.082188 | 50.0022
27.9803 | 200.3633 | -0.082179 | 49.998
27.987 | 200.3498 | -0.08217 | 49.9988
27.9937 | 200.3361 | -0.082162 | 50.0095
28.0003 | 200.3229 | -0.082154 | 49.9921
28.007 | 200.3098 | -0.082146 | 50.008
28.0137 | 200.2964 | -0.082139 | 49.992
28.0203 | 200.2831 | -0.082132 | 50.0048
28.027 | 200.2698 | -0.082125 | 49.9971
28.0337 | 200.2564 | -0.082118 | 49.9914
28.0403 | 200.2431 | -0.082112 | 50.01
28.047 | 200.2291 | -0.082106 | 49.9964
28.0537 | 200.216 | -0.082099 | 49.9998
28.0603 | 200.2021 | -0.082092 | 50
28.067 | 200.1892 | -0.082086 | 50
28.0728 | 200.1776 | -0.08208 | 49.9859
28.0787 | 200.166 | -0.082074 | 50.0099
28.0853 | 200.1525 | -0.082068 | 49.9985
28.092 | 200.1392 | -0.082063 | 50.002
28.0987 | 200.1263 | -0.082058 | 50.0065
28.1053 | 200.1128 | -0.082053 | 49.9919
28.112 | 200.0994 | -0.082048 | 49.9985
28.1187 | 200.0859 | -0.082043 | 49.9978
28.1253 | 200.0725 | -0.082039 | 50.0083
28.132 | 200.0591 | -0.082036 | 49.9995
28.1387 | 200.0456 | -0.082032 | 49.9978
28.1453 | 200.0331 | -0.08203 | 50.0137
28.152 | 200.0199 | -0.082027 | 49.9987
28.1587 | 200.0061 | -0.082025 | 49.9967
28.1653 | 199.9926 | -0.082022 | 50.003
28.172 | 199.9797 | -0.08202 | 49.9928
28.1787 | 199.966 | -0.082018 | 50.0017
28.1853 | 199.9526 | -0.082016 | 49.9853
28.192 | 199.9394 | -0.082016 | 50.0075
28.1987 | 199.9261 | -0.082016 | 49.9962
28.2053 | 199.9127 | -0.082017 | 50.004
28.212 | 199.8992 | -0.08202 | 50.0087
28.2187 | 199.8858 | -0.082024 | 49.99
28.2253 | 199.8729 | -0.08203 | 49.9994
28.232 | 199.8593 | -0.082036 | 50.0021
28.2387 | 199.8455 | -0.082042 | 50.0012
28.2453 | 199.8325 | -0.082048 | 49.999
28.252 | 199.8195 | -0.082054 | 50.0042
28.2587 | 199.8057 | -0.08206 | 49.9918
28.2653 | 199.7924 | -0.082066 | 50.008
28.272 | 199.7786 | -0.082072 | 49.9963
28.2787 | 199.7659 | -0.082077 | 50.004
28.2853 | 199.7523 | -0.082083 | 49.996
28.292 | 199.7391 | -0.082087 | 50.0029
28.2987 | 199.7262 | -0.082092 | 50.0097
28.3053 | 199.7124 | -0.082096 | 49.99
28.312 | 199.699 | -0.082101 | 49.9951
28.3187 | 199.6854 | -0.082106 | 50.0092
28.3253 | 199.6722 | -0.082113 | 49.9921
28.3312 | 199.6607 | -0.082118 | 50.0007
28.337 | 199.6489 | -0.082125 | 50.0011
28.3437 | 199.6355 | -0.082133 | 49.999
28.3503 | 199.6222 | -0.082141 | 49.9999
28.357 | 199.609 | -0.082149 | 50
28.3637 | 199.5955 | -0.082158 | 50.0011
28.3703 | 199.5826 | -0.082166 | 50.0032
28.377 | 199.5689 | -0.082174 | 50.0097
28.3837 | 199.5556 | -0.082182 | 49.9784
28.3903 | 199.5425 | -0.08219 | 50.0071
28.397 | 199.5291 | -0.082199 | 50.0005
28.4037 | 199.5156 | -0.082207 | 50.0064
28.4103 | 199.5026 | -0.082215 | 49.993
28.417 | 199.4891 | -0.082224 | 50.0006
28.4237 | 199.4756 | -0.082233 | 50.0011
28.4303 | 199.4626 | -0.082243 | 50.0001
28.437 | 199.4491 | -0.082253 | 50.0085
28.4437 | 199.4353 | -0.082264 | 49.99
28.4503 | 199.4224 | -0.082275 | 49.9909
28.457 | 199.4088 | -0.082285 | 50.0089
28.4637 | 199.3961 | -0.082294 | 50.009
28.4703 | 199.3824 | -0.082304 | 49.9921
28.477 | 199.3687 | -0.082314 | 50.0122
28.4837 | 199.3556 | -0.082324 | 49.9796
28.4903 | 199.3422 | -0.082334 | 50.0029
28.497 | 199.3287 | -0.082344 | 49.9896
28.5037 | 199.3156 | -0.082354 | 50.012
28.5103 | 199.3021 | -0.082363 | 50.0018
28.517 | 199.2888 | -0.082372 | 49.9948
28.5237 | 199.2757 | -0.082381 | 50.0007
28.5303 | 199.2625 | -0.08239 | 50.0096
28.537 | 199.2491 | -0.082399 | 50.0027
28.5437 | 199.2353 | -0.082407 | 49.9939
28.5503 | 199.2227 | -0.082416 | 50.0028
28.557 | 199.2086 | -0.082424 | 49.997
28.5637 | 199.1952 | -0.082433 | 49.9998
28.5703 | 199.1819 | -0.082442 | 50
28.577 | 199.1688 | -0.082451 | 49.9979
28.5837 | 199.1558 | -0.08246 | 50.002
28.5895 | 199.1438 | -0.082467 | 50.0002
28.5953 | 199.1319 | -0.082473 | 50
28.602 | 199.1184 | -0.082479 | 50
28.6087 | 199.1058 | -0.082486 | 49.9947
28.6153 | 199.0924 | -0.082492 | 50.0007
28.622 | 199.0785 | -0.082498 | 49.9895
28.6287 | 199.0654 | -0.082505 | 50.0141
28.6353 | 199.052 | -0.082511 | 50.0009
28.642 | 199.0387 | -0.082517 | 50.0159
28.6487 | 199.0252 | -0.082522 | 49.9862
28.6553 | 199.0117 | -0.082528 | 49.997
28.662 | 198.998 | -0.082533 | 50.004
28.6687 | 198.985 | -0.082538 | 49.9886
28.6753 | 198.9718 | -0.082542 | 50.0151
28.682 | 198.9586 | -0.082545 | 49.9914
28.6887 | 198.945 | -0.082548 | 50.01
28.6953 | 198.932 | -0.08255 | 49.9879
28.702 | 198.9184 | -0.082552 | 50.0035
28.7087 | 198.9049 | -0.082554 | 49.9939
28.7153 | 198.8916 | -0.082556 | 50.006
28.722 | 198.8782 | -0.082558 | 50.0004
28.7287 | 198.8647 | -0.082561 | 49.9916
28.7353 | 198.8519 | -0.082564 | 50.0143
28.742 | 198.8384 | -0.082566 | 49.9977
28.7487 | 198.825 | -0.082568 | 49.9925
28.7553 | 198.812 | -0.08257 | 50.0101
28.762 | 198.7982 | -0.082572 | 49.9858
28.7687 | 198.7851 | -0.082573 | 50.0107
28.7753 | 198.7714 | -0.082575 | 49.9933
28.782 | 198.7582 | -0.082577 | 50.0038
28.7887 | 198.7448 | -0.082579 | 50.0023
28.7953 | 198.7315 | -0.082581 | 50.0065
28.802 | 198.7184 | -0.082583 | 50.0004
28.8087 | 198.7049 | -0.082585 | 49.9927
28.8153 | 198.6917 | -0.082587 | 50.0112
28.822 | 198.6782 | -0.082589 | 49.988
28.8287 | 198.6642 | -0.082592 | 50.0067
28.8353 | 198.652 | -0.082595 | 49.9941
28.842 | 198.6384 | -0.082597 | 49.9965
28.8478 | 198.627 | -0.0826 | 49.9883
28.8537 | 198.6152 | -0.082604 | 50.0207
28.8603 | 198.6015 | -0.082607 | 49.9865
28.867 | 198.588 | -0.08261 | 50.0055
28.8737 | 198.5746 | -0.082613 | 49.9982
28.8803 | 198.5618 | -0.082616 | 49.9904
28.887 | 198.5482 | -0.08262 | 50.0132
28.8937 | 198.5349 | -0.082624 | 50.0051
28.9003 | 198.5218 | -0.082628 | 49.9929
28.907 | 198.5083 | -0.082632 | 49.9953
28.9137 | 198.4945 | -0.082635 | 49.9944
28.9203 | 198.4811 | -0.082639 | 50.0049
28.927 | 198.468 | -0.082641 | 50.0162
28.9337 | 198.4546 | -0.082644 | 49.9862
28.9403 | 198.4414 | -0.082646 | 50.0012
28.947 | 198.4277 | -0.082648 | 50.0001
28.9537 | 198.4149 | -0.082649 | 49.9958
28.9603 | 198.4016 | -0.082651 | 50.0039
28.967 | 198.3884 | -0.082651 | 49.9918
28.9737 | 198.3751 | -0.082651 | 50.0005
28.9803 | 198.3612 | -0.08265 | 49.999
28.987 | 198.3478 | -0.082651 | 50.0084
28.9937 | 198.3344 | -0.082652 | 49.992
29.0003 | 198.3214 | -0.082654 | 50.0185
29.007 | 198.3086 | -0.082655 | 49.9906
29.0137 | 198.2942 | -0.082657 | 50.0121
29.0203 | 198.2809 | -0.082659 | 49.9923
29.027 | 198.2683 | -0.08266 | 49.9984
29.0337 | 198.2546 | -0.082661 | 49.9957
29.0403 | 198.2417 | -0.082661 | 50.0008
29.047 | 198.228 | -0.08266 | 50.0053
29.0537 | 198.2146 | -0.08266 | 49.9961
29.0603 | 198.2015 | -0.08266 | 50.0018
29.067 | 198.1883 | -0.08266 | 50.0012
29.0737 | 198.1746 | -0.082661 | 50.0001
29.0803 | 198.1616 | -0.082661 | 50.0021
29.087 | 198.1486 | -0.082662 | 50.0033
29.0937 | 198.1344 | -0.082663 | 49.9949
29.1003 | 198.1211 | -0.082664 | 49.988
29.1062 | 198.1094 | -0.082665 | 50.0196
29.112 | 198.0976 | -0.082668 | 49.9802
29.1187 | 198.0846 | -0.08267 | 50.0093
29.1253 | 198.0712 | -0.082672 | 49.99
29.132 | 198.0582 | -0.082675 | 50.0078
29.1387 | 198.0444 | -0.082678 | 50.0047
29.1453 | 198.0312 | -0.08268 | 50.0077
29.152 | 198.0176 | -0.082683 | 49.9899
29.1587 | 198.0044 | -0.082686 | 50.0015
29.1653 | 197.9909 | -0.082689 | 49.9969
29.172 | 197.9774 | -0.082691 | 50.003
29.1787 | 197.9645 | -0.082693 | 50.0055
29.1853 | 197.9512 | -0.082694 | 49.9834
29.192 | 197.938 | -0.082694 | 50.0127
29.1987 | 197.9247 | -0.082693 | 50.004
29.2053 | 197.9114 | -0.082691 | 50.0055
29.212 | 197.8977 | -0.082689 | 50.0014
29.2187 | 197.8844 | -0.082685 | 49.9853
29.2253 | 197.871 | -0.08268 | 50.0033
29.232 | 197.8579 | -0.082676 | 50.0108
29.2387 | 197.8441 | -0.082671 | 49.9943
29.2453 | 197.8309 | -0.082666 | 49.9965
29.252 | 197.8177 | -0.08266 | 49.9934
29.2587 | 197.8042 | -0.082654 | 50.0049
29.2653 | 197.7905 | -0.082648 | 50.0003
29.272 | 197.7777 | -0.082641 | 49.9916
29.2787 | 197.764 | -0.082634 | 49.9931
29.2853 | 197.7508 | -0.082627 | 50.0102
29.292 | 197.7372 | -0.082619 | 50.0048
29.2987 | 197.7241 | -0.08261 | 50.0045
29.3053 | 197.7112 | -0.082602 | 49.9918
29.312 | 197.6976 | -0.082594 | 50.0122
29.3187 | 197.6844 | -0.082586 | 50.0029
29.3253 | 197.6706 | -0.082577 | 49.9875
29.332 | 197.6574 | -0.082569 | 50.0034
29.3387 | 197.6439 | -0.082561 | 49.9992
29.3453 | 197.6304 | -0.082553 | 50.0116
29.352 | 197.6169 | -0.082545 | 49.988
29.3587 | 197.6038 | -0.082537 | 49.9982
29.3645 | 197.5918 | -0.082531 | 50.0012
29.3703 | 197.5802 | -0.082525 | 50.0022
29.377 | 197.567 | -0.082519 | 49.9981
29.3837 | 197.5546 | -0.082513 | 49.9999
29.3903 | 197.5409 | -0.082506 | 50
29.397 | 197.5278 | -0.0825 | 50
29.4037 | 197.5146 | -0.082493 | 49.9905
29.4103 | 197.501 | -0.082486 | 50.0068
29.417 | 197.4876 | -0.082479 | 50.0131
29.4237 | 197.4741 | -0.082473 | 49.986
29.4303 | 197.4608 | -0.082466 | 50.0118
29.437 | 197.4476 | -0.082459 | 50.0007
29.4437 | 197.4338 | -0.082453 | 49.9916
29.4503 | 197.4206 | -0.082447 | 49.9995
29.457 | 197.4076 | -0.08244 | 49.9979
29.4637 | 197.3942 | -0.082434 | 50.002
29.4703 | 197.3808 | -0.082427 | 49.9948
29.477 | 197.3677 | -0.082419 | 50.0007
29.4837 | 197.3547 | -0.082411 | 50.0053
29.4903 | 197.3406 | -0.082402 | 49.993
29.497 | 197.3272 | -0.082393 | 50.0028
29.5037 | 197.3141 | -0.082384 | 50.0033
29.5103 | 197.3004 | -0.082374 | 49.9886
29.517 | 197.2874 | -0.082364 | 49.9982
29.5237 | 197.2742 | -0.082353 | 50.0168
29.5303 | 197.2601 | -0.082344 | 50.0053
29.537 | 197.2474 | -0.082335 | 49.9908
29.5437 | 197.2338 | -0.082325 | 49.9994
29.5503 | 197.2208 | -0.082315 | 50.0031
29.557 | 197.2072 | -0.082305 | 49.9928
29.5637 | 197.194 | -0.082295 | 50.0038
29.5703 | 197.1806 | -0.082285 | 49.9992
29.577 | 197.1669 | -0.082274 | 50.001
29.5837 | 197.1534 | -0.082264 | 50.0032
29.5903 | 197.1409 | -0.082253 | 49.9981
29.597 | 197.1269 | -0.082243 | 49.9988
29.6037 | 197.114 | -0.082233 | 50.001
29.6103 | 197.1008 | -0.082223 | 49.9969
29.617 | 197.088 | -0.082213 | 50.003
29.6228 | 197.0755 | -0.082204 | 50.0002
29.6287 | 197.0644 | -0.082196 | 50
29.6353 | 197.0506 | -0.082185 | 49.9958
29.642 | 197.0371 | -0.082174 | 50.0114
29.6487 | 197.0244 | -0.082163 | 49.987
29.6553 | 197.011 | -0.082152 | 50.0087
29.662 | 196.9976 | -0.08214 | 49.9931
29.6687 | 196.9844 | -0.082128 | 49.9996
29.6753 | 196.9696 | -0.082117 | 50.0042
29.682 | 196.9573 | -0.082106 | 50.0035
29.6887 | 196.9441 | -0.082094 | 49.997
29.6953 | 196.9312 | -0.082082 | 49.9956
29.702 | 196.9173 | -0.082068 | 49.9987
29.7087 | 196.9036 | -0.082054 | 50.0094
29.7153 | 196.8908 | -0.08204 | 49.9911
29.722 | 196.8776 | -0.082025 | 50.0047
29.7287 | 196.8643 | -0.08201 | 50.0003
29.7353 | 196.8511 | -0.081996 | 50.0021
29.742 | 196.8377 | -0.081981 | 50.0001
29.7487 | 196.8243 | -0.081967 | 49.9979
29.7553 | 196.8108 | -0.081954 | 50.003
29.762 | 196.7975 | -0.08194 | 49.997
29.7687 | 196.7842 | -0.081927 | 50.0115
29.7753 | 196.7712 | -0.081913 | 49.9869
29.782 | 196.7571 | -0.0819 | 50.0098
29.7887 | 196.7445 | -0.081886 | 49.9932
29.7953 | 196.7306 | -0.081871 | 49.9985
29.802 | 196.7175 | -0.081857 | 49.9988
29.8087 | 196.7038 | -0.081843 | 50.0021
29.8153 | 196.6904 | -0.081829 | 50.0075
29.822 | 196.6771 | -0.081815 | 49.991
29.8287 | 196.6638 | -0.081802 | 50.0015
29.8353 | 196.651 | -0.081788 | 49.999
29.842 | 196.637 | -0.081774 | 50.0031
29.8487 | 196.6238 | -0.08176 | 50.0012
29.8553 | 196.611 | -0.081747 | 49.9874
29.862 | 196.5972 | -0.081734 | 50.0077
29.8687 | 196.5837 | -0.081721 | 50.0089
29.8753 | 196.5708 | -0.081708 | 50.0005
29.8812 | 196.5591 | -0.081698 | 49.9895
29.887 | 196.5464 | -0.081687 | 50.0042
29.8937 | 196.5334 | -0.081675 | 49.9992
29.9003 | 196.5204 | -0.081662 | 49.9968
29.907 | 196.5067 | -0.081649 | 49.9998
29.9137 | 196.494 | -0.081635 | 49.9968
29.9203 | 196.481 | -0.081621 | 49.9924
29.927 | 196.4672 | -0.081608 | 50.0027
29.9337 | 196.4541 | -0.081594 | 50.0065
29.9403 | 196.4408 | -0.081581 | 49.9994
29.947 | 196.4272 | -0.081569 | 50
29.9537 | 196.4139 | -0.081557 | 50.0032
29.9603 | 196.4007 | -0.081545 | 49.9832
29.967 | 196.3872 | -0.081534 | 50.0095
29.9737 | 196.3738 | -0.081525 | 50.0112
29.9803 | 196.3603 | -0.081517 | 49.9933
29.987 | 196.3475 | -0.08151 | 50.0028
29.9937 | 196.3344 | -0.081504 | 49.9917
30.0003 | 196.3202 | -0.081498 | 49.9974
30.007 | 196.3072 | -0.081492 | 50.0093
30.0137 | 196.2939 | -0.081486 | 50.009
30.0203 | 196.2806 | -0.081481 | 49.9889
30.027 | 196.2672 | -0.081476 | 50.0046
30.0337 | 196.2538 | -0.081471 | 50.0003
30.0403 | 196.2404 | -0.081466 | 49.9926
30.047 | 196.2272 | -0.081461 | 50.0059
30.0537 | 196.2136 | -0.081455 | 49.9961
30.0603 | 196.1999 | -0.081449 | 50.0146
30.067 | 196.1864 | -0.081442 | 49.9882
30.0737 | 196.1732 | -0.081433 | 49.9866
30.0803 | 196.1601 | -0.081425 | 50.0118
30.087 | 196.1474 | -0.081415 | 49.9997
30.0937 | 196.1339 | -0.081406 | 50.001
30.1003 | 196.1206 | -0.081395 | 49.999
30.107 | 196.1074 | -0.081385 | 50.001
30.1137 | 196.0938 | -0.081375 | 49.998
30.1203 | 196.0805 | -0.081365 | 49.9999
30.127 | 196.0675 | -0.081355 | 50.0031
30.1337 | 196.054 | -0.081345 | 50.0044
30.1395 | 196.0418 | -0.081336 | 49.9938
30.1453 | 196.0303 | -0.081327 | 50.0004
30.152 | 196.0173 | -0.081316 | 50
30.1587 | 196.0037 | -0.081305 | 49.999
30.1653 | 195.9898 | -0.081295 | 50.002
30.172 | 195.9774 | -0.081284 | 49.9959
30.1787 | 195.964 | -0.081273 | 50.0018
30.1853 | 195.9504 | -0.081262 | 50.0044
30.192 | 195.9371 | -0.081251 | 50.0055
30.1987 | 195.9238 | -0.08124 | 49.9951
30.2053 | 195.9105 | -0.081229 | 49.9976
30.212 | 195.8966 | -0.081218 | 49.9935
30.2187 | 195.8831 | -0.081207 | 50.0038
30.2253 | 195.8702 | -0.081194 | 50.0002
30.232 | 195.8567 | -0.081181 | 50.0074
30.2387 | 195.8434 | -0.081167 | 49.9846
30.2453 | 195.8298 | -0.081153 | 50.017
30.252 | 195.8167 | -0.081138 | 50.0021
30.2587 | 195.8029 | -0.081123 | 49.9896
30.2653 | 195.79 | -0.081108 | 50.0004
30.272 | 195.7763 | -0.081092 | 49.9937
30.2787 | 195.7636 | -0.081077 | 50.0049
30.2853 | 195.7498 | -0.081062 | 49.9918
30.292 | 195.7373 | -0.081047 | 50.008
30.2987 | 195.7238 | -0.081033 | 50.0047
30.3053 | 195.7099 | -0.08102 | 49.9992
30.312 | 195.6966 | -0.081007 | 49.9968
30.3187 | 195.6831 | -0.080995 | 49.9913
30.3253 | 195.6701 | -0.080985 | 50.0079
30.332 | 195.6566 | -0.080976 | 50.0047
30.3387 | 195.6432 | -0.080966 | 49.9982
30.3453 | 195.6305 | -0.080957 | 49.9989
30.352 | 195.6168 | -0.080948 | 49.9904
30.3587 | 195.6031 | -0.080938 | 50.0015
30.3653 | 195.5906 | -0.080929 | 50.0043
30.372 | 195.5765 | -0.08092 | 50.0066
30.3787 | 195.5632 | -0.08091 | 49.9962
30.3853 | 195.5497 | -0.080901 | 50.004
30.392 | 195.5367 | -0.080893 | 50.0013
30.3978 | 195.5246 | -0.080886 | 49.9992
30.4037 | 195.5131 | -0.080878 | 50.0102
30.4103 | 195.5 | -0.08087 | 49.9964
30.417 | 195.4868 | -0.080864 | 50.0019
30.4237 | 195.4734 | -0.080857 | 49.9885
30.4303 | 195.46 | -0.080851 | 49.9961
30.437 | 195.4464 | -0.080846 | 49.9998
30.4437 | 195.4336 | -0.080841 | 49.9957
30.4503 | 195.42 | -0.080838 | 50.0114
30.457 | 195.406 | -0.080835 | 49.9933
30.4637 | 195.3931 | -0.080832 | 50.0017
30.4703 | 195.3798 | -0.080829 | 49.9916
30.477 | 195.366 | -0.080827 | 50.009
30.4837 | 195.353 | -0.080826 | 49.9995
30.4903 | 195.3394 | -0.080824 | 50.0095
30.497 | 195.3262 | -0.080823 | 49.9868
30.5037 | 195.312 | -0.080822 | 50.015
30.5103 | 195.2996 | -0.080821 | 49.983
30.517 | 195.2867 | -0.08082 | 50.0011
30.5237 | 195.2731 | -0.080819 | 50.0054
30.5303 | 195.2599 | -0.080818 | 50.0141
30.537 | 195.2463 | -0.080818 | 49.9861
30.5437 | 195.2335 | -0.080817 | 49.9928
30.5503 | 195.2198 | -0.080818 | 50.0144
30.557 | 195.2067 | -0.08082 | 49.9945
30.5637 | 195.1934 | -0.080822 | 49.9975
30.5703 | 195.1799 | -0.080824 | 50.002
30.577 | 195.1669 | -0.080827 | 50.0065
30.5837 | 195.153 | -0.080831 | 49.9919
30.5903 | 195.1398 | -0.080835 | 49.991
30.597 | 195.1267 | -0.080839 | 50.0079
30.6037 | 195.1131 | -0.080844 | 49.9973
30.6103 | 195.1001 | -0.080849 | 50.003
30.617 | 195.0872 | -0.080854 | 49.9917
30.6237 | 195.0734 | -0.080859 | 50.0143
30.6303 | 195.0597 | -0.080864 | 49.9861
30.637 | 195.0462 | -0.08087 | 50.0034
30.6437 | 195.0328 | -0.080877 | 50.0044
30.6503 | 195.0196 | -0.080886 | 50.0003
30.6562 | 195.008 | -0.080895 | 50
30.662 | 194.9958 | -0.080904 | 50
30.6687 | 194.9826 | -0.080916 | 50
30.6753 | 194.9698 | -0.080928 | 49.9947
30.682 | 194.9562 | -0.08094 | 50.0113
30.6887 | 194.9429 | -0.080953 | 49.9944
30.6953 | 194.9298 | -0.080968 | 50.0007
30.702 | 194.9166 | -0.080983 | 49.999
30.7087 | 194.9025 | -0.080999 | 50.001
30.7153 | 194.8896 | -0.081015 | 50.0032
30.722 | 194.8762 | -0.081032 | 49.996
30.7287 | 194.8633 | -0.081048 | 49.9913
30.7353 | 194.8498 | -0.081065 | 50.0058
30.742 | 194.8358 | -0.081082 | 50.0067
30.7487 | 194.823 | -0.0811 | 50.0046
30.7553 | 194.8092 | -0.081116 | 49.9961
30.762 | 194.7966 | -0.081133 | 49.9997
30.7687 | 194.7827 | -0.081149 | 50.0042
30.7753 | 194.7693 | -0.081167 | 49.9918
30.782 | 194.7559 | -0.081185 | 50.0027
30.7887 | 194.7427 | -0.081202 | 49.9991
30.7953 | 194.7297 | -0.081218 | 49.9978
30.802 | 194.7156 | -0.081233 | 50.0041
30.8087 | 194.7027 | -0.081248 | 49.996
30.8153 | 194.6891 | -0.081264 | 49.9998
30.822 | 194.6763 | -0.081279 | 50
30.8287 | 194.6631 | -0.081296 | 50
30.8353 | 194.6495 | -0.081312 | 50
30.842 | 194.6366 | -0.081329 | 50
30.8487 | 194.6231 | -0.081347 | 50
30.8553 | 194.6094 | -0.081365 | 49.9915
30.862 | 194.5955 | -0.081383 | 50.0058
30.8687 | 194.5827 | -0.081402 | 50.0046
30.8753 | 194.569 | -0.081421 | 49.9887
30.882 | 194.5558 | -0.081439 | 50.0046
30.8887 | 194.5426 | -0.081458 | 50.0045
30.8953 | 194.5295 | -0.081477 | 49.9992
30.902 | 194.5159 | -0.081496 | 50.001
30.9087 | 194.5023 | -0.081514 | 49.9958
30.9145 | 194.4908 | -0.08153 | 50.019
30.9203 | 194.4792 | -0.081545 | 49.9895
30.927 | 194.4664 | -0.081563 | 50.0036
30.9337 | 194.4528 | -0.081582 | 50.0097
30.9403 | 194.4391 | -0.081601 | 49.99
30.947 | 194.4257 | -0.081622 | 49.9846
30.9537 | 194.4116 | -0.081642 | 50.0149
30.9603 | 194.3988 | -0.081662 | 49.9978
30.967 | 194.3858 | -0.081683 | 49.9999
30.9737 | 194.3724 | -0.081704 | 50
30.9803 | 194.3593 | -0.081726 | 50.0095
30.987 | 194.3462 | -0.081748 | 49.9879
30.9937 | 194.3328 | -0.08177 | 49.9961
31.0003 | 194.3194 | -0.081791 | 50.005
31.007 | 194.3056 | -0.081813 | 50.0014
31.0137 | 194.2927 | -0.081835 | 50.0001
31.0203 | 194.2793 | -0.081857 | 49.9989
31.027 | 194.2662 | -0.081878 | 50.0053
31.0337 | 194.2524 | -0.081899 | 49.9919
31.0403 | 194.2391 | -0.081919 | 50.0037
31.047 | 194.226 | -0.081937 | 49.9918
31.0537 | 194.2124 | -0.081954 | 50.008
31.0603 | 194.1987 | -0.08197 | 50.0079
31.067 | 194.1856 | -0.081984 | 49.9931
31.0737 | 194.1724 | -0.081998 | 49.9996
31.0803 | 194.1589 | -0.08201 | 50.0031
31.087 | 194.1456 | -0.082021 | 49.997
31.0937 | 194.1324 | -0.08203 | 49.9998
31.1003 | 194.119 | -0.082037 | 50
31.107 | 194.1055 | -0.082043 | 50
31.1137 | 194.0919 | -0.08205 | 50.0074
31.1203 | 194.0789 | -0.082056 | 49.9952
31.127 | 194.0653 | -0.082063 | 49.9976
31.1337 | 194.0521 | -0.082068 | 49.9967
31.1403 | 194.0388 | -0.082073 | 50.003
31.147 | 194.0255 | -0.082079 | 50.0023
31.1537 | 194.0122 | -0.082084 | 50.0001
31.1603 | 193.9988 | -0.08209 | 50.0042
31.167 | 193.9855 | -0.082097 | 49.9897
31.1728 | 193.974 | -0.082103 | 50.0157
31.1787 | 193.9622 | -0.082109 | 49.9968
31.1853 | 193.9489 | -0.082116 | 50.0019
31.192 | 193.9354 | -0.082122 | 49.9938
31.1987 | 193.9222 | -0.082127 | 50.0017
31.2053 | 193.9088 | -0.082132 | 50.0001
31.212 | 193.8949 | -0.082138 | 49.9979
31.2187 | 193.8818 | -0.082142 | 50.0041
31.2253 | 193.8685 | -0.082146 | 49.996
31.232 | 193.8556 | -0.08215 | 49.9998
31.2387 | 193.8424 | -0.082154 | 50.0085
31.2453 | 193.8282 | -0.08216 | 49.9921
31.252 | 193.815 | -0.082165 | 49.9868
31.2587 | 193.802 | -0.082171 | 50.0044
31.2653 | 193.7878 | -0.082177 | 50.0077
31.272 | 193.7759 | -0.082183 | 49.9963
31.2787 | 193.7623 | -0.08219 | 50.004
31.2853 | 193.7484 | -0.082196 | 49.995
31.292 | 193.7354 | -0.082202 | 50.0007
31.2987 | 193.7218 | -0.082208 | 50.0064
31.3053 | 193.7084 | -0.082213 | 50.0067
31.312 | 193.6951 | -0.082217 | 49.9888
31.3187 | 193.6816 | -0.082222 | 49.9961
31.3253 | 193.6681 | -0.082226 | 50.004
31.332 | 193.655 | -0.082231 | 50.0077
31.3387 | 193.6416 | -0.082235 | 49.992
31.3453 | 193.628 | -0.08224 | 50.0037
31.352 | 193.6145 | -0.082244 | 49.9992
31.3587 | 193.6018 | -0.082249 | 49.9936
31.3653 | 193.5885 | -0.082253 | 50.0059
31.372 | 193.575 | -0.082258 | 50.0004
31.3787 | 193.5616 | -0.082262 | 49.9789
31.3853 | 193.5487 | -0.082267 | 50.0135
31.392 | 193.5352 | -0.082271 | 50.0008
31.3987 | 193.5214 | -0.082276 | 50.0096
31.4053 | 193.5088 | -0.08228 | 49.9974
31.412 | 193.4951 | -0.082286 | 50.003
31.4187 | 193.4817 | -0.082291 | 50.0034
31.4253 | 193.4681 | -0.082297 | 49.996
31.4312 | 193.4564 | -0.082303 | 50.0027
31.437 | 193.4448 | -0.082309 | 49.9957
31.4437 | 193.4319 | -0.082316 | 50.0124
31.4503 | 193.4181 | -0.082322 | 49.9881
31.457 | 193.4052 | -0.082329 | 49.9993
31.4637 | 193.3919 | -0.082335 | 50.0052
31.4703 | 193.378 | -0.082341 | 50.0014
31.477 | 193.3654 | -0.082346 | 49.998
31.4837 | 193.3516 | -0.082352 | 49.9914
31.4903 | 193.3384 | -0.082359 | 49.9931
31.497 | 193.325 | -0.082366 | 50.0101
31.5037 | 193.3118 | -0.082373 | 49.9985
31.5103 | 193.299 | -0.08238 | 50.0042
31.517 | 193.285 | -0.082387 | 49.9844
31.5237 | 193.2716 | -0.082394 | 50.0107
31.5303 | 193.2586 | -0.082401 | 50.0007
31.537 | 193.2451 | -0.082407 | 50.0011
31.5437 | 193.2321 | -0.082415 | 49.999
31.5503 | 193.2185 | -0.082423 | 49.9989
31.557 | 193.2054 | -0.082431 | 50.0031
31.5637 | 193.1919 | -0.082439 | 49.996
31.5703 | 193.1785 | -0.082448 | 50.005
31.577 | 193.165 | -0.082457 | 49.9992
31.5837 | 193.1519 | -0.082467 | 50
31.5903 | 193.1392 | -0.082477 | 50
31.597 | 193.1252 | -0.082487 | 49.9989
31.6037 | 193.1118 | -0.082497 | 49.9915
31.6103 | 193.0984 | -0.082506 | 50.0079
31.617 | 193.0851 | -0.082516 | 50.0026
31.6237 | 193.0714 | -0.082526 | 49.9991
31.6303 | 193.0586 | -0.082536 | 49.9999
31.637 | 193.0446 | -0.082547 | 50
31.6437 | 193.0317 | -0.082559 | 49.9979
31.6503 | 193.0183 | -0.082571 | 49.9978
31.657 | 193.0048 | -0.082583 | 50.003
31.6637 | 192.9918 | -0.082595 | 49.9928
31.6703 | 192.9777 | -0.082607 | 50.008
31.677 | 192.9653 | -0.082619 | 49.9804
31.6837 | 192.952 | -0.082632 | 50.0199
31.6895 | 192.9398 | -0.082644 | 50.0002
31.6953 | 192.9285 | -0.082656 | 50
31.702 | 192.9152 | -0.08267 | 50
31.7087 | 192.9012 | -0.082685 | 49.9979
31.7153 | 192.8883 | -0.082699 | 50.0073
31.722 | 192.8751 | -0.082714 | 49.9856
31.7287 | 192.8614 | -0.082728 | 50.0044
31.7353 | 192.848 | -0.082742 | 50.0087
31.742 | 192.8349 | -0.082757 | 49.9963
31.7487 | 192.8219 | -0.082772 | 49.9998
31.7553 | 192.808 | -0.082787 | 49.9915
31.762 | 192.7946 | -0.082801 | 50.0059
31.7687 | 192.7814 | -0.082816 | 50.0109
31.7753 | 192.7682 | -0.082832 | 49.9901
31.782 | 192.7546 | -0.082849 | 50.0015
31.7887 | 192.7415 | -0.082867 | 49.9916
31.7953 | 192.7282 | -0.082885 | 50.0069
31.802 | 192.7142 | -0.082903 | 50.0036
31.8087 | 192.7006 | -0.082922 | 49.9971
31.8153 | 192.6884 | -0.08294 | 49.9988
31.822 | 192.6753 | -0.082959 | 50.0094
31.8287 | 192.6617 | -0.082978 | 49.989
31.8353 | 192.6479 | -0.082998 | 50.0035
31.842 | 192.6347 | -0.083017 | 50.0055
31.8487 | 192.6216 | -0.083036 | 50.0099
31.8553 | 192.6088 | -0.083056 | 49.99
31.862 | 192.5951 | -0.083077 | 49.9962
31.8687 | 192.5819 | -0.083098 | 49.9987
31.8753 | 192.5682 | -0.083119 | 50.0084
31.882 | 192.5551 | -0.08314 | 49.9899
31.8887 | 192.542 | -0.083162 | 50.0015
31.8953 | 192.5287 | -0.083183 | 50.0085
31.902 | 192.515 | -0.083203 | 49.9921
31.9087 | 192.502 | -0.083223 | 49.9995
31.9153 | 192.4882 | -0.083241 | 50.0021
31.922 | 192.4747 | -0.083259 | 49.9895
31.9287 | 192.4611 | -0.083276 | 50.0141
31.9353 | 192.4481 | -0.083293 | 50.003
31.942 | 192.4347 | -0.083308 | 49.9928
31.9478 | 192.423 | -0.083319 | 50.0038
31.9537 | 192.4114 | -0.08333 | 49.9969
31.9603 | 192.3983 | -0.083341 | 49.9977
31.967 | 192.3842 | -0.08335 | 49.9967
31.9737 | 192.3714 | -0.083358 | 50.0061
31.9803 | 192.358 | -0.083363 | 49.9983
31.987 | 192.3447 | -0.083367 | 49.9999
31.9937 | 192.3322 | -0.08337 | 50.0095
32.0003 | 192.3185 | -0.083373 | 49.9911
32.007 | 192.3047 | -0.083375 | 50.0069
32.0137 | 192.291 | -0.083377 | 49.9952
32.0203 | 192.2783 | -0.083379 | 49.9891
32.027 | 192.265 | -0.083382 | 50.0078
32.0337 | 192.2513 | -0.083386 | 50.0026
32.0403 | 192.2381 | -0.083389 | 49.998
32.047 | 192.2244 | -0.083392 | 49.9988
32.0537 | 192.2109 | -0.083394 | 50.0063
32.0603 | 192.1979 | -0.083397 | 49.9951
32.067 | 192.1844 | -0.0834 | 49.9944
32.0737 | 192.1707 | -0.083402 | 50.0039
32.0803 | 192.1577 | -0.083403 | 49.9971
32.087 | 192.1446 | -0.083405 | 50.0051
32.0937 | 192.1313 | -0.083407 | 50.0024
32.1003 | 192.1186 | -0.083409 | 50.0033
32.107 | 192.1048 | -0.08341 | 50.0023
32.1137 | 192.0912 | -0.083412 | 49.9896
32.1203 | 192.0784 | -0.083414 | 50.0015
32.127 | 192.0644 | -0.083416 | 50.0032
32.1337 | 192.0514 | -0.083419 | 50.0034
32.1403 | 192.0378 | -0.083422 | 49.996
32.147 | 192.0244 | -0.083426 | 49.9903
32.1537 | 192.0114 | -0.08343 | 50.01
32.1603 | 191.9975 | -0.083434 | 50.0017
32.167 | 191.9845 | -0.083438 | 50.0086
32.1737 | 191.971 | -0.083441 | 49.9878
32.1803 | 191.9575 | -0.083445 | 49.9982
32.187 | 191.9446 | -0.083447 | 50.0094
32.1937 | 191.9309 | -0.083449 | 49.9868
32.2003 | 191.9177 | -0.083451 | 50.0045
32.2062 | 191.9066 | -0.083452 | 50.0003
32.212 | 191.8939 | -0.083452 | 50
32.2187 | 191.8808 | -0.083452 | 50.0085
32.2253 | 191.8677 | -0.083451 | 50.0048
32.232 | 191.8546 | -0.083449 | 49.9855
32.2387 | 191.8416 | -0.083445 | 50.0002
32.2453 | 191.8274 | -0.083442 | 50.0053
32.252 | 191.8148 | -0.083437 | 50.0014
32.2587 | 191.8011 | -0.083433 | 49.999
32.2653 | 191.7878 | -0.083428 | 49.9872
32.272 | 191.7745 | -0.083423 | 50.0172
32.2787 | 191.7608 | -0.083417 | 49.9937
32.2853 | 191.7478 | -0.08341 | 50.0091
32.292 | 191.7342 | -0.083403 | 49.9762
32.2987 | 191.721 | -0.083397 | 50.0207
32.3053 | 191.7076 | -0.08339 | 49.9854
32.312 | 191.6938 | -0.083382 | 50.0033
32.3187 | 191.6812 | -0.083373 | 50.0023
32.3253 | 191.6675 | -0.083364 | 49.9991
32.332 | 191.6541 | -0.083353 | 50.0052
32.3387 | 191.6404 | -0.083342 | 49.994
32.3453 | 191.6272 | -0.083331 | 50.006
32.352 | 191.6143 | -0.083319 | 49.9993
32.3587 | 191.6008 | -0.083308 | 49.9968
32.3653 | 191.5869 | -0.083295 | 49.9998
32.372 | 191.5738 | -0.083283 | 50.0021
32.3787 | 191.5606 | -0.083271 | 50.0096
32.3853 | 191.5479 | -0.083259 | 49.989
32.392 | 191.5342 | -0.083246 | 50.0014
32.3987 | 191.521 | -0.083233 | 50.0064
32.4053 | 191.5075 | -0.083219 | 50.0004
32.412 | 191.4939 | -0.083206 | 49.999
32.4187 | 191.4804 | -0.083193 | 49.9925
32.4253 | 191.4679 | -0.083182 | 49.9995
32.432 | 191.4546 | -0.083171 | 50
32.4387 | 191.4404 | -0.083161 | 49.9979
32.4453 | 191.4272 | -0.08315 | 50.003
32.452 | 191.414 | -0.083139 | 49.9991
32.4587 | 191.4009 | -0.083129 | 50.0031
32.4645 | 191.3898 | -0.083121 | 49.9906
32.4703 | 191.3776 | -0.083114 | 50.0163
32.477 | 191.3648 | -0.083105 | 49.9894
32.4837 | 191.3512 | -0.083097 | 50.0099
32.4903 | 191.3377 | -0.083089 | 49.989
32.497 | 191.3247 | -0.083082 | 49.9983
32.5037 | 191.3106 | -0.083074 | 50.0031
32.5103 | 191.2977 | -0.083066 | 50.0002
32.517 | 191.2847 | -0.083059 | 50.0127
32.5237 | 191.271 | -0.083052 | 49.987
32.5303 | 191.2574 | -0.083044 | 49.995
32.537 | 191.2442 | -0.083036 | 50.0134
32.5437 | 191.2308 | -0.083028 | 49.9902
32.5503 | 191.2174 | -0.083019 | 49.9994
32.557 | 191.205 | -0.083011 | 50.0021
32.5637 | 191.1912 | -0.083003 | 49.9959
32.5703 | 191.1772 | -0.082995 | 49.9934
32.577 | 191.1644 | -0.082987 | 50.0059
32.5837 | 191.1506 | -0.082978 | 49.9983
32.5903 | 191.1372 | -0.082968 | 50.0041
32.597 | 191.1237 | -0.082957 | 49.9918
32.6037 | 191.1108 | -0.082945 | 50.009
32.6103 | 191.0971 | -0.082932 | 50.0005
32.617 | 191.0837 | -0.082918 | 49.999
32.6237 | 191.0701 | -0.082903 | 49.9957
32.6303 | 191.0574 | -0.082888 | 50.0145
32.637 | 191.0432 | -0.082872 | 49.9872
32.6437 | 191.0296 | -0.082856 | 50.0119
32.6503 | 191.0161 | -0.082839 | 49.987
32.657 | 191.0031 | -0.082821 | 50.0034
32.6637 | 190.9894 | -0.082802 | 49.997
32.6703 | 190.976 | -0.082783 | 50.004
32.677 | 190.9632 | -0.082764 | 50.0119
32.6837 | 190.95 | -0.082745 | 49.9965
32.6903 | 190.9366 | -0.082727 | 49.9945
32.697 | 190.9234 | -0.082709 | 49.9986
32.7037 | 190.9096 | -0.082691 | 50.002
32.7103 | 190.8968 | -0.082674 | 49.9948
32.717 | 190.8838 | -0.082658 | 50.0007
32.7228 | 190.8722 | -0.082644 | 49.9888
32.7287 | 190.8601 | -0.082631 | 50.0217
32.7353 | 190.8472 | -0.082616 | 49.9876
32.742 | 190.8335 | -0.082603 | 49.9939
32.7487 | 190.8208 | -0.082591 | 50.0049
32.7553 | 190.8074 | -0.082581 | 49.9982
32.762 | 190.7939 | -0.082572 | 50.002
32.7687 | 190.7805 | -0.082563 | 49.9917
32.7753 | 190.767 | -0.082553 | 50.008
32.782 | 190.7542 | -0.082544 | 49.9952
32.7887 | 190.7401 | -0.082533 | 49.9955
32.7953 | 190.727 | -0.082523 | 50.0113
32.802 | 190.7137 | -0.082513 | 49.9986
32.8087 | 190.7004 | -0.082503 | 49.9957
32.8153 | 190.6872 | -0.082491 | 50.0061
32.822 | 190.6736 | -0.082478 | 50.0194
32.8287 | 190.6607 | -0.082464 | 49.9875
32.8353 | 190.6463 | -0.08245 | 49.9939
32.842 | 190.6334 | -0.082436 | 49.9933
32.8487 | 190.6197 | -0.082419 | 49.9996
32.8553 | 190.6062 | -0.082402 | 50.0084
32.862 | 190.5934 | -0.082385 | 49.992
32.8687 | 190.5798 | -0.082367 | 49.9995
32.8753 | 190.5671 | -0.082348 | 49.9958
32.882 | 190.5537 | -0.082329 | 50.023
32.8887 | 190.5399 | -0.08231 | 49.9813
32.8953 | 190.5268 | -0.082291 | 50.0062
32.902 | 190.5134 | -0.082272 | 49.9983
32.9087 | 190.5002 | -0.082252 | 50.002
32.9153 | 190.4865 | -0.082234 | 50.0033
32.922 | 190.473 | -0.082216 | 50.0076
32.9287 | 190.46 | -0.082199 | 49.9909
32.9353 | 190.4469 | -0.082182 | 49.9973
32.942 | 190.4339 | -0.082167 | 49.9988
32.9487 | 190.4202 | -0.082151 | 49.9978
32.9553 | 190.4065 | -0.082136 | 50.003
32.962 | 190.3934 | -0.082122 | 50.0118
32.9687 | 190.3801 | -0.082109 | 49.9817
32.9753 | 190.3666 | -0.082096 | 50.0041
32.9812 | 190.3551 | -0.082085 | 50.0129
32.987 | 190.3435 | -0.082075 | 49.988
32.9937 | 190.3302 | -0.082065 | 49.995
33.0003 | 190.3162 | -0.082054 | 50.0082
33.007 | 190.3029 | -0.082045 | 49.9963
33.0137 | 190.2896 | -0.082035 | 49.9913
33.0203 | 190.2762 | -0.082025 | 50.0153
33.027 | 190.263 | -0.082015 | 50.002
33.0337 | 190.2496 | -0.082006 | 49.9938
33.0403 | 190.2361 | -0.081997 | 50.006
33.047 | 190.2228 | -0.081988 | 49.9951
33.0537 | 190.2097 | -0.081979 | 50.0007
33.0603 | 190.196 | -0.08197 | 50.0085
33.067 | 190.1826 | -0.081959 | 49.9921
33.0737 | 190.1696 | -0.081948 | 50.008
33.0803 | 190.1563 | -0.081937 | 49.992
33.087 | 190.1428 | -0.081927 | 49.9995
33.0937 | 190.1296 | -0.081918 | 50
33.1003 | 190.1163 | -0.081909 | 50.0011
33.107 | 190.103 | -0.081899 | 50.0117
33.1137 | 190.0898 | -0.08189 | 49.988
33.1203 | 190.076 | -0.081881 | 49.9887
33.127 | 190.0627 | -0.081872 | 50.0046
33.1337 | 190.0497 | -0.081864 | 50.0109
33.1403 | 190.0365 | -0.081856 | 49.9964
33.147 | 190.0228 | -0.081848 | 49.9987
33.1537 | 190.0091 | -0.081839 | 49.9915
33.1603 | 189.996 | -0.081831 | 50.0037
33.167 | 189.9828 | -0.081824 | 50.0045
33.1737 | 189.9695 | -0.081817 | 49.9918
33.1803 | 189.9557 | -0.081811 | 50.0079
33.187 | 189.9428 | -0.081805 | 50.0005
33.1937 | 189.9296 | -0.081798 | 50.0043
33.2003 | 189.9162 | -0.081792 | 49.996
33.207 | 189.9021 | -0.081785 | 50.0019
33.2137 | 189.889 | -0.081778 | 50.0001
33.2203 | 189.8762 | -0.081771 | 49.9979
33.227 | 189.8625 | -0.081765 | 50.002
33.2337 | 189.8489 | -0.081758 | 49.9906
33.2395 | 189.837 | -0.081753 | 50.0085
33.2453 | 189.8259 | -0.081747 | 49.9882
33.252 | 189.8127 | -0.08174 | 50.0098
33.2587 | 189.7993 | -0.081734 | 49.9985
33.2653 | 189.7859 | -0.081728 | 49.9978
33.272 | 189.7728 | -0.081723 | 50.0062
33.2787 | 189.7594 | -0.08172 | 49.9961
33.2853 | 189.7458 | -0.081717 | 50.004
33.292 | 189.7328 | -0.081713 | 50.0087
33.2987 | 189.7192 | -0.081711 | 50.0005
33.3053 | 189.7063 | -0.081709 | 49.9905
33.312 | 189.6924 | -0.081707 | 50.0089
33.3187 | 189.6788 | -0.081707 | 49.9984
33.3253 | 189.6655 | -0.081708 | 49.9882
33.332 | 189.6526 | -0.081709 | 50.0077
33.3387 | 189.6393 | -0.081711 | 50.0058
33.3453 | 189.6259 | -0.081714 | 49.9982
33.352 | 189.6121 | -0.081717 | 49.9946
33.3587 | 189.5994 | -0.081722 | 50.0028
33.3653 | 189.5859 | -0.081727 | 49.9959
33.372 | 189.5722 | -0.081734 | 50.0124
33.3787 | 189.5592 | -0.081741 | 49.9881
33.3853 | 189.5458 | -0.08175 | 49.9897
33.392 | 189.5324 | -0.081758 | 49.9983
33.3987 | 189.5183 | -0.081768 | 50.0052
33.4053 | 189.5054 | -0.081778 | 50.0056
33.412 | 189.4924 | -0.081789 | 50.0067
33.4187 | 189.479 | -0.0818 | 49.9941
33.4253 | 189.4656 | -0.081811 | 50.0049
33.432 | 189.4528 | -0.081823 | 49.995
33.4387 | 189.4392 | -0.081836 | 49.9944
33.4453 | 189.4257 | -0.081849 | 50.0049
33.452 | 189.4129 | -0.081863 | 49.9929
33.4587 | 189.399 | -0.08188 | 50.0143
33.4653 | 189.3855 | -0.081897 | 49.9903
33.472 | 189.3724 | -0.081915 | 50.0089
33.4787 | 189.3592 | -0.081934 | 50.0079
33.4853 | 189.3456 | -0.081955 | 49.9952
33.492 | 189.3322 | -0.081975 | 49.987
33.4978 | 189.3204 | -0.081993 | 49.9901
33.5037 | 189.309 | -0.082011 | 50.0114
33.5103 | 189.2951 | -0.082031 | 50.0144
33.517 | 189.2824 | -0.082052 | 49.984
33.5237 | 189.2693 | -0.082073 | 49.9927
33.5303 | 189.256 | -0.082095 | 50.008
33.537 | 189.2424 | -0.082116 | 50.0005
33.5437 | 189.2287 | -0.082137 | 50.0001
33.5503 | 189.2154 | -0.082158 | 49.9979
33.557 | 189.2024 | -0.082178 | 49.9977
33.5637 | 189.189 | -0.082199 | 50.0041
33.5703 | 189.1758 | -0.082219 | 50.0003
33.577 | 189.1626 | -0.082239 | 49.9989
33.5837 | 189.1489 | -0.082258 | 50.001
33.5903 | 189.1359 | -0.082276 | 49.9905
33.597 | 189.1227 | -0.082295 | 49.9984
33.6037 | 189.1089 | -0.082312 | 50.0094
33.6103 | 189.096 | -0.082329 | 50.0059
33.617 | 189.0819 | -0.082346 | 49.994
33.6237 | 189.0692 | -0.082362 | 50.0018
33.6303 | 189.0556 | -0.082378 | 50.0001
33.637 | 189.0424 | -0.082393 | 49.9915
33.6437 | 189.0291 | -0.082409 | 50.0079
33.6503 | 189.0154 | -0.082424 | 50.0037
33.657 | 189.003 | -0.082438 | 49.9886
33.6637 | 188.9892 | -0.082451 | 49.9993
33.6703 | 188.9762 | -0.082463 | 50.0084
33.677 | 188.9619 | -0.082474 | 50.0037
33.6837 | 188.9495 | -0.082484 | 49.996
33.6903 | 188.9362 | -0.082494 | 50.005
33.697 | 188.9221 | -0.082503 | 49.9918
33.7037 | 188.9096 | -0.082511 | 50.0037
33.7103 | 188.896 | -0.082519 | 50.0002
33.717 | 188.8825 | -0.082526 | 50.0011
33.7237 | 188.8686 | -0.082532 | 50.0001
33.7303 | 188.8561 | -0.082538 | 50.0053
33.737 | 188.8428 | -0.082543 | 50.0014
33.7437 | 188.8296 | -0.082547 | 49.9916
33.7503 | 188.8156 | -0.08255 | 50.009
33.7562 | 188.8043 | -0.082554 | 49.9789
33.762 | 188.7928 | -0.082557 | 49.9985
33.7687 | 188.7794 | -0.082559 | 50.0126
33.7753 | 188.7662 | -0.082561 | 49.9955
33.782 | 188.7528 | -0.082562 | 49.9923
33.7887 | 188.739 | -0.082562 | 50.0016
33.7953 | 188.7258 | -0.082561 | 49.998
33.802 | 188.7127 | -0.082559 | 50.0094
33.8087 | 188.699 | -0.082556 | 49.9995
33.8153 | 188.6854 | -0.082552 | 49.9947
33.822 | 188.6723 | -0.082548 | 49.9976
33.8287 | 188.6589 | -0.082544 | 50.0083
33.8353 | 188.6456 | -0.08254 | 49.9984
33.842 | 188.6329 | -0.082535 | 50.0009
33.8487 | 188.6189 | -0.082531 | 49.9895
33.8553 | 188.6053 | -0.082526 | 50.0216
33.862 | 188.5923 | -0.082522 | 50.0003
33.8687 | 188.5788 | -0.082517 | 49.9926
33.8753 | 188.566 | -0.082513 | 49.9953
33.882 | 188.5523 | -0.082509 | 50.0008
33.8887 | 188.539 | -0.082505 | 49.9958
33.8953 | 188.5254 | -0.082501 | 49.9928
33.902 | 188.512 | -0.082497 | 49.9974
33.9087 | 188.499 | -0.082492 | 50.0104
33.9153 | 188.4855 | -0.082489 | 49.9975
33.922 | 188.4724 | -0.082486 | 49.9851
33.9287 | 188.4589 | -0.082483 | 50.0118
33.9353 | 188.4457 | -0.082481 | 50.006
33.942 | 188.4322 | -0.082481 | 49.9961
33.9487 | 188.4188 | -0.082482 | 49.9998
33.9553 | 188.4055 | -0.082483 | 49.9915
33.962 | 188.3921 | -0.082486 | 50.009
33.9687 | 188.3785 | -0.082489 | 49.9995
33.9753 | 188.3648 | -0.082492 | 50
33.982 | 188.3514 | -0.082496 | 50.0053
33.9887 | 188.3388 | -0.0825 | 49.9908
33.9953 | 188.3256 | -0.082505 | 50.0058
34.002 | 188.3123 | -0.082509 | 49.9961
34.0087 | 188.2989 | -0.082512 | 50.0019
34.0145 | 188.2871 | -0.082515 | 50.0002
34.0203 | 188.2756 | -0.082517 | 50.0021
34.027 | 188.2621 | -0.08252 | 49.9895
34.0337 | 188.249 | -0.082522 | 50.0046
34.0403 | 188.2354 | -0.082525 | 50.0034
34.047 | 188.2225 | -0.082527 | 50.0002
34.0537 | 188.2097 | -0.08253 | 50
34.0603 | 188.196 | -0.082534 | 49.9968
34.067 | 188.182 | -0.082536 | 50.0009
34.0737 | 188.1688 | -0.082538 | 50.0011
34.0803 | 188.1553 | -0.08254 | 50.0011
34.087 | 188.1418 | -0.082541 | 50.0001
34.0937 | 188.1288 | -0.082541 | 49.9947
34.1003 | 188.1151 | -0.08254 | 50.0102
34.107 | 188.1018 | -0.082538 | 49.9953
34.1137 | 188.0887 | -0.082534 | 49.9997
34.1203 | 188.0749 | -0.082529 | 50.0042
34.127 | 188.0619 | -0.082524 | 49.9971
34.1337 | 188.0489 | -0.082517 | 49.9988
34.1403 | 188.0354 | -0.082509 | 49.9978
34.147 | 188.0214 | -0.082499 | 50.0052
34.1537 | 188.0082 | -0.082488 | 50.0098
34.1603 | 187.9952 | -0.082477 | 49.99
34.167 | 187.982 | -0.082467 | 50.0057
34.1737 | 187.9688 | -0.082457 | 49.9919
34.1803 | 187.9556 | -0.082446 | 49.99
34.187 | 187.9414 | -0.082434 | 50.0121
34.1937 | 187.9281 | -0.082423 | 50.0039
34.2003 | 187.9151 | -0.082412 | 49.9928
34.207 | 187.9019 | -0.082402 | 50.0027
34.2137 | 187.888 | -0.082391 | 50.0139
34.2203 | 187.8746 | -0.08238 | 49.9871
34.227 | 187.8616 | -0.082369 | 50.0056
34.2337 | 187.8485 | -0.082357 | 49.9919
34.2403 | 187.8348 | -0.082346 | 49.9995
34.247 | 187.8219 | -0.082334 | 49.9968
34.2537 | 187.8078 | -0.082324 | 50.003
34.2603 | 187.795 | -0.082314 | 49.998
34.267 | 187.7816 | -0.082305 | 50.0105
34.2728 | 187.7697 | -0.082298 | 49.9903
34.2787 | 187.758 | -0.08229 | 50.0096
34.2853 | 187.7451 | -0.082282 | 49.9837
34.292 | 187.7316 | -0.082273 | 50.0085
34.2987 | 187.7184 | -0.082263 | 49.991
34.3053 | 187.7047 | -0.082252 | 50.0058
34.312 | 187.6912 | -0.082241 | 49.9962
34.3187 | 187.6786 | -0.082231 | 49.9977
34.3253 | 187.6649 | -0.08222 | 50.0009
34.332 | 187.6513 | -0.082209 | 50.0032
34.3387 | 187.6379 | -0.082199 | 50.0023
34.3453 | 187.6255 | -0.082189 | 50.0012
34.352 | 187.6114 | -0.082179 | 49.999
34.3587 | 187.5983 | -0.082169 | 49.9967
34.3653 | 187.5846 | -0.08216 | 50.003
34.372 | 187.5716 | -0.082152 | 49.9981
34.3787 | 187.5588 | -0.082145 | 50.002
34.3853 | 187.5449 | -0.082138 | 50.0001
34.392 | 187.5313 | -0.082133 | 49.9915
34.3987 | 187.518 | -0.082128 | 50.0185
34.4053 | 187.5046 | -0.082124 | 49.9874
34.412 | 187.4919 | -0.082122 | 50.0003
34.4187 | 187.4787 | -0.08212 | 50
34.4253 | 187.4651 | -0.082119 | 49.9926
34.432 | 187.4512 | -0.082119 | 50.0091
34.4387 | 187.4391 | -0.08212 | 50.0048
34.4453 | 187.4251 | -0.082121 | 50.0035
34.452 | 187.4114 | -0.082124 | 50.0013
34.4587 | 187.3982 | -0.082127 | 49.9905
34.4653 | 187.3842 | -0.082131 | 50.0047
34.472 | 187.3712 | -0.082136 | 49.9961
34.4787 | 187.3577 | -0.082142 | 49.9955
34.4853 | 187.3444 | -0.082149 | 50.004
34.492 | 187.3318 | -0.082155 | 50.0024
34.4987 | 187.3179 | -0.082162 | 50.0023
34.5053 | 187.3047 | -0.082168 | 50.0107
34.512 | 187.2917 | -0.082175 | 49.9859
34.5187 | 187.2781 | -0.082183 | 50.0002
34.5253 | 187.2646 | -0.082191 | 50.0095
34.5312 | 187.2535 | -0.0822 | 49.9904
34.537 | 187.2414 | -0.082209 | 49.9999
34.5437 | 187.2282 | -0.082219 | 50.0084
34.5503 | 187.2144 | -0.08223 | 49.9878
34.557 | 187.2013 | -0.082241 | 49.9971
34.5637 | 187.1877 | -0.082252 | 50.0062
34.5703 | 187.1748 | -0.082263 | 49.9972
34.577 | 187.1612 | -0.082274 | 49.9998
34.5837 | 187.1477 | -0.082287 | 49.9862
34.5903 | 187.1344 | -0.0823 | 50.0097
34.597 | 187.1208 | -0.082314 | 49.9943
34.6037 | 187.108 | -0.082327 | 50.0092
34.6103 | 187.0945 | -0.082341 | 49.9953
34.617 | 187.081 | -0.082355 | 50.005
34.6237 | 187.0676 | -0.08237 | 50.0098
34.6303 | 187.0544 | -0.082384 | 49.9911
34.637 | 187.041 | -0.082397 | 49.9994
34.6437 | 187.0278 | -0.082411 | 49.9999
34.6503 | 187.0139 | -0.082425 | 50.0148
34.657 | 187.0013 | -0.08244 | 49.9776
34.6637 | 186.9869 | -0.082454 | 50.0049
34.6703 | 186.9742 | -0.082468 | 50.0035
34.677 | 186.9605 | -0.082482 | 50.0003
34.6837 | 186.9479 | -0.082496 | 49.9926
34.6903 | 186.9344 | -0.082509 | 50.0091
34.697 | 186.9208 | -0.082521 | 49.9995
34.7037 | 186.9076 | -0.082533 | 50.0042
34.7103 | 186.8942 | -0.082544 | 49.9928
34.717 | 186.8804 | -0.082555 | 49.99
34.7237 | 186.8672 | -0.082567 | 50.01
34.7303 | 186.8535 | -0.082578 | 49.9985
34.737 | 186.8408 | -0.082587 | 50.002
34.7437 | 186.8273 | -0.082596 | 49.999
34.7503 | 186.8144 | -0.082605 | 50.002
34.757 | 186.8009 | -0.082614 | 50.0023
34.7637 | 186.7877 | -0.082622 | 49.9928
34.7703 | 186.7742 | -0.082629 | 50.0133
34.777 | 186.7611 | -0.082636 | 49.9913
34.7837 | 186.7473 | -0.082644 | 50.0005
34.7895 | 186.7361 | -0.08265 | 49.9988
34.7953 | 186.7241 | -0.082657 | 49.9978
34.802 | 186.7106 | -0.082665 | 50.002
34.8087 | 186.6969 | -0.082673 | 49.9885
34.8153 | 186.6841 | -0.082681 | 50.0141
34.822 | 186.6704 | -0.08269 | 49.9945
34.8287 | 186.657 | -0.0827 | 50.0007
34.8353 | 186.6439 | -0.082709 | 49.9937
34.842 | 186.6303 | -0.082717 | 50.0039
34.8487 | 186.6168 | -0.082726 | 50.0055
34.8553 | 186.6034 | -0.082734 | 49.9993
34.862 | 186.5904 | -0.082742 | 50
34.8687 | 186.577 | -0.082751 | 49.9989
34.8753 | 186.5634 | -0.08276 | 50.001
34.882 | 186.5503 | -0.082771 | 50.0043
34.8887 | 186.5366 | -0.082781 | 49.9908
34.8953 | 186.5238 | -0.082793 | 50.0068
34.902 | 186.5104 | -0.082805 | 50.0068
34.9087 | 186.4971 | -0.082817 | 49.9919
34.9153 | 186.4837 | -0.082829 | 49.9995
34.922 | 186.4706 | -0.08284 | 50
34.9287 | 186.457 | -0.082852 | 50
34.9353 | 186.4436 | -0.082865 | 50
34.942 | 186.4298 | -0.082877 | 49.9979
34.9487 | 186.4169 | -0.082891 | 49.9999
34.9553 | 186.4036 | -0.082905 | 50.0021
34.962 | 186.3903 | -0.082919 | 50.0044
34.9687 | 186.3762 | -0.082934 | 49.996
34.9753 | 186.3631 | -0.082949 | 50.0019
34.982 | 186.3496 | -0.082964 | 49.998
34.9887 | 186.3362 | -0.082978 | 49.9978
34.9953 | 186.3231 | -0.082993 | 49.9935
35.002 | 186.3102 | -0.083007 | 49.9996
35.0087 | 186.2974 | -0.083022 | 50.0148
35.0153 | 186.2836 | -0.083037 | 49.9903
35.022 | 186.2702 | -0.083052 | 50.0078
35.0287 | 186.2571 | -0.083068 | 50.0047
35.0353 | 186.2436 | -0.083085 | 49.9855
35.042 | 186.2305 | -0.083104 | 50.0055
35.0478 | 186.2184 | -0.083121 | 50.0004
35.0537 | 186.2066 | -0.083138 | 50.0032
35.0603 | 186.1934 | -0.083158 | 49.997
35.067 | 186.1805 | -0.083179 | 50.0146
35.0737 | 186.1665 | -0.083199 | 49.9871
35.0803 | 186.1537 | -0.083219 | 50.0055
35.087 | 186.1402 | -0.083238 | 49.994
35.0937 | 186.1272 | -0.083257 | 50.007
35.1003 | 186.1137 | -0.083276 | 49.9846
35.107 | 186.1004 | -0.083295 | 49.9959
35.1137 | 186.0874 | -0.083314 | 50.0135
35.1203 | 186.0736 | -0.083333 | 49.9977
35.127 | 186.0606 | -0.083352 | 49.9988
35.1337 | 186.047 | -0.08337 | 49.9925
35.1403 | 186.0334 | -0.083388 | 50.008
35.147 | 186.0204 | -0.083405 | 50.0005
35.1537 | 186.0065 | -0.083423 | 50
35.1603 | 185.9933 | -0.08344 | 50.0042
35.167 | 185.98 | -0.083456 | 49.996
35.1737 | 185.9662 | -0.083471 | 50.0145
35.1803 | 185.9535 | -0.083485 | 49.9861
35.187 | 185.94 | -0.083499 | 50.0118
35.1937 | 185.9271 | -0.083513 | 50.0018
35.2003 | 185.9138 | -0.083525 | 49.9991
35.207 | 185.9 | -0.083538 | 49.9957
35.2137 | 185.8869 | -0.08355 | 49.9955
35.2203 | 185.8732 | -0.083561 | 49.9976
35.227 | 185.8599 | -0.083572 | 49.9977
35.2337 | 185.8464 | -0.083582 | 49.9988
35.2403 | 185.8332 | -0.083593 | 50.0031
35.247 | 185.8197 | -0.083604 | 50.0023
35.2537 | 185.8068 | -0.083615 | 49.9959
35.2603 | 185.7938 | -0.083624 | 49.9913
35.267 | 185.7799 | -0.083634 | 50.009
35.2737 | 185.7669 | -0.083643 | 50.008
35.2803 | 185.7535 | -0.083652 | 49.9963
35.287 | 185.7402 | -0.08366 | 49.986
35.2937 | 185.7265 | -0.083668 | 50.0171
35.3003 | 185.7132 | -0.083675 | 49.9884
35.3062 | 185.7016 | -0.083681 | 50.0156
35.312 | 185.6898 | -0.083686 | 49.9904
35.3187 | 185.6766 | -0.083692 | 49.9952
35.3253 | 185.6631 | -0.083699 | 50.006
35.332 | 185.65 | -0.083704 | 50.011
35.3387 | 185.6364 | -0.083709 | 49.9996
35.3453 | 185.6234 | -0.083714 | 49.9989
35.352 | 185.6101 | -0.083718 | 49.9936
35.3587 | 185.5962 | -0.083721 | 49.9975
35.3653 | 185.5828 | -0.083722 | 49.9998
35.372 | 185.5699 | -0.083723 | 50
35.3787 | 185.5562 | -0.083724 | 50.0063
35.3853 | 185.5432 | -0.083723 | 50.0004
35.392 | 185.5297 | -0.083722 | 49.981
35.3987 | 185.5164 | -0.08372 | 50.002
35.4053 | 185.5032 | -0.083718 | 50.0086
35.412 | 185.4898 | -0.083716 | 49.9942
35.4187 | 185.4766 | -0.083714 | 50.007
35.4253 | 185.4636 | -0.083711 | 50.0057
35.432 | 185.4494 | -0.08371 | 49.9877
35.4387 | 185.4364 | -0.083708 | 50.0066
35.4453 | 185.4231 | -0.083706 | 50.0025
35.452 | 185.4094 | -0.083705 | 50.0097
35.4587 | 185.3967 | -0.083703 | 50.0017
35.4653 | 185.3828 | -0.083702 | 49.9916
35.472 | 185.3692 | -0.083701 | 49.9984
35.4787 | 185.3566 | -0.0837 | 49.9925
35.4853 | 185.3432 | -0.083698 | 50.0038
35.492 | 185.3295 | -0.083696 | 50.0002
35.4987 | 185.3162 | -0.083693 | 50.0042
35.5053 | 185.3031 | -0.083691 | 49.996
35.512 | 185.2892 | -0.083688 | 49.9955
35.5187 | 185.2763 | -0.083685 | 50.0029
35.5253 | 185.2631 | -0.083681 | 50.0044
35.532 | 185.2495 | -0.083678 | 49.9886
35.5387 | 185.2373 | -0.083675 | 50.0056
35.5453 | 185.2231 | -0.083672 | 50.0046
35.552 | 185.2095 | -0.083668 | 50.0056
35.5587 | 185.1964 | -0.083664 | 49.9929
35.5645 | 185.1848 | -0.083661 | 49.9995
35.5703 | 185.1732 | -0.083657 | 50.0042
35.577 | 185.1594 | -0.083653 | 49.9961
35.5837 | 185.146 | -0.08365 | 49.9998
35.5903 | 185.1329 | -0.083647 | 50.0106
35.597 | 185.1196 | -0.083644 | 49.9922
35.6037 | 185.1064 | -0.083641 | 49.9932
35.6103 | 185.0923 | -0.083637 | 50.007
35.617 | 185.0792 | -0.083634 | 50.0004
35.6237 | 185.0664 | -0.083631 | 49.9947
35.6303 | 185.0525 | -0.083628 | 49.9976
35.637 | 185.0392 | -0.083626 | 50.0083
35.6437 | 185.0261 | -0.083624 | 49.9963
35.6503 | 185.0128 | -0.083622 | 49.9998
35.657 | 184.9992 | -0.083621 | 50.0064
35.6637 | 184.9866 | -0.083621 | 49.9845
35.6703 | 184.9729 | -0.083621 | 49.9948
35.677 | 184.9592 | -0.083621 | 50.0007
35.6837 | 184.9462 | -0.083622 | 50.0138
35.6903 | 184.9334 | -0.083624 | 50.0083
35.697 | 184.9196 | -0.083627 | 49.9931
35.7037 | 184.9061 | -0.083631 | 50.0006
35.7103 | 184.8929 | -0.083636 | 49.998
35.717 | 184.8798 | -0.08364 | 49.9999
35.7237 | 184.866 | -0.083644 | 50.0021
35.7303 | 184.8523 | -0.083649 | 49.9896
35.737 | 184.8392 | -0.083654 | 50.0057
35.7437 | 184.8258 | -0.083659 | 50.0067
35.7503 | 184.8123 | -0.083666 | 49.9856
35.757 | 184.7988 | -0.083673 | 50.0118
35.7637 | 184.7855 | -0.083681 | 49.9986
35.7703 | 184.7727 | -0.083687 | 49.9915
35.777 | 184.7596 | -0.083694 | 50.0079
35.7837 | 184.7456 | -0.083701 | 50.0005
35.7903 | 184.7322 | -0.083707 | 50
35.797 | 184.7191 | -0.083713 | 49.9937
35.8037 | 184.7059 | -0.083719 | 50.0081
35.8103 | 184.6923 | -0.083726 | 49.9899
35.817 | 184.6787 | -0.083733 | 50.0068
35.8228 | 184.6672 | -0.083739 | 49.999
35.8287 | 184.6558 | -0.083746 | 50.0011
35.8353 | 184.6428 | -0.083753 | 50.0022
35.842 | 184.6292 | -0.08376 | 50.0033
35.8487 | 184.6156 | -0.083767 | 50.0034
35.8553 | 184.6028 | -0.083774 | 49.9992
35.862 | 184.5894 | -0.083781 | 49.9936
35.8687 | 184.5756 | -0.083789 | 50.0134
35.8753 | 184.5623 | -0.083798 | 49.9977
35.882 | 184.5486 | -0.083806 | 49.9903
35.8887 | 184.5355 | -0.083814 | 50.0015
35.8953 | 184.522 | -0.083822 | 50.0011
35.902 | 184.5093 | -0.083829 | 49.9937
35.9087 | 184.4956 | -0.083835 | 49.9922
35.9153 | 184.4823 | -0.083841 | 50.0122
35.922 | 184.4691 | -0.083847 | 50.0082
35.9287 | 184.4554 | -0.083854 | 49.991
35.9353 | 184.442 | -0.08386 | 50.0111
35.942 | 184.4289 | -0.083867 | 49.988
35.9487 | 184.4154 | -0.083874 | 49.9993
35.9553 | 184.4021 | -0.083881 | 49.9999
35.962 | 184.389 | -0.083887 | 50
35.9687 | 184.3752 | -0.083893 | 50.0042
35.9753 | 184.3625 | -0.083898 | 49.995
35.982 | 184.3489 | -0.083904 | 50.0134
35.9887 | 184.3355 | -0.083911 | 49.9881
35.9953 | 184.3223 | -0.083918 | 49.9961
36.002 | 184.3091 | -0.083924 | 50.0029
36.0087 | 184.2959 | -0.083932 | 50.0002
36.0153 | 184.2822 | -0.083939 | 50.0095
36.022 | 184.2691 | -0.083947 | 49.9911
36.0287 | 184.2556 | -0.083956 | 49.9952
36.0353 | 184.2425 | -0.083964 | 50.0029
36.042 | 184.2297 | -0.083973 | 49.9917
36.0487 | 184.2152 | -0.08398 | 50.0005
36.0553 | 184.2017 | -0.083988 | 50.0064
36.062 | 184.1884 | -0.083995 | 50.0025
36.0687 | 184.175 | -0.084001 | 49.9938
36.0753 | 184.1616 | -0.084007 | 50.0049
36.0812 | 184.1502 | -0.084012 | 50.013
36.087 | 184.1389 | -0.084017 | 50.0018
36.0937 | 184.1254 | -0.084022 | 49.999
36.1003 | 184.1127 | -0.084026 | 49.9894
36.107 | 184.0991 | -0.08403 | 50.0025
36.1137 | 184.0858 | -0.084034 | 50.0076
36.1203 | 184.0726 | -0.084037 | 49.9878
36.127 | 184.0591 | -0.08404 | 50.0119
36.1337 | 184.0455 | -0.084043 | 49.9902
36.1403 | 184.0321 | -0.084047 | 50.0004
36.147 | 184.0194 | -0.084051 | 50.0138
36.1537 | 184.0052 | -0.084055 | 49.9924
36.1603 | 183.9922 | -0.084058 | 49.9868
36.167 | 183.9793 | -0.084062 | 50.0076
36.1737 | 183.9656 | -0.084066 | 49.992
36.1803 | 183.9522 | -0.08407 | 49.9995
36.187 | 183.9389 | -0.084074 | 50.0074
36.1937 | 183.9261 | -0.084079 | 49.9994
36.2003 | 183.9122 | -0.084085 | 50.019
36.207 | 183.8991 | -0.084091 | 49.9832
36.2137 | 183.8856 | -0.084096 | 49.9958
36.2203 | 183.8722 | -0.084101 | 50.0061
36.227 | 183.8584 | -0.084106 | 49.9993
36.2337 | 183.8459 | -0.084111 | 50.0074
36.2403 | 183.8319 | -0.084116 | 50.0005
36.247 | 183.8192 | -0.084121 | 50
36.2537 | 183.8058 | -0.084128 | 49.9915
36.2603 | 183.7926 | -0.084134 | 49.9995
36.267 | 183.7789 | -0.08414 | 50.0053
36.2737 | 183.7654 | -0.084147 | 49.9951
36.2803 | 183.7514 | -0.084153 | 49.9955
36.287 | 183.7386 | -0.08416 | 50.004
36.2937 | 183.7258 | -0.084167 | 50.0003
36.3003 | 183.7117 | -0.084173 | 50.0021
36.307 | 183.6987 | -0.08418 | 49.9948
36.3137 | 183.6861 | -0.084187 | 50.0028
36.3203 | 183.6725 | -0.084195 | 50.0002
36.327 | 183.6585 | -0.084201 | 50.0042
36.3337 | 183.6456 | -0.084208 | 50.0003
36.3395 | 183.6342 | -0.084214 | 49.9919
36.3453 | 183.6221 | -0.08422 | 50.0057
36.352 | 183.6089 | -0.084228 | 49.994
36.3587 | 183.5956 | -0.084235 | 49.9933
36.3653 | 183.5815 | -0.084241 | 50.0059
36.372 | 183.5683 | -0.084247 | 50.0078
36.3787 | 183.5552 | -0.084252 | 50.0111
36.3853 | 183.5419 | -0.084256 | 49.9764
36.392 | 183.5287 | -0.08426 | 50.0091
36.3987 | 183.5151 | -0.084263 | 49.9985
36.4053 | 183.5018 | -0.084266 | 50.001
36.412 | 183.4888 | -0.084267 | 49.999
36.4187 | 183.4752 | -0.084268 | 49.9999
36.4253 | 183.4626 | -0.084268 | 49.999
36.432 | 183.4488 | -0.084268 | 50.0052
36.4387 | 183.4349 | -0.084269 | 49.9918
36.4453 | 183.4219 | -0.084271 | 50.0016
36.452 | 183.4081 | -0.084274 | 50.0022
36.4587 | 183.395 | -0.084277 | 50.0108
36.4653 | 183.3818 | -0.084282 | 49.989
36.472 | 183.3681 | -0.084286 | 50.0004
36.4787 | 183.3552 | -0.08429 | 49.9873
36.4853 | 183.3416 | -0.084293 | 50.0119
36.492 | 183.3282 | -0.084297 | 50.0007
36.4987 | 183.3142 | -0.0843 | 50.0011
36.5053 | 183.3016 | -0.084303 | 49.9969
36.512 | 183.2886 | -0.084306 | 50.0051
36.5187 | 183.2748 | -0.084309 | 50.0056
36.5253 | 183.262 | -0.084311 | 49.9919
36.532 | 183.2484 | -0.084314 | 49.9995
36.5387 | 183.2356 | -0.084317 | 50.0021
36.5453 | 183.2218 | -0.08432 | 49.9991
36.552 | 183.208 | -0.084324 | 49.9894
36.5587 | 183.1952 | -0.084327 | 50.0046
36.5653 | 183.1823 | -0.084331 | 50.0045
36.572 | 183.1687 | -0.084336 | 49.9855
36.5787 | 183.1554 | -0.084341 | 50.0118
36.5853 | 183.1418 | -0.084344 | 49.9986
36.592 | 183.1284 | -0.084348 | 50.0126
36.5978 | 183.1166 | -0.084351 | 49.9904
36.6037 | 183.1051 | -0.084354 | 49.9906
36.6103 | 183.0916 | -0.084358 | 50.0026
36.617 | 183.0786 | -0.084362 | 50.0182
36.6237 | 183.065 | -0.084367 | 49.9895
36.6303 | 183.0517 | -0.084372 | 50.0089
36.637 | 183.0375 | -0.084377 | 49.991
36.6437 | 183.0247 | -0.084381 | 50.0026
36.6503 | 183.0117 | -0.084384 | 50.0086
36.657 | 182.9984 | -0.084386 | 49.9878
36.6637 | 182.9846 | -0.084388 | 49.9971
36.6703 | 182.9718 | -0.084389 | 50.0019
36.677 | 182.9586 | -0.084389 | 50.0086
36.6837 | 182.9453 | -0.084389 | 49.9878
36.6903 | 182.9313 | -0.084387 | 50.0035
36.697 | 182.9184 | -0.084386 | 49.996
36.7037 | 182.9053 | -0.084384 | 50.0082
36.7103 | 182.8918 | -0.084383 | 49.9963
36.717 | 182.8782 | -0.084382 | 49.9998
36.7237 | 182.8645 | -0.084381 | 49.9905
36.7303 | 182.8513 | -0.084379 | 50.0068
36.737 | 182.8383 | -0.084376 | 50.0004
36.7437 | 182.8247 | -0.084372 | 50.0063
36.7503 | 182.8114 | -0.084368 | 49.9962
36.757 | 182.7975 | -0.084363 | 49.9998
36.7637 | 182.7853 | -0.084358 | 50
36.7703 | 182.7715 | -0.084352 | 50.0042
36.777 | 182.7584 | -0.084346 | 49.9971
36.7837 | 182.7449 | -0.08434 | 49.9988
36.7903 | 182.7314 | -0.084334 | 49.9999
36.797 | 182.7181 | -0.084329 | 50.0042
36.8037 | 182.7048 | -0.084324 | 49.996
36.8103 | 182.6915 | -0.084319 | 50.0018
36.817 | 182.6783 | -0.084314 | 49.9938
36.8237 | 182.6649 | -0.08431 | 49.9975
36.8303 | 182.6516 | -0.084306 | 49.9977
36.837 | 182.6378 | -0.084302 | 50.0083
36.8437 | 182.6249 | -0.084299 | 49.9984
36.8503 | 182.6117 | -0.084295 | 50.0073
36.8562 | 182.6 | -0.084291 | 50.0109
36.862 | 182.5881 | -0.084287 | 49.979
36.8687 | 182.575 | -0.084282 | 50.0072
36.8753 | 182.562 | -0.084275 | 50.0089
36.882 | 182.5479 | -0.084268 | 49.9921
36.8887 | 182.534 | -0.084261 | 50.0006
36.8953 | 182.5214 | -0.084253 | 50.0032
36.902 | 182.5072 | -0.084246 | 49.996
36.9087 | 182.4937 | -0.084239 | 50.0018
36.9153 | 182.4807 | -0.084233 | 50.0012
36.922 | 182.4674 | -0.084227 | 49.998
36.9287 | 182.4534 | -0.084222 | 49.9988
36.9353 | 182.4409 | -0.084217 | 49.9999
36.942 | 182.4284 | -0.084212 | 49.9979
36.9487 | 182.4147 | -0.084207 | 50.0073
36.9553 | 182.4006 | -0.084203 | 49.9867
36.962 | 182.3882 | -0.084201 | 50.0034
36.9687 | 182.3748 | -0.0842 | 50.0044
36.9753 | 182.3611 | -0.084201 | 50.0045
36.982 | 182.3476 | -0.084203 | 49.9939
36.9887 | 182.3348 | -0.084207 | 49.9975
36.9953 | 182.3209 | -0.084212 | 50.0083
37.002 | 182.3076 | -0.084218 | 49.992
37.0087 | 182.2949 | -0.084225 | 49.9953
37.0153 | 182.2813 | -0.084232 | 50.005
37.022 | 182.2682 | -0.08424 | 50.0003
37.0287 | 182.2553 | -0.084248 | 49.9947
37.0353 | 182.2414 | -0.084258 | 50.0081
37.042 | 182.2276 | -0.084268 | 50.0005
37.0487 | 182.2141 | -0.084279 | 50
37.0553 | 182.2011 | -0.084289 | 49.9989
37.062 | 182.188 | -0.084301 | 50.0031
37.0687 | 182.1741 | -0.084312 | 50.0044
37.0753 | 182.1611 | -0.084324 | 49.995
37.082 | 182.1477 | -0.084336 | 50.0082
37.0887 | 182.1348 | -0.084348 | 49.9772
37.0953 | 182.1211 | -0.08436 | 50.0123
37.102 | 182.1075 | -0.084374 | 50.0008
37.1087 | 182.094 | -0.084387 | 49.9979
37.1145 | 182.0824 | -0.084398 | 50.0025
37.1203 | 182.0706 | -0.08441 | 49.9918
37.127 | 182.0576 | -0.084425 | 50.0101
37.1337 | 182.0438 | -0.08444 | 50.0017
37.1403 | 182.0308 | -0.084455 | 49.9927
37.147 | 182.0177 | -0.084469 | 50.0038
37.1537 | 182.0047 | -0.084484 | 50.0013
37.1603 | 181.9906 | -0.084499 | 50.0075
37.167 | 181.9778 | -0.084514 | 49.9941
37.1737 | 181.9641 | -0.084531 | 49.9996
37.1803 | 181.951 | -0.084547 | 49.9936
37.187 | 181.9382 | -0.084564 | 50.0144
37.1937 | 181.9239 | -0.084582 | 49.9946
37.2003 | 181.911 | -0.084599 | 49.9965
37.207 | 181.8971 | -0.084618 | 50.0009
37.2137 | 181.8843 | -0.084637 | 50.0022
37.2203 | 181.8713 | -0.084656 | 49.9959
37.227 | 181.8582 | -0.084675 | 49.9913
37.2337 | 181.8444 | -0.084693 | 49.9973
37.2403 | 181.8308 | -0.084713 | 50.0041
37.247 | 181.8172 | -0.084733 | 50.0087
37.2537 | 181.804 | -0.084753 | 49.9942
37.2603 | 181.791 | -0.084773 | 49.9954
37.267 | 181.7776 | -0.084794 | 50.0145
37.2737 | 181.7639 | -0.084816 | 50.0009
37.2803 | 181.7505 | -0.084839 | 49.9831
37.287 | 181.7374 | -0.08486 | 50.0138
37.2937 | 181.7238 | -0.084882 | 49.9945
37.3003 | 181.7109 | -0.084905 | 50.0018
37.307 | 181.6976 | -0.084928 | 50.0064
37.3137 | 181.6839 | -0.08495 | 49.994
37.3203 | 181.6706 | -0.084971 | 50.0039
37.327 | 181.6568 | -0.084991 | 49.996
37.3337 | 181.6434 | -0.085012 | 50.0082
37.3403 | 181.6308 | -0.085033 | 49.992
37.347 | 181.6171 | -0.085054 | 50.0037
37.3537 | 181.6033 | -0.085075 | 49.9992
37.3603 | 181.5911 | -0.085095 | 49.9968
37.367 | 181.577 | -0.085117 | 49.9998
37.3728 | 181.5656 | -0.085135 | 49.9887
37.3787 | 181.5536 | -0.085153 | 49.9952
37.3853 | 181.5403 | -0.085174 | 50.0187
37.392 | 181.5273 | -0.085195 | 49.9916
37.3987 | 181.5136 | -0.085216 | 49.9942
37.4053 | 181.5001 | -0.085236 | 50.0092
37.412 | 181.4869 | -0.085256 | 49.9953
37.4187 | 181.4739 | -0.085276 | 50.0029
37.4253 | 181.4604 | -0.085297 | 49.9992
37.432 | 181.4472 | -0.085317 | 50.0105
37.4387 | 181.4334 | -0.085337 | 49.9943
37.4453 | 181.42 | -0.085358 | 50.0039
37.452 | 181.4073 | -0.085378 | 49.996
37.4587 | 181.3939 | -0.085399 | 49.9934
37.4653 | 181.3801 | -0.08542 | 50.0017
37.472 | 181.3672 | -0.08544 | 50.0043
37.4787 | 181.3537 | -0.08546 | 49.9981
37.4853 | 181.3401 | -0.085479 | 49.9999
37.492 | 181.3268 | -0.085497 | 50.0021
37.4987 | 181.3136 | -0.085515 | 49.998
37.5053 | 181.3004 | -0.085532 | 50.0009
37.512 | 181.287 | -0.085549 | 50.0001
37.5187 | 181.2739 | -0.085565 | 50.0032
37.5253 | 181.2602 | -0.085581 | 49.997
37.532 | 181.2472 | -0.085597 | 49.9977
37.5387 | 181.2337 | -0.085613 | 49.9924
37.5453 | 181.2209 | -0.085628 | 50.0164
37.552 | 181.2069 | -0.085643 | 49.9926
37.5587 | 181.1934 | -0.085658 | 49.9985
37.5653 | 181.1803 | -0.085673 | 50.0094
37.572 | 181.167 | -0.085687 | 50.0027
37.5787 | 181.1532 | -0.085701 | 49.9853
37.5853 | 181.1405 | -0.085714 | 50.0054
37.592 | 181.1273 | -0.085727 | 49.9993
37.5987 | 181.1139 | -0.085737 | 50.0074
37.6053 | 181.1004 | -0.085746 | 49.9962
37.612 | 181.0869 | -0.085755 | 49.9934
37.6187 | 181.073 | -0.085762 | 50.0017
37.6253 | 181.0606 | -0.085769 | 50.0022
37.6312 | 181.0485 | -0.085773 | 49.9863
37.637 | 181.0374 | -0.085777 | 50.0077
37.6437 | 181.0238 | -0.085781 | 50.0111
37.6503 | 181.0097 | -0.085783 | 49.9901
37.657 | 180.9967 | -0.085786 | 49.9994
37.6637 | 180.9834 | -0.085789 | 49.9873
37.6703 | 180.97 | -0.08579 | 50.0108
37.677 | 180.957 | -0.085791 | 50.0007
37.6837 | 180.9436 | -0.085791 | 50.0022
37.6903 | 180.9298 | -0.08579 | 49.9991
37.697 | 180.9168 | -0.085789 | 50.0084
37.7037 | 180.9035 | -0.085787 | 49.9963
37.7103 | 180.8901 | -0.085784 | 49.9955
37.717 | 180.8768 | -0.08578 | 50.0018
37.7237 | 180.8637 | -0.085775 | 49.998
37.7303 | 180.85 | -0.085771 | 49.9988
37.737 | 180.8369 | -0.085768 | 50.0094
37.7437 | 180.8236 | -0.085764 | 49.9964
37.7503 | 180.8105 | -0.085761 | 50.004
37.757 | 180.7966 | -0.085757 | 49.9918
37.7637 | 180.7831 | -0.085753 | 50.0027
37.7703 | 180.7698 | -0.08575 | 49.997
37.777 | 180.757 | -0.085746 | 50.0019
37.7837 | 180.7434 | -0.085742 | 49.9991
37.7903 | 180.7303 | -0.085737 | 50.0031
37.797 | 180.7169 | -0.085733 | 49.9875
37.8037 | 180.7037 | -0.085729 | 50.0045
37.8103 | 180.6901 | -0.085726 | 50.0056
37.817 | 180.6769 | -0.085722 | 50.0109
37.8237 | 180.6635 | -0.085719 | 49.9911
37.8303 | 180.65 | -0.085715 | 49.9942
37.837 | 180.637 | -0.08571 | 49.9933
37.8437 | 180.6236 | -0.085705 | 50.0101
37.8503 | 180.6103 | -0.0857 | 50.0027
37.857 | 180.5965 | -0.085695 | 49.9959
37.8637 | 180.5836 | -0.085688 | 50.004
37.8703 | 180.5703 | -0.085681 | 49.9876
37.877 | 180.5566 | -0.085673 | 50.0109
37.8837 | 180.5432 | -0.085665 | 50.0007
37.8895 | 180.5316 | -0.085658 | 50.0074
37.8953 | 180.5196 | -0.08565 | 49.9874
37.902 | 180.5064 | -0.08564 | 49.9992
37.9087 | 180.4926 | -0.085628 | 50.0126
37.9153 | 180.4794 | -0.085615 | 49.9796
37.922 | 180.4664 | -0.085602 | 50.0061
37.9287 | 180.4531 | -0.085589 | 50.0057
37.9353 | 180.4397 | -0.085576 | 49.9982
37.942 | 180.4266 | -0.085563 | 50.002
37.9487 | 180.4136 | -0.085548 | 50.0001
37.9553 | 180.4001 | -0.085533 | 50.0011
37.962 | 180.3865 | -0.085517 | 49.999
37.9687 | 180.3733 | -0.085502 | 49.9999
37.9753 | 180.3598 | -0.085486 | 50
37.982 | 180.3468 | -0.085469 | 50.0085
37.9887 | 180.3332 | -0.085452 | 50.0016
37.9953 | 180.3199 | -0.085435 | 49.9927
38.002 | 180.3071 | -0.085417 | 50.0122
38.0087 | 180.2931 | -0.085399 | 49.986
38.0153 | 180.2796 | -0.08538 | 49.9981
38.022 | 180.2665 | -0.085362 | 49.9872
38.0287 | 180.2533 | -0.085342 | 50.0034
38.0353 | 180.2399 | -0.085322 | 50.0097
38.042 | 180.2264 | -0.085301 | 49.9921
38.0487 | 180.2134 | -0.085279 | 49.9953
38.0553 | 180.2001 | -0.085257 | 50.0103
38.062 | 180.1866 | -0.085233 | 50.0006
38.0687 | 180.1733 | -0.085209 | 49.9916
38.0753 | 180.1602 | -0.085185 | 50.0185
38.082 | 180.1467 | -0.08516 | 49.9927
38.0887 | 180.133 | -0.085134 | 50.007
38.0953 | 180.1194 | -0.085108 | 49.9888
38.102 | 180.1062 | -0.085081 | 50.0057
38.1087 | 180.0929 | -0.085054 | 50.0004
38.1153 | 180.0798 | -0.085026 | 49.9937
38.122 | 180.0665 | -0.084997 | 50.0038
38.1287 | 180.053 | -0.084969 | 49.9992
38.1353 | 180.0397 | -0.08494 | 50.0137
38.142 | 180.0261 | -0.084912 | 49.9881
38.1478 | 180.0145 | -0.084887 | 49.9963
38.1537 | 180.0026 | -0.084861 | 50.0019
38.1603 | 179.9899 | -0.084832 | 50.0001
38.167 | 179.9764 | -0.084803 | 49.9863
38.1737 | 179.9631 | -0.084774 | 50.0266
38.1803 | 179.9496 | -0.084746 | 49.9794
38.187 | 179.9362 | -0.084717 | 50.0072
38.1937 | 179.9219 | -0.084687 | 50.0004
38.2003 | 179.9094 | -0.084658 | 49.999
38.207 | 179.8961 | -0.084629 | 49.9925
38.2137 | 179.8823 | -0.084601 | 50.0186
38.2203 | 179.8696 | -0.084572 | 49.9969
38.227 | 179.8561 | -0.084543 | 49.9914
38.2337 | 179.8426 | -0.084513 | 50.0079
38.2403 | 179.8294 | -0.084485 | 49.9941
38.247 | 179.8161 | -0.084457 | 49.9912
38.2537 | 179.8033 | -0.08443 | 50.0185
38.2603 | 179.7898 | -0.084403 | 50.0001
38.267 | 179.777 | -0.084377 | 49.9915
38.2737 | 179.7635 | -0.084351 | 49.9995
38.2803 | 179.7498 | -0.084326 | 49.9905
38.287 | 179.7369 | -0.084303 | 50.0163
38.2937 | 179.7232 | -0.084281 | 49.9809
38.3003 | 179.7098 | -0.084261 | 50.0104
38.307 | 179.6959 | -0.084242 | 49.9996
38.3137 | 179.6826 | -0.084223 | 49.9915
38.3203 | 179.6694 | -0.084205 | 50.0122
38.327 | 179.6558 | -0.084188 | 50.006
38.3337 | 179.6427 | -0.084172 | 49.9919
38.3403 | 179.6294 | -0.084157 | 49.9963
38.347 | 179.6164 | -0.084142 | 50.0072
38.3537 | 179.6028 | -0.084127 | 49.9941
38.3603 | 179.5898 | -0.084113 | 50.0123
38.367 | 179.5764 | -0.0841 | 49.9944
38.3737 | 179.5624 | -0.084089 | 49.9912
38.3803 | 179.5496 | -0.084079 | 50.0026
38.387 | 179.5361 | -0.084069 | 50.0023
38.3937 | 179.5229 | -0.084061 | 49.9928
38.4003 | 179.5099 | -0.084053 | 50.0059
38.4062 | 179.498 | -0.084047 | 50.0004
38.412 | 179.4856 | -0.084041 | 50
38.4187 | 179.4722 | -0.084036 | 50.0011
38.4253 | 179.4589 | -0.084031 | 49.9979
38.432 | 179.4457 | -0.084026 | 50.0009
38.4387 | 179.4321 | -0.084023 | 49.9969
38.4453 | 179.4188 | -0.08402 | 49.9945
38.452 | 179.4052 | -0.084018 | 50.0081
38.4587 | 179.3923 | -0.084018 | 49.99
38.4653 | 179.3788 | -0.084017 | 50.0089
38.472 | 179.3654 | -0.084018 | 50.0037
38.4787 | 179.3523 | -0.08402 | 50.0066
38.4853 | 179.3391 | -0.084023 | 49.9898
38.492 | 179.3262 | -0.084026 | 49.9888
38.4987 | 179.3129 | -0.084029 | 50.0141
38.5053 | 179.3001 | -0.084034 | 50.003
38.512 | 179.2862 | -0.084039 | 50.0034
38.5187 | 179.2727 | -0.084045 | 49.9928
38.5253 | 179.2593 | -0.084052 | 50.0101
38.532 | 179.2456 | -0.084061 | 49.9879
38.5387 | 179.2328 | -0.084071 | 50.0056
38.5453 | 179.2187 | -0.084082 | 49.9951
38.552 | 179.2056 | -0.084094 | 49.9976
38.5587 | 179.1924 | -0.084106 | 49.9946
38.5653 | 179.1794 | -0.084118 | 50.0039
38.572 | 179.1658 | -0.084129 | 50.0002
38.5787 | 179.1522 | -0.084139 | 50.0127
38.5853 | 179.139 | -0.084148 | 49.9881
38.592 | 179.1261 | -0.084156 | 49.9992
38.5987 | 179.112 | -0.084164 | 50.0063
38.6053 | 179.099 | -0.08417 | 49.9898
38.612 | 179.0855 | -0.084176 | 50.0152
38.6187 | 179.0722 | -0.084181 | 49.9999
38.6253 | 179.0585 | -0.084186 | 49.9915
38.632 | 179.0456 | -0.084191 | 50.0016
38.6387 | 179.0327 | -0.084196 | 50.0043
38.6453 | 179.0195 | -0.0842 | 50.0045
38.652 | 179.0058 | -0.084203 | 50.0035
38.6587 | 178.9926 | -0.084206 | 49.9748
38.6645 | 178.9806 | -0.084209 | 50.0151
38.6703 | 178.969 | -0.084211 | 50.0079
38.677 | 178.956 | -0.084213 | 49.9941
38.6837 | 178.9423 | -0.084214 | 49.9986
38.6903 | 178.9292 | -0.084215 | 49.9936
38.697 | 178.9161 | -0.084216 | 50.0049
38.7037 | 178.9021 | -0.084217 | 50.0035
38.7103 | 178.8889 | -0.084215 | 49.9929
38.717 | 178.8754 | -0.084213 | 49.9964
38.7237 | 178.8618 | -0.084211 | 50.0135
38.7303 | 178.8486 | -0.08421 | 49.9881
38.737 | 178.8356 | -0.084208 | 50.0077
38.7437 | 178.8223 | -0.084205 | 49.9984
38.7503 | 178.8088 | -0.084202 | 50.0052
38.757 | 178.7955 | -0.084199 | 50.0003
38.7637 | 178.7819 | -0.084196 | 49.9958
38.7703 | 178.7682 | -0.084192 | 49.9997
38.777 | 178.7548 | -0.084189 | 50.0021
38.7837 | 178.7416 | -0.084185 | 50.0075
38.7903 | 178.7284 | -0.084181 | 49.9899
38.797 | 178.7156 | -0.084176 | 50.0099
38.8037 | 178.7018 | -0.084171 | 49.9922
38.8103 | 178.6887 | -0.084166 | 49.9953
38.817 | 178.6758 | -0.084161 | 50.0039
38.8237 | 178.6618 | -0.084157 | 50.0003
38.8303 | 178.6486 | -0.084153 | 49.9969
38.837 | 178.6355 | -0.084149 | 49.9913
38.8437 | 178.6218 | -0.084145 | 50.0069
38.8503 | 178.6086 | -0.084142 | 50.0025
38.857 | 178.5958 | -0.084139 | 50.0033
38.8637 | 178.5819 | -0.084136 | 49.9992
38.8703 | 178.5682 | -0.084131 | 49.9873
38.877 | 178.5557 | -0.084127 | 50.014
38.8837 | 178.542 | -0.084122 | 50.003
38.8903 | 178.5289 | -0.084116 | 49.997
38.897 | 178.5154 | -0.08411 | 50.0009
38.9037 | 178.5019 | -0.084102 | 50.0085
38.9103 | 178.4887 | -0.084094 | 49.9984
38.917 | 178.4748 | -0.084086 | 49.9914
38.9228 | 178.4632 | -0.084079 | 50.0163
38.9287 | 178.452 | -0.084071 | 49.9976
38.9353 | 178.4379 | -0.084061 | 49.9924
38.942 | 178.4254 | -0.084051 | 49.9858
38.9487 | 178.412 | -0.084041 | 50.0107
38.9553 | 178.3988 | -0.08403 | 50.0007
38.962 | 178.3854 | -0.084017 | 50.0043
38.9687 | 178.372 | -0.084004 | 49.996
38.9753 | 178.3581 | -0.08399 | 50.0008
38.982 | 178.3454 | -0.083976 | 49.9948
38.9887 | 178.3316 | -0.083961 | 50.0081
38.9953 | 178.3183 | -0.083944 | 49.9963
39.002 | 178.3053 | -0.083926 | 49.9998
39.0087 | 178.2918 | -0.083907 | 49.9978
39.0153 | 178.278 | -0.083887 | 50.002
39.022 | 178.2652 | -0.083865 | 50.0044
39.0287 | 178.2515 | -0.083844 | 49.9971
39.0353 | 178.2384 | -0.083822 | 50.0083
39.042 | 178.225 | -0.083801 | 49.992
39.0487 | 178.2112 | -0.083779 | 49.9974
39.0553 | 178.1985 | -0.083758 | 50.0019
39.062 | 178.1847 | -0.083737 | 50.0075
39.0687 | 178.172 | -0.083716 | 49.9899
39.0753 | 178.1582 | -0.083696 | 49.9931
39.082 | 178.1448 | -0.083676 | 50.0038
39.0887 | 178.1323 | -0.083656 | 50.0045
39.0953 | 178.1187 | -0.083637 | 50.0003
39.102 | 178.1049 | -0.083619 | 50
39.1087 | 178.0913 | -0.083602 | 49.9926
39.1153 | 178.0781 | -0.083586 | 50.0069
39.122 | 178.0646 | -0.083571 | 50.0005
39.1287 | 178.0523 | -0.083556 | 50.0022
39.1353 | 178.0381 | -0.083541 | 49.998
39.142 | 178.0248 | -0.083526 | 49.9946
39.1487 | 178.0119 | -0.083511 | 50.0102
39.1553 | 177.9984 | -0.083497 | 49.989
39.162 | 177.9851 | -0.083482 | 50.0057
39.1687 | 177.972 | -0.083468 | 50.0014
39.1753 | 177.9588 | -0.083455 | 49.9905
39.1812 | 177.9461 | -0.083443 | 50.0042
39.187 | 177.9352 | -0.083432 | 50.005
39.1937 | 177.9216 | -0.083419 | 50.0088
39.2003 | 177.9089 | -0.083408 | 50.0016
39.207 | 177.895 | -0.083397 | 49.9895
39.2137 | 177.8816 | -0.083388 | 49.9951
39.2203 | 177.8678 | -0.083378 | 50.0071
39.227 | 177.8548 | -0.083369 | 49.9962
39.2337 | 177.8413 | -0.08336 | 49.9945
39.2403 | 177.8286 | -0.083352 | 50.007
39.247 | 177.8148 | -0.083344 | 50.0047
39.2537 | 177.8013 | -0.083337 | 49.9961
39.2603 | 177.7883 | -0.083329 | 50.0082
39.267 | 177.7744 | -0.083323 | 49.9857
39.2737 | 177.7619 | -0.083316 | 50.0055
39.2803 | 177.748 | -0.08331 | 50.0003
39.287 | 177.735 | -0.083304 | 50.0159
39.2937 | 177.7211 | -0.0833 | 49.9809
39.3003 | 177.7081 | -0.083295 | 50.0073
39.307 | 177.6947 | -0.083292 | 49.9962
39.3137 | 177.6818 | -0.083288 | 50.0008
39.3203 | 177.6681 | -0.083286 | 49.9884
39.327 | 177.6548 | -0.083284 | 50.0024
39.3337 | 177.6415 | -0.083282 | 50.0076
39.3403 | 177.6287 | -0.083282 | 49.9994
39.347 | 177.6148 | -0.083282 | 50.0031
39.3537 | 177.6014 | -0.083282 | 50.0044
39.3603 | 177.5882 | -0.083283 | 49.9834
39.367 | 177.5747 | -0.083285 | 50.0095
39.3737 | 177.5609 | -0.083287 | 50.0006
39.3803 | 177.548 | -0.08329 | 50.0022
39.387 | 177.5346 | -0.083293 | 49.998
39.3937 | 177.5214 | -0.083295 | 50.002
39.4003 | 177.5075 | -0.083297 | 50.0001
39.407 | 177.4946 | -0.0833 | 49.9979
39.4137 | 177.4812 | -0.083302 | 50.0041
39.4203 | 177.4678 | -0.083305 | 49.9981
39.427 | 177.4541 | -0.083308 | 49.9957
39.4337 | 177.4414 | -0.083313 | 50.0061
39.4395 | 177.43 | -0.083317 | 49.9924
39.4453 | 177.4184 | -0.083321 | 50.0015
39.452 | 177.4048 | -0.083326 | 50.0075
39.4587 | 177.3912 | -0.08333 | 49.9931
39.4653 | 177.3782 | -0.083335 | 50.008
39.472 | 177.3641 | -0.083341 | 49.992
39.4787 | 177.3516 | -0.083349 | 49.9995
39.4853 | 177.3378 | -0.083358 | 50
39.492 | 177.3248 | -0.083368 | 50
39.4987 | 177.3111 | -0.083379 | 50.0021
39.5053 | 177.2977 | -0.083389 | 49.998
39.512 | 177.2844 | -0.0834 | 50.0041
39.5187 | 177.2712 | -0.08341 | 49.9833
39.5253 | 177.2574 | -0.083421 | 50.0201
39.532 | 177.2439 | -0.083431 | 50.0013
39.5387 | 177.231 | -0.083441 | 49.9916
39.5453 | 177.218 | -0.083452 | 49.9995
39.552 | 177.2045 | -0.083462 | 50.001
39.5587 | 177.1914 | -0.083473 | 50
39.5653 | 177.1778 | -0.083484 | 50.0032
39.572 | 177.1644 | -0.083494 | 49.9917
39.5787 | 177.1514 | -0.083505 | 50.0037
39.5853 | 177.1376 | -0.083515 | 50.0045
39.592 | 177.1246 | -0.083525 | 49.9876
39.5987 | 177.111 | -0.083535 | 50.0066
39.6053 | 177.0979 | -0.083545 | 49.9941
39.612 | 177.0844 | -0.083555 | 50.006
39.6187 | 177.0711 | -0.083565 | 50.0014
39.6253 | 177.0577 | -0.083575 | 50.0001
39.632 | 177.0441 | -0.083584 | 49.9884
39.6387 | 177.0302 | -0.083593 | 50.0151
39.6453 | 177.0172 | -0.0836 | 50.0052
39.652 | 177.0044 | -0.083606 | 49.9929
39.6587 | 176.9913 | -0.083612 | 49.9985
39.6653 | 176.9777 | -0.083617 | 50.0094
39.672 | 176.9646 | -0.083622 | 49.9953
39.6787 | 176.9512 | -0.083626 | 49.9955
39.6853 | 176.9378 | -0.08363 | 50.0124
39.692 | 176.9248 | -0.083634 | 49.9923
39.6978 | 176.913 | -0.083638 | 49.9941
39.7037 | 176.9006 | -0.083642 | 49.9994
39.7103 | 176.8878 | -0.083647 | 49.9999
39.717 | 176.8746 | -0.083651 | 49.9958
39.7237 | 176.8607 | -0.083655 | 50.0166
39.7303 | 176.8475 | -0.083658 | 49.9883
39.737 | 176.8346 | -0.083661 | 49.9972
39.7437 | 176.821 | -0.083663 | 50.002
39.7503 | 176.8076 | -0.083666 | 49.9917
39.757 | 176.7942 | -0.08367 | 50.0079
39.7637 | 176.7812 | -0.083674 | 49.9994
39.7703 | 176.7682 | -0.083677 | 50.0095
39.777 | 176.7542 | -0.08368 | 49.9837
39.7837 | 176.7411 | -0.083683 | 49.999
39.7903 | 176.7276 | -0.083686 | 50.019
39.797 | 176.7139 | -0.083688 | 49.9917
39.8037 | 176.7008 | -0.083691 | 49.9984
39.8103 | 176.687 | -0.083693 | 49.9999
39.817 | 176.6738 | -0.083694 | 50.0074
39.8237 | 176.6606 | -0.083695 | 49.9952
39.8303 | 176.6469 | -0.083694 | 49.9976
39.837 | 176.6336 | -0.083694 | 49.9998
39.8437 | 176.6201 | -0.083693 | 50.0021
39.8503 | 176.6071 | -0.083692 | 49.998
39.857 | 176.5941 | -0.08369 | 49.9999
39.8637 | 176.5808 | -0.083688 | 50
39.8703 | 176.5669 | -0.083687 | 49.9852
39.877 | 176.5542 | -0.083684 | 50.0096
39.8837 | 176.5404 | -0.083683 | 50.0038
39.8903 | 176.5268 | -0.083681 | 50.0013
39.897 | 176.5138 | -0.08368 | 50.0075
39.9037 | 176.5001 | -0.08368 | 49.992
39.9103 | 176.4868 | -0.083681 | 49.9995
39.917 | 176.4739 | -0.083683 | 50.001
39.9237 | 176.4606 | -0.083685 | 49.9874
39.9303 | 176.4466 | -0.083689 | 50.0119
39.937 | 176.4341 | -0.083693 | 50.0029
39.9437 | 176.4202 | -0.083698 | 49.998
39.9503 | 176.4074 | -0.083703 | 49.9999
39.9562 | 176.3956 | -0.083708 | 50
39.962 | 176.3834 | -0.083714 | 50
39.9687 | 176.3701 | -0.08372 | 50.0085
39.9753 | 176.3561 | -0.083726 | 49.992
39.982 | 176.3431 | -0.083732 | 49.9995
39.9887 | 176.3305 | -0.083739 | 49.9968
39.9953 | 176.3162 | -0.083745 | 50.0019
40.002 | 176.3037 | -0.083752 | 50.0012
40.0087 | 176.29 | -0.083759 | 50.0011
40.0153 | 176.2767 | -0.083766 | 49.9905
40.022 | 176.2636 | -0.083773 | 50.0058
40.0287 | 176.2501 | -0.08378 | 50.0046
40.0353 | 176.2372 | -0.083787 | 49.9897
40.042 | 176.223 | -0.083794 | 50.0036
40.0487 | 176.2094 | -0.0838 | 49.9939
40.0553 | 176.196 | -0.083806 | 50.0017
40.062 | 176.1836 | -0.083812 | 50.0096
40.0687 | 176.1693 | -0.083818 | 50.0027
40.0753 | 176.1564 | -0.083824 | 49.997
40.082 | 176.143 | -0.08383 | 50.0009
40.0887 | 176.1298 | -0.083834 | 49.999
40.0953 | 176.1168 | -0.083839 | 50.001
40.102 | 176.103 | -0.083843 | 50.0011
40.1087 | 176.0907 | -0.083847 | 50.0064
40.1153 | 176.0768 | -0.083851 | 50.0004
40.122 | 176.0634 | -0.083856 | 49.9915
40.1287 | 176.0498 | -0.083862 | 49.9995
40.1353 | 176.037 | -0.083869 | 49.9947
40.142 | 176.0235 | -0.083877 | 49.9965
40.1487 | 176.0106 | -0.083886 | 49.9945
40.1553 | 175.9972 | -0.083896 | 50.0049
40.162 | 175.9837 | -0.083906 | 50.0193
40.1687 | 175.9704 | -0.083915 | 49.9864
40.1753 | 175.9568 | -0.083925 | 50.0034
40.182 | 175.9437 | -0.083934 | 49.9928
40.1887 | 175.9303 | -0.083944 | 49.9985
40.1953 | 175.9168 | -0.083954 | 50.0031
40.202 | 175.9036 | -0.083963 | 50.0072
40.2087 | 175.8901 | -0.083973 | 50.0007
40.2145 | 175.8781 | -0.083981 | 49.9987
40.2203 | 175.8664 | -0.083988 | 50.0115
40.227 | 175.8533 | -0.083996 | 49.9827
40.2337 | 175.8402 | -0.084003 | 50.0063
40.2403 | 175.8263 | -0.084009 | 50.0025
40.247 | 175.8128 | -0.084014 | 49.9864
40.2537 | 175.7997 | -0.084019 | 50.0182
40.2603 | 175.7867 | -0.084023 | 49.9895
40.267 | 175.7731 | -0.084026 | 50.012
40.2737 | 175.7602 | -0.084028 | 49.9934
40.2803 | 175.7461 | -0.08403 | 49.9869
40.287 | 175.7335 | -0.084031 | 50.0193
40.2937 | 175.7201 | -0.084031 | 49.9991
40.3003 | 175.7059 | -0.084032 | 49.9925
40.307 | 175.6929 | -0.084033 | 49.9995
40.3137 | 175.6801 | -0.084034 | 49.9957
40.3203 | 175.6665 | -0.084036 | 50.004
40.327 | 175.6528 | -0.084038 | 50.0002
40.3337 | 175.64 | -0.08404 | 50.0148
40.3403 | 175.6266 | -0.084041 | 49.9967
40.347 | 175.6131 | -0.084042 | 49.985
40.3537 | 175.5996 | -0.084043 | 50.0033
40.3603 | 175.5863 | -0.084042 | 50.0108
40.367 | 175.5726 | -0.084041 | 49.9912
40.3737 | 175.5597 | -0.084039 | 49.9963
40.3803 | 175.5462 | -0.084037 | 50.0103
40.387 | 175.533 | -0.084034 | 49.9911
40.3937 | 175.5198 | -0.084032 | 49.9995
40.4003 | 175.5065 | -0.084029 | 50.0042
40.407 | 175.4934 | -0.084027 | 50.0014
40.4137 | 175.4796 | -0.084024 | 49.9916
40.4203 | 175.4664 | -0.084021 | 50.0006
40.427 | 175.4531 | -0.084018 | 49.9948
40.4337 | 175.4396 | -0.084015 | 50.0081
40.4403 | 175.4258 | -0.084013 | 49.9984
40.447 | 175.4131 | -0.084011 | 50.0041
40.4537 | 175.4002 | -0.08401 | 50.0003
40.4603 | 175.3865 | -0.084009 | 49.9958
40.467 | 175.3729 | -0.084009 | 50.005
40.4728 | 175.3607 | -0.084008 | 49.9964
40.4787 | 175.3498 | -0.084008 | 49.9996
40.4853 | 175.3369 | -0.084008 | 50.0148
40.492 | 175.3228 | -0.084009 | 49.9924
40.4987 | 175.3098 | -0.084009 | 50.0016
40.5053 | 175.2961 | -0.08401 | 49.9863
40.512 | 175.2831 | -0.084011 | 50.0044
40.5187 | 175.2689 | -0.084012 | 50.0003
40.5253 | 175.2563 | -0.084013 | 50
40.532 | 175.2433 | -0.084014 | 50.0021
40.5387 | 175.2294 | -0.084015 | 49.9991
40.5453 | 175.2168 | -0.084014 | 49.9947
40.552 | 175.2027 | -0.084014 | 50.0039
40.5587 | 175.1896 | -0.084013 | 49.9981
40.5653 | 175.176 | -0.084013 | 50.0062
40.572 | 175.1631 | -0.084013 | 49.9919
40.5787 | 175.1496 | -0.084013 | 50.0111
40.5853 | 175.1357 | -0.084014 | 49.9954
40.592 | 175.1224 | -0.084015 | 49.9976
40.5987 | 175.1097 | -0.084016 | 50.0051
40.6053 | 175.0965 | -0.084018 | 49.9866
40.612 | 175.0828 | -0.08402 | 50.0076
40.6187 | 175.0692 | -0.084022 | 49.9973
40.6253 | 175.0565 | -0.084023 | 50.003
40.632 | 175.043 | -0.084025 | 50.0012
40.6387 | 175.0296 | -0.084027 | 49.9906
40.6453 | 175.0164 | -0.084028 | 50.011
40.652 | 175.0027 | -0.08403 | 49.9975
40.6587 | 174.9894 | -0.084032 | 50.0052
40.6653 | 174.9768 | -0.084035 | 49.994
40.672 | 174.9627 | -0.084037 | 49.9954
40.6787 | 174.9495 | -0.08404 | 49.9923
40.6853 | 174.936 | -0.084042 | 50.0016
40.692 | 174.9225 | -0.084044 | 50.0107
40.6987 | 174.9093 | -0.084047 | 50.0007
40.7053 | 174.8956 | -0.08405 | 50
40.712 | 174.8822 | -0.084053 | 50
40.7187 | 174.8694 | -0.084056 | 49.9979
40.7253 | 174.8562 | -0.084058 | 50.002
40.7312 | 174.8438 | -0.084059 | 49.9804
40.737 | 174.8324 | -0.084061 | 50.0118
40.7437 | 174.82 | -0.084062 | 50.005
40.7503 | 174.8061 | -0.084062 | 49.9897
40.757 | 174.7925 | -0.084061 | 50.0079
40.7637 | 174.779 | -0.08406 | 49.9963
40.7703 | 174.7662 | -0.084059 | 50.0082
40.777 | 174.7528 | -0.084058 | 49.9963
40.7837 | 174.7388 | -0.084058 | 49.9945
40.7903 | 174.7261 | -0.084059 | 50.0135
40.797 | 174.7132 | -0.08406 | 49.9839
40.8037 | 174.6986 | -0.08406 | 50.0085
40.8103 | 174.6857 | -0.084061 | 50.0058
40.817 | 174.6727 | -0.084061 | 49.9982
40.8237 | 174.6591 | -0.084062 | 49.9956
40.8303 | 174.6456 | -0.084062 | 50.0082
40.837 | 174.6324 | -0.084062 | 49.9868
40.8437 | 174.6194 | -0.084063 | 50.0044
40.8503 | 174.6059 | -0.084064 | 49.9992
40.857 | 174.5925 | -0.084065 | 50.0137
40.8637 | 174.579 | -0.084065 | 49.9797
40.8703 | 174.5655 | -0.084066 | 50.0072
40.877 | 174.5526 | -0.084065 | 49.992
40.8837 | 174.539 | -0.084065 | 50.008
40.8903 | 174.5255 | -0.084065 | 49.9963
40.897 | 174.5121 | -0.084065 | 50.0082
40.9037 | 174.4989 | -0.084064 | 49.9984
40.9103 | 174.4854 | -0.084064 | 49.9978
40.917 | 174.4722 | -0.084063 | 49.9988
40.9237 | 174.459 | -0.084063 | 50.002
40.9303 | 174.4458 | -0.084063 | 50.0054
40.937 | 174.4326 | -0.084064 | 50.0003
40.9437 | 174.4194 | -0.084065 | 49.9958
40.9503 | 174.4059 | -0.084067 | 49.9976
40.957 | 174.3926 | -0.08407 | 49.9999
40.9637 | 174.3789 | -0.084073 | 49.9958
40.9703 | 174.3657 | -0.084076 | 50.0029
40.977 | 174.3522 | -0.084079 | 49.9991
40.9837 | 174.3384 | -0.084082 | 50.001
40.9895 | 174.3268 | -0.084086 | 50.0014
40.9953 | 174.3156 | -0.084089 | 49.998
41.002 | 174.3024 | -0.084095 | 50.0052
41.0087 | 174.2893 | -0.084101 | 50.0056
41.0153 | 174.2758 | -0.084108 | 49.9834
41.022 | 174.2632 | -0.084113 | 50.0127
41.0287 | 174.2486 | -0.084119 | 49.9955
41.0353 | 174.236 | -0.084123 | 49.9997
41.042 | 174.2222 | -0.084128 | 50.0106
41.0487 | 174.2092 | -0.084132 | 49.9901
41.0553 | 174.1954 | -0.084138 | 50.0036
41.062 | 174.1824 | -0.084143 | 50.0087
41.0687 | 174.1687 | -0.084148 | 49.9794
41.0753 | 174.1555 | -0.084153 | 50.004
41.082 | 174.1425 | -0.084157 | 50.0108
41.0887 | 174.1288 | -0.084161 | 49.9848
41.0953 | 174.1156 | -0.084166 | 50.0065
41.102 | 174.1027 | -0.08417 | 50.0004
41.1087 | 174.0889 | -0.084175 | 49.9948
41.1153 | 174.0755 | -0.08418 | 50.0103
41.122 | 174.0622 | -0.084184 | 49.9964
41.1287 | 174.0492 | -0.084189 | 49.9977
41.1353 | 174.0358 | -0.084194 | 50.0051
41.142 | 174.0232 | -0.0842 | 49.9929
41.1487 | 174.0091 | -0.084207 | 49.9953
41.1553 | 173.9965 | -0.084213 | 50.0251
41.162 | 173.9825 | -0.08422 | 49.9825
41.1687 | 173.9692 | -0.084228 | 50.0106
41.1753 | 173.9562 | -0.084236 | 49.9912
41.182 | 173.943 | -0.084245 | 49.9995
41.1887 | 173.9295 | -0.084253 | 50.0011
41.1953 | 173.9158 | -0.084261 | 49.9958
41.202 | 173.9028 | -0.084269 | 50.0029
41.2087 | 173.8896 | -0.084276 | 49.9928
41.2153 | 173.876 | -0.084283 | 50.007
41.222 | 173.8624 | -0.084289 | 50.0005
41.2287 | 173.8488 | -0.084295 | 49.9969
41.2353 | 173.8352 | -0.084301 | 50.003
41.242 | 173.8222 | -0.084307 | 49.9896
41.2478 | 173.8113 | -0.084311 | 50.0124
41.2537 | 173.7994 | -0.084315 | 49.9854
41.2603 | 173.7854 | -0.084319 | 50.0118
41.267 | 173.7724 | -0.084322 | 50.0039
41.2737 | 173.759 | -0.084323 | 50.0003
41.2803 | 173.7454 | -0.084324 | 50
41.287 | 173.7329 | -0.084324 | 50
41.2937 | 173.7191 | -0.084325 | 50.0021
41.3003 | 173.7063 | -0.084326 | 50.0001
41.307 | 173.6919 | -0.084327 | 49.9894
41.3137 | 173.6787 | -0.084328 | 50.0078
41.3203 | 173.6656 | -0.08433 | 50.0005
41.327 | 173.6526 | -0.084332 | 50.0043
41.3337 | 173.6385 | -0.084335 | 49.995
41.3403 | 173.6252 | -0.084339 | 50.0039
41.347 | 173.6123 | -0.084343 | 49.9971
41.3537 | 173.5992 | -0.084348 | 49.9998
41.3603 | 173.5855 | -0.084352 | 49.999
41.367 | 173.5722 | -0.084356 | 50.001
41.3737 | 173.5589 | -0.084359 | 50
41.3803 | 173.5455 | -0.084363 | 50.0032
41.387 | 173.5326 | -0.084368 | 49.9991
41.3937 | 173.5189 | -0.084373 | 49.9999
41.4003 | 173.5059 | -0.084379 | 49.9852
41.407 | 173.4924 | -0.084385 | 50.0202
41.4137 | 173.4792 | -0.084393 | 49.996
41.4203 | 173.4659 | -0.084401 | 50.0051
41.427 | 173.4516 | -0.084409 | 50.0046
41.4337 | 173.4386 | -0.084418 | 49.9908
41.4403 | 173.4248 | -0.084427 | 50.0047
41.447 | 173.4119 | -0.084436 | 49.9834
41.4537 | 173.3982 | -0.084445 | 50.0117
41.4603 | 173.3848 | -0.084454 | 49.9923
41.467 | 173.3722 | -0.084462 | 49.9985
41.4737 | 173.3581 | -0.084472 | 49.9967
41.4803 | 173.3447 | -0.084481 | 50.0083
41.487 | 173.3317 | -0.08449 | 49.992
41.4937 | 173.3182 | -0.084498 | 50.008
41.5003 | 173.3052 | -0.084507 | 50.0005
41.5062 | 173.2935 | -0.084515 | 49.9944
41.512 | 173.2819 | -0.084522 | 49.9966
41.5187 | 173.269 | -0.084531 | 50.0114
41.5253 | 173.2553 | -0.084541 | 49.9922
41.532 | 173.2421 | -0.084552 | 50.0122
41.5387 | 173.2286 | -0.084563 | 49.9923
41.5453 | 173.2151 | -0.084574 | 49.9995
41.552 | 173.2024 | -0.084585 | 50.001
41.5587 | 173.1886 | -0.084596 | 49.999
41.5653 | 173.1755 | -0.084607 | 50.002
41.572 | 173.1617 | -0.084617 | 49.998
41.5787 | 173.1487 | -0.084627 | 49.9946
41.5853 | 173.1347 | -0.084637 | 50.0113
41.592 | 173.1219 | -0.084646 | 49.9912
41.5987 | 173.1082 | -0.084654 | 50.0026
41.6053 | 173.095 | -0.084663 | 50.0002
41.612 | 173.0819 | -0.084671 | 50
41.6187 | 173.0683 | -0.084679 | 50.0011
41.6253 | 173.0543 | -0.084686 | 49.999
41.632 | 173.0413 | -0.084693 | 49.9883
41.6387 | 173.0276 | -0.084699 | 50.0098
41.6453 | 173.0151 | -0.084703 | 50.0006
41.652 | 173.001 | -0.084706 | 50.0011
41.6587 | 172.989 | -0.084708 | 50.0022
41.6653 | 172.9749 | -0.08471 | 49.998
41.672 | 172.9613 | -0.08471 | 49.9977
41.6787 | 172.9478 | -0.08471 | 50.0073
41.6853 | 172.9343 | -0.08471 | 50.0036
41.692 | 172.9212 | -0.08471 | 49.9875
41.6987 | 172.908 | -0.084708 | 50.0056
41.7053 | 172.8941 | -0.084707 | 50.0003
41.712 | 172.8805 | -0.084704 | 49.9979
41.7187 | 172.8678 | -0.0847 | 50.0062
41.7253 | 172.854 | -0.084696 | 49.9846
41.732 | 172.8408 | -0.084691 | 50.0001
41.7387 | 172.8277 | -0.084685 | 50
41.7453 | 172.8147 | -0.084679 | 50.0053
41.752 | 172.8012 | -0.084673 | 50.0003
41.7587 | 172.7881 | -0.084667 | 50.0032
41.7645 | 172.7764 | -0.084661 | 50.0003
41.7703 | 172.765 | -0.084655 | 50
41.777 | 172.7516 | -0.084649 | 49.9979
41.7837 | 172.7377 | -0.084642 | 49.9978
41.7903 | 172.7244 | -0.084635 | 50.0072
41.797 | 172.7108 | -0.084628 | 49.9973
41.8037 | 172.6971 | -0.084622 | 49.9956
41.8103 | 172.6838 | -0.084617 | 50.0082
41.817 | 172.6706 | -0.084612 | 49.9952
41.8237 | 172.6576 | -0.084608 | 50.0008
41.8303 | 172.6449 | -0.084603 | 50.0001
41.837 | 172.6318 | -0.084599 | 50.0032
41.8437 | 172.6181 | -0.084595 | 49.997
41.8503 | 172.605 | -0.08459 | 50.0051
41.857 | 172.5918 | -0.084586 | 49.9961
41.8637 | 172.5779 | -0.084583 | 49.9955
41.8703 | 172.5648 | -0.08458 | 50.0029
41.877 | 172.5513 | -0.084577 | 49.9917
41.8837 | 172.5376 | -0.084575 | 49.9995
41.8903 | 172.5248 | -0.084572 | 50.0084
41.897 | 172.5116 | -0.08457 | 50.0048
41.9037 | 172.4979 | -0.084567 | 49.996
41.9103 | 172.4846 | -0.084565 | 49.9913
41.917 | 172.4707 | -0.084562 | 50.0121
41.9237 | 172.4575 | -0.08456 | 50.005
41.9303 | 172.4443 | -0.084557 | 49.9982
41.937 | 172.4312 | -0.084554 | 50.0084
41.9437 | 172.4178 | -0.084552 | 49.9857
41.9503 | 172.4044 | -0.08455 | 50.0055
41.957 | 172.3911 | -0.084549 | 49.995
41.9637 | 172.3781 | -0.084547 | 50.005
41.9703 | 172.3649 | -0.084545 | 50.0024
41.977 | 172.3507 | -0.084546 | 50.0002
41.9837 | 172.3378 | -0.084547 | 49.9905
41.9903 | 172.3247 | -0.084549 | 50.0026
41.997 | 172.3116 | -0.084553 | 49.9991
42.0037 | 172.2979 | -0.084556 | 49.9978
42.0103 | 172.2848 | -0.084561 | 50.0009
42.017 | 172.2715 | -0.084566 | 49.9958
42.0228 | 172.2602 | -0.084571 | 49.9909
42.0287 | 172.2477 | -0.084576 | 50.0104
42.0353 | 172.2341 | -0.084582 | 50.0006
42.042 | 172.2213 | -0.084588 | 50.0022
42.0487 | 172.208 | -0.084595 | 50.0022
42.0553 | 172.1943 | -0.084602 | 49.9959
42.062 | 172.1813 | -0.084609 | 50.005
42.0687 | 172.1677 | -0.084617 | 49.9982
42.0753 | 172.1545 | -0.084626 | 49.9988
42.082 | 172.1406 | -0.084636 | 50.001
42.0887 | 172.1276 | -0.084646 | 50.0001
42.0953 | 172.1148 | -0.084657 | 49.9979
42.102 | 172.101 | -0.084668 | 50.0073
42.1087 | 172.0874 | -0.08468 | 49.991
42.1153 | 172.0746 | -0.084692 | 50.0132
42.122 | 172.0612 | -0.084705 | 49.9839
42.1287 | 172.0472 | -0.084718 | 50.0075
42.1353 | 172.0339 | -0.084732 | 49.9962
42.142 | 172.0208 | -0.084745 | 49.9976
42.1487 | 172.0075 | -0.08476 | 49.9998
42.1553 | 171.9942 | -0.084774 | 50
42.162 | 171.9814 | -0.084788 | 50.0021
42.1687 | 171.968 | -0.084802 | 50.0001
42.1753 | 171.9543 | -0.084817 | 49.9968
42.182 | 171.941 | -0.084831 | 50.0009
42.1887 | 171.9276 | -0.084846 | 50.0022
42.1953 | 171.9141 | -0.084859 | 49.9917
42.202 | 171.9009 | -0.084871 | 50.0069
42.2087 | 171.8872 | -0.084883 | 50.0015
42.2153 | 171.8744 | -0.084895 | 50.0086
42.222 | 171.8612 | -0.084907 | 49.992
42.2287 | 171.847 | -0.084919 | 49.9995
42.2353 | 171.8337 | -0.084931 | 50
42.242 | 171.8205 | -0.084944 | 50.0063
42.2487 | 171.8069 | -0.084957 | 49.9983
42.2553 | 171.7942 | -0.084971 | 49.9956
42.262 | 171.7809 | -0.084984 | 50.0018
42.2687 | 171.7673 | -0.084998 | 49.998
42.2753 | 171.7538 | -0.085011 | 49.9978
42.2812 | 171.7428 | -0.085022 | 50.0025
42.287 | 171.7303 | -0.085032 | 50.0003
42.2937 | 171.7167 | -0.085044 | 49.999
42.3003 | 171.7037 | -0.085056 | 50.002
42.307 | 171.6908 | -0.085068 | 49.997
42.3137 | 171.6772 | -0.08508 | 49.9998
42.3203 | 171.6634 | -0.085092 | 50.0021
42.327 | 171.6502 | -0.085103 | 49.998
42.3337 | 171.6371 | -0.085114 | 50.0031
42.3403 | 171.6244 | -0.085124 | 50.0023
42.347 | 171.61 | -0.085134 | 49.997
42.3537 | 171.5971 | -0.085144 | 50.0094
42.3603 | 171.5837 | -0.085154 | 50.0038
42.367 | 171.5702 | -0.085163 | 49.9854
42.3737 | 171.5569 | -0.085173 | 50.0065
42.3803 | 171.5436 | -0.085181 | 49.9951
42.387 | 171.5304 | -0.08519 | 49.9954
42.3937 | 171.5176 | -0.085198 | 50.0039
42.4003 | 171.5039 | -0.085205 | 50.0002
42.407 | 171.4904 | -0.085211 | 49.9979
42.4137 | 171.4771 | -0.085217 | 50.002
42.4203 | 171.4641 | -0.085222 | 50.0001
42.427 | 171.4506 | -0.085227 | 49.9979
42.4337 | 171.4368 | -0.085232 | 50.0062
42.4403 | 171.4232 | -0.085236 | 49.9962
42.447 | 171.4101 | -0.08524 | 49.9913
42.4537 | 171.3968 | -0.085243 | 50.01
42.4603 | 171.383 | -0.085247 | 49.9975
42.467 | 171.3694 | -0.085249 | 50.0115
42.4737 | 171.357 | -0.08525 | 49.9901
42.4803 | 171.3435 | -0.085251 | 50.0004
42.487 | 171.3299 | -0.085252 | 49.999
42.4937 | 171.3165 | -0.085253 | 49.9999
42.5003 | 171.3036 | -0.085252 | 50.0063
42.507 | 171.2903 | -0.085251 | 50.0004
42.5137 | 171.2773 | -0.08525 | 49.9831
42.5203 | 171.2642 | -0.085248 | 49.9968
42.527 | 171.2506 | -0.085247 | 50.0125
42.5337 | 171.2368 | -0.085246 | 50.0008
42.5395 | 171.2256 | -0.085245 | 50.0085
42.5453 | 171.2143 | -0.085244 | 49.994
42.552 | 171.2005 | -0.085243 | 49.988
42.5587 | 171.1875 | -0.085242 | 50.0193
42.5653 | 171.1733 | -0.085242 | 49.9949
42.572 | 171.1606 | -0.085242 | 49.9934
42.5787 | 171.1467 | -0.085243 | 50.0059
42.5853 | 171.1334 | -0.085244 | 49.9961
42.592 | 171.1204 | -0.085245 | 50.0019
42.5987 | 171.1069 | -0.085247 | 50.0001
42.6053 | 171.0939 | -0.085247 | 50.0011
42.612 | 171.0804 | -0.085248 | 50.0001
42.6187 | 171.0672 | -0.085248 | 49.9979
42.6253 | 171.0542 | -0.085248 | 50.003
42.632 | 171.0406 | -0.085247 | 49.9991
42.6387 | 171.0272 | -0.085246 | 49.9947
42.6453 | 171.0138 | -0.085244 | 50.0039
42.652 | 170.9998 | -0.085242 | 50.0002
42.6587 | 170.9869 | -0.08524 | 50.0085
42.6653 | 170.9737 | -0.085237 | 49.9857
42.672 | 170.9601 | -0.085232 | 49.9959
42.6787 | 170.9466 | -0.085227 | 50.0103
42.6853 | 170.9326 | -0.085222 | 49.9911
42.692 | 170.9201 | -0.085215 | 50.0069
42.6987 | 170.9069 | -0.085209 | 49.9973
42.7053 | 170.893 | -0.085201 | 50.0041
42.712 | 170.88 | -0.085193 | 50.0087
42.7187 | 170.8673 | -0.085185 | 49.9921
42.7253 | 170.8537 | -0.085176 | 50.0037
42.732 | 170.8409 | -0.085166 | 49.9918
42.7387 | 170.8274 | -0.085156 | 50.0037
42.7453 | 170.8144 | -0.085146 | 50.0055
42.752 | 170.8007 | -0.085136 | 49.994
42.7587 | 170.7873 | -0.085125 | 50.0071
42.7653 | 170.7737 | -0.085115 | 49.9952
42.772 | 170.7607 | -0.085103 | 49.9987
42.7787 | 170.7468 | -0.08509 | 49.9999
42.7853 | 170.7336 | -0.085076 | 49.9915
42.792 | 170.7202 | -0.08506 | 50.008
42.7978 | 170.7086 | -0.085045 | 49.995
42.8037 | 170.6965 | -0.085029 | 49.9998
42.8103 | 170.6829 | -0.085009 | 50.0042
42.817 | 170.6701 | -0.084987 | 50.0087
42.8237 | 170.6558 | -0.084965 | 49.9836
42.8303 | 170.6427 | -0.084941 | 50.0032
42.837 | 170.6295 | -0.084917 | 50.0044
42.8437 | 170.6158 | -0.084891 | 49.9982
42.8503 | 170.6027 | -0.084863 | 50.0052
42.857 | 170.5898 | -0.084835 | 50.0056
42.8637 | 170.576 | -0.084805 | 49.9929
42.8703 | 170.5632 | -0.084774 | 50.0112
42.877 | 170.5499 | -0.084742 | 49.989
42.8837 | 170.5368 | -0.084709 | 50.0067
42.8903 | 170.5231 | -0.084676 | 49.9888
42.897 | 170.5101 | -0.084644 | 50.0067
42.9037 | 170.4963 | -0.084611 | 49.9962
42.9103 | 170.4837 | -0.084579 | 50.003
42.917 | 170.4695 | -0.084546 | 49.9991
42.9237 | 170.4564 | -0.084514 | 49.9968
42.9303 | 170.4432 | -0.084482 | 49.9998
42.937 | 170.4299 | -0.084449 | 49.9905
42.9437 | 170.4161 | -0.084417 | 50.0015
42.9503 | 170.403 | -0.084385 | 50.0096
42.957 | 170.3895 | -0.084353 | 49.9995
42.9637 | 170.3766 | -0.084321 | 50
42.9703 | 170.3629 | -0.08429 | 49.9979
42.977 | 170.3494 | -0.084258 | 50.0104
42.9837 | 170.336 | -0.084226 | 49.9922
42.9903 | 170.3227 | -0.084195 | 49.9995
42.997 | 170.3092 | -0.084164 | 50.0063
43.0037 | 170.2962 | -0.084133 | 49.9993
43.0103 | 170.2826 | -0.084103 | 49.9978
43.017 | 170.2696 | -0.084072 | 50.003
43.0237 | 170.2562 | -0.084041 | 49.9949
43.0303 | 170.2428 | -0.08401 | 49.9976
43.037 | 170.2291 | -0.08398 | 50.002
43.0437 | 170.2155 | -0.08395 | 50.0118
43.0503 | 170.203 | -0.08392 | 49.9976
43.0562 | 170.1916 | -0.083894 | 49.9879
43.062 | 170.1801 | -0.083868 | 50.0094
43.0687 | 170.1659 | -0.083839 | 49.9805
43.0753 | 170.1527 | -0.083811 | 49.9998
43.082 | 170.1394 | -0.083784 | 50.0053
43.0887 | 170.1264 | -0.083757 | 50.0035
43.0953 | 170.1121 | -0.083729 | 50.0002
43.102 | 170.0993 | -0.083702 | 49.9852
43.1087 | 170.0861 | -0.083675 | 50.0054
43.1153 | 170.0723 | -0.083647 | 50.0215
43.122 | 170.0591 | -0.08362 | 49.9908
43.1287 | 170.0458 | -0.083592 | 49.9984
43.1353 | 170.0324 | -0.083564 | 49.9904
43.142 | 170.0188 | -0.083538 | 50.0026
43.1487 | 170.0059 | -0.083511 | 50.0055
43.1553 | 169.9921 | -0.083485 | 50.0035
43.162 | 169.9797 | -0.08346 | 50.0055
43.1687 | 169.9658 | -0.083434 | 49.9908
43.1753 | 169.9525 | -0.083409 | 50.0005
43.182 | 169.9392 | -0.083384 | 50
43.1887 | 169.9255 | -0.083359 | 50
43.1953 | 169.9122 | -0.083335 | 49.9905
43.202 | 169.8988 | -0.083312 | 50.0174
43.2087 | 169.8855 | -0.08329 | 49.9926
43.2153 | 169.8729 | -0.08327 | 49.9995
43.222 | 169.8588 | -0.083249 | 49.9968
43.2287 | 169.8463 | -0.08323 | 49.9945
43.2353 | 169.8324 | -0.08321 | 50.0113
43.242 | 169.8188 | -0.083192 | 49.9975
43.2487 | 169.8058 | -0.083175 | 50.002
43.2553 | 169.7925 | -0.083159 | 49.998
43.262 | 169.7792 | -0.083143 | 49.9999
43.2687 | 169.7653 | -0.083128 | 50
43.2753 | 169.7523 | -0.083113 | 50.0022
43.282 | 169.7389 | -0.083098 | 49.9906
43.2887 | 169.7258 | -0.083084 | 50.0174
43.2953 | 169.7119 | -0.08307 | 49.999
43.302 | 169.6991 | -0.083057 | 49.9936
43.3087 | 169.6855 | -0.083043 | 49.9975
43.3145 | 169.6741 | -0.083032 | 50.0139
43.3203 | 169.6626 | -0.08302 | 49.9869
43.327 | 169.6492 | -0.083007 | 49.996
43.3337 | 169.6363 | -0.082995 | 50.0103
43.3403 | 169.6227 | -0.082983 | 49.9954
43.347 | 169.6091 | -0.082972 | 50.0029
43.3537 | 169.5954 | -0.082962 | 49.9938
43.3603 | 169.5823 | -0.082952 | 50.0028
43.367 | 169.5693 | -0.082944 | 50.0002
43.3737 | 169.5556 | -0.082936 | 49.999
43.3803 | 169.5425 | -0.08293 | 50.0063
43.387 | 169.529 | -0.082924 | 49.9962
43.3937 | 169.5162 | -0.08292 | 50.003
43.4003 | 169.5023 | -0.082916 | 49.9885
43.407 | 169.4892 | -0.082913 | 50.0098
43.4137 | 169.4755 | -0.082911 | 49.9985
43.4203 | 169.462 | -0.082909 | 50.0041
43.427 | 169.4491 | -0.082908 | 50.0119
43.4337 | 169.4352 | -0.082908 | 49.988
43.4403 | 169.4221 | -0.082908 | 50.0003
43.447 | 169.4096 | -0.08291 | 50.0064
43.4537 | 169.3959 | -0.082914 | 49.9919
43.4603 | 169.3826 | -0.082917 | 49.9963
43.467 | 169.3689 | -0.082922 | 49.9913
43.4737 | 169.356 | -0.082926 | 50.0005
43.4803 | 169.3422 | -0.082931 | 50.0159
43.487 | 169.3289 | -0.082937 | 49.9788
43.4937 | 169.3153 | -0.082943 | 50.0092
43.5003 | 169.3019 | -0.082949 | 50.0122
43.507 | 169.2891 | -0.082955 | 49.9849
43.5137 | 169.2757 | -0.082962 | 49.9969
43.5203 | 169.2621 | -0.082969 | 50.0104
43.527 | 169.2486 | -0.082977 | 50.0091
43.5337 | 169.2356 | -0.082986 | 49.9932
43.5403 | 169.2222 | -0.082995 | 49.9985
43.547 | 169.2094 | -0.083004 | 50.001
43.5537 | 169.196 | -0.083013 | 49.9905
43.5603 | 169.1827 | -0.083021 | 49.9973
43.567 | 169.1691 | -0.083031 | 50.0252
43.5728 | 169.1573 | -0.08304 | 49.9835
43.5787 | 169.1452 | -0.08305 | 49.9973
43.5853 | 169.1322 | -0.083061 | 50.0062
43.592 | 169.1186 | -0.083072 | 49.9982
43.5987 | 169.1059 | -0.083084 | 49.9967
43.6053 | 169.0918 | -0.083095 | 49.986
43.612 | 169.0788 | -0.083106 | 50.0118
43.6187 | 169.0656 | -0.083117 | 49.9976
43.6253 | 169.0527 | -0.083127 | 50.0094
43.632 | 169.039 | -0.083138 | 50.0048
43.6387 | 169.0261 | -0.083149 | 49.9834
43.6453 | 169.0124 | -0.083159 | 49.9979
43.652 | 168.9992 | -0.083169 | 50.0126
43.6587 | 168.9852 | -0.08318 | 50.005
43.6653 | 168.9719 | -0.083191 | 50.0024
43.672 | 168.9586 | -0.083202 | 49.9896
43.6787 | 168.9453 | -0.083213 | 49.9993
43.6853 | 168.932 | -0.083224 | 49.9915
43.692 | 168.9187 | -0.083236 | 50.008
43.6987 | 168.9056 | -0.083248 | 49.9984
43.7053 | 168.8924 | -0.083259 | 49.9989
43.712 | 168.8792 | -0.083269 | 50.0031
43.7187 | 168.865 | -0.08328 | 50.0044
43.7253 | 168.8526 | -0.08329 | 49.995
43.732 | 168.8389 | -0.0833 | 49.9965
43.7387 | 168.826 | -0.083312 | 50.0019
43.7453 | 168.8122 | -0.083325 | 50.0022
43.752 | 168.799 | -0.083337 | 50.0023
43.7587 | 168.7854 | -0.083349 | 49.9896
43.7653 | 168.7729 | -0.083361 | 50.0078
43.772 | 168.7587 | -0.083374 | 49.9984
43.7787 | 168.7451 | -0.083386 | 49.9946
43.7853 | 168.7319 | -0.083399 | 50.005
43.792 | 168.7188 | -0.083411 | 50.0035
43.7987 | 168.7057 | -0.083423 | 49.9949
43.8053 | 168.692 | -0.083435 | 50.0039
43.812 | 168.6782 | -0.083447 | 49.9981
43.8187 | 168.6654 | -0.08346 | 49.9925
43.8253 | 168.652 | -0.083472 | 50.0112
43.8312 | 168.6403 | -0.083483 | 50.0152
43.837 | 168.6289 | -0.083494 | 49.9858
43.8437 | 168.6153 | -0.083506 | 50.0012
43.8503 | 168.6021 | -0.083519 | 50.0022
43.857 | 168.589 | -0.083531 | 50.0086
43.8637 | 168.5759 | -0.083542 | 49.9847
43.8703 | 168.5624 | -0.083554 | 50.0128
43.877 | 168.5482 | -0.083567 | 49.9923
43.8837 | 168.5357 | -0.083581 | 49.9921
43.8903 | 168.5223 | -0.083595 | 50.0069
43.897 | 168.509 | -0.083608 | 50.0025
43.9037 | 168.4958 | -0.083622 | 49.998
43.9103 | 168.482 | -0.083636 | 49.9999
43.917 | 168.4691 | -0.083649 | 49.9979
43.9237 | 168.4557 | -0.083661 | 50.002
43.9303 | 168.4417 | -0.083674 | 50.0001
43.937 | 168.4279 | -0.083686 | 50
43.9437 | 168.415 | -0.083698 | 49.9915
43.9503 | 168.4016 | -0.08371 | 49.9984
43.957 | 168.3887 | -0.083722 | 50.0094
43.9637 | 168.3752 | -0.083734 | 50.0027
43.9703 | 168.3618 | -0.083746 | 49.998
43.977 | 168.3484 | -0.083758 | 50.002
43.9837 | 168.3346 | -0.083769 | 49.9895
43.9903 | 168.3217 | -0.083781 | 50.0078
43.997 | 168.3086 | -0.083792 | 50.0005
44.0037 | 168.2953 | -0.083804 | 50
44.0103 | 168.2816 | -0.083817 | 49.9958
44.017 | 168.2686 | -0.08383 | 50.005
44.0237 | 168.2552 | -0.083843 | 49.9982
44.0303 | 168.2421 | -0.083858 | 49.9978
44.037 | 168.2288 | -0.083872 | 50.003
44.0437 | 168.2156 | -0.083886 | 50.0002
44.0503 | 168.2018 | -0.0839 | 49.9915
44.057 | 168.1889 | -0.083913 | 50.0037
44.0637 | 168.1754 | -0.083927 | 50.0034
44.0703 | 168.1617 | -0.083941 | 50.0013
44.077 | 168.1483 | -0.083954 | 50.0202
44.0837 | 168.1356 | -0.083967 | 49.9896
44.0895 | 168.1232 | -0.083979 | 49.9972
44.0953 | 168.1116 | -0.08399 | 49.9993
44.102 | 168.0985 | -0.084004 | 49.9936
44.1087 | 168.0847 | -0.084016 | 49.9975
44.1153 | 168.0713 | -0.084029 | 50.002
44.122 | 168.0577 | -0.084042 | 49.9916
44.1287 | 168.0454 | -0.084056 | 50.0037
44.1353 | 168.0319 | -0.08407 | 50.0098
44.142 | 168.0184 | -0.084083 | 49.9964
44.1487 | 168.0051 | -0.084097 | 49.9987
44.1553 | 167.992 | -0.084112 | 49.9872
44.162 | 167.9786 | -0.084127 | 50.0119
44.1687 | 167.9653 | -0.084143 | 49.9986
44.1753 | 167.9513 | -0.084159 | 49.9935
44.182 | 167.9384 | -0.084173 | 50.0081
44.1887 | 167.925 | -0.084187 | 50.0037
44.1953 | 167.9116 | -0.084201 | 49.996
44.202 | 167.8983 | -0.084215 | 50.0029
44.2087 | 167.885 | -0.08423 | 49.9896
44.2153 | 167.8714 | -0.084244 | 50.0078
44.222 | 167.8579 | -0.084257 | 49.9899
44.2287 | 167.8444 | -0.08427 | 50.011
44.2353 | 167.8319 | -0.084282 | 49.9933
44.242 | 167.818 | -0.084292 | 50.0006
44.2487 | 167.805 | -0.084301 | 49.9969
44.2553 | 167.7911 | -0.084309 | 50.0083
44.262 | 167.7773 | -0.084317 | 50.0005
44.2687 | 167.7648 | -0.084323 | 50.0074
44.2753 | 167.7518 | -0.084329 | 49.9909
44.282 | 167.7382 | -0.084334 | 49.9994
44.2887 | 167.7246 | -0.084339 | 50.0021
44.2953 | 167.7116 | -0.084343 | 49.997
44.302 | 167.6978 | -0.084347 | 50.0009
44.3087 | 167.6845 | -0.084351 | 49.998
44.3153 | 167.6713 | -0.084354 | 50.0041
44.322 | 167.6578 | -0.084357 | 49.995
44.3287 | 167.6444 | -0.08436 | 49.9944
44.3353 | 167.6312 | -0.084362 | 50.0123
44.342 | 167.6182 | -0.084364 | 50.0008
44.3478 | 167.6062 | -0.084365 | 49.9974
44.3537 | 167.5947 | -0.084365 | 50.0082
44.3603 | 167.5812 | -0.084364 | 49.992
44.367 | 167.5674 | -0.084363 | 49.9974
44.3737 | 167.5541 | -0.084361 | 49.9924
44.3803 | 167.5412 | -0.084359 | 50.009
44.387 | 167.5277 | -0.084358 | 50.0005
44.3937 | 167.5142 | -0.084355 | 49.9958
44.4003 | 167.5006 | -0.084352 | 49.9934
44.407 | 167.4877 | -0.084349 | 50.0017
44.4137 | 167.4744 | -0.084344 | 49.9938
44.4203 | 167.4608 | -0.084339 | 50.0165
44.427 | 167.4478 | -0.084334 | 49.9968
44.4337 | 167.4342 | -0.084328 | 50.0125
44.4403 | 167.4214 | -0.084323 | 49.9944
44.447 | 167.4075 | -0.084318 | 50.0113
44.4537 | 167.3942 | -0.084312 | 49.9954
44.4603 | 167.3808 | -0.084307 | 49.9891
44.467 | 167.3673 | -0.084301 | 50.012
44.4737 | 167.3538 | -0.084294 | 49.988
44.4803 | 167.3404 | -0.084287 | 49.9993
44.487 | 167.3272 | -0.084279 | 50.0084
44.4937 | 167.3134 | -0.084269 | 49.9942
44.5003 | 167.3003 | -0.084259 | 49.9975
44.507 | 167.2866 | -0.084248 | 49.9988
44.5137 | 167.2737 | -0.084235 | 49.9999
44.5203 | 167.2606 | -0.084222 | 50.0011
44.527 | 167.2475 | -0.084208 | 49.9895
44.5337 | 167.2342 | -0.084194 | 50.0004
44.5403 | 167.2209 | -0.084179 | 50.0127
44.547 | 167.2075 | -0.084165 | 49.9976
44.5537 | 167.1941 | -0.084151 | 49.9967
44.5603 | 167.1812 | -0.08414 | 50.0019
44.567 | 167.1675 | -0.084129 | 49.9906
44.5737 | 167.1541 | -0.084118 | 50.01
44.5803 | 167.1406 | -0.084109 | 50.0038
44.587 | 167.1271 | -0.0841 | 49.9971
44.5937 | 167.1138 | -0.084092 | 50.0125
44.6003 | 167.1005 | -0.084084 | 49.9976
44.6062 | 167.0892 | -0.084077 | 49.9852
44.612 | 167.077 | -0.08407 | 49.9923
44.6187 | 167.0635 | -0.084062 | 50.0122
44.6253 | 167.0509 | -0.084055 | 49.9976
44.632 | 167.0374 | -0.084048 | 50.0062
44.6387 | 167.0236 | -0.084041 | 49.993
44.6453 | 167.0103 | -0.084035 | 49.9943
44.652 | 166.9966 | -0.08403 | 50.0049
44.6587 | 166.9839 | -0.084025 | 49.9919
44.6653 | 166.9706 | -0.084021 | 50.0143
44.672 | 166.9574 | -0.084018 | 49.9946
44.6787 | 166.9439 | -0.084015 | 49.9997
44.6853 | 166.9302 | -0.084013 | 49.9958
44.692 | 166.9172 | -0.084012 | 50.0082
44.6987 | 166.9038 | -0.084011 | 49.992
44.7053 | 166.8905 | -0.084012 | 50.0101
44.712 | 166.8774 | -0.084013 | 49.9943
44.7187 | 166.864 | -0.084015 | 49.9975
44.7253 | 166.8509 | -0.084018 | 50.0041
44.732 | 166.8372 | -0.084022 | 49.9981
44.7387 | 166.8238 | -0.084027 | 50.0052
44.7453 | 166.8106 | -0.084032 | 50.0014
44.752 | 166.7975 | -0.084038 | 50.0043
44.7587 | 166.7834 | -0.084044 | 49.9781
44.7653 | 166.7705 | -0.08405 | 50.0187
44.772 | 166.757 | -0.084057 | 49.9885
44.7787 | 166.7434 | -0.084063 | 50.0014
44.7853 | 166.7305 | -0.08407 | 50.0001
44.792 | 166.7168 | -0.084076 | 49.9958
44.7987 | 166.7035 | -0.084082 | 49.9966
44.8053 | 166.6904 | -0.084088 | 50.0009
44.812 | 166.6769 | -0.084093 | 50.0085
44.8187 | 166.6634 | -0.0841 | 50.0005
44.8253 | 166.6506 | -0.084107 | 50.0001
44.832 | 166.636 | -0.084115 | 50
44.8387 | 166.6232 | -0.084123 | 49.9905
44.8453 | 166.6102 | -0.08413 | 50.0079
44.852 | 166.5969 | -0.084137 | 49.9994
44.8587 | 166.5834 | -0.084144 | 50.001
44.8645 | 166.5713 | -0.084149 | 50.0127
44.8703 | 166.5603 | -0.084154 | 49.9922
44.877 | 166.5473 | -0.084158 | 49.9995
44.8837 | 166.5338 | -0.084163 | 50.0095
44.8903 | 166.5201 | -0.084167 | 49.9922
44.897 | 166.5066 | -0.084171 | 50.0059
44.9037 | 166.493 | -0.084175 | 50.0014
44.9103 | 166.4801 | -0.08418 | 49.9895
44.917 | 166.4666 | -0.084185 | 50.0025
44.9237 | 166.4536 | -0.084189 | 50.0033
44.9303 | 166.44 | -0.084193 | 49.996
44.937 | 166.4262 | -0.084197 | 49.9955
44.9437 | 166.4138 | -0.084203 | 49.9997
44.9503 | 166.4 | -0.084209 | 50.0084
44.957 | 166.3866 | -0.084216 | 49.9963
44.9637 | 166.3732 | -0.084224 | 49.9881
44.9703 | 166.3599 | -0.084233 | 50.0215
44.977 | 166.3469 | -0.084241 | 49.9802
44.9837 | 166.3334 | -0.084251 | 50.0115
44.9903 | 166.3194 | -0.084261 | 49.9901
44.997 | 166.3066 | -0.084273 | 50.0068
45.0037 | 166.2937 | -0.084285 | 50.0015
45.0103 | 166.2797 | -0.0843 | 50.0011
45.017 | 166.2672 | -0.084314 | 49.999
45.0237 | 166.2536 | -0.08433 | 49.9999
45.0303 | 166.2402 | -0.084347 | 50.0127
45.037 | 166.2266 | -0.084365 | 49.9881
45.0437 | 166.213 | -0.084384 | 49.9993
45.0503 | 166.1997 | -0.084403 | 50.001
45.057 | 166.1864 | -0.084424 | 49.999
45.0637 | 166.173 | -0.084445 | 49.9999
45.0703 | 166.1596 | -0.084466 | 49.9841
45.077 | 166.146 | -0.084488 | 50.0138
45.0837 | 166.1323 | -0.084511 | 49.9882
45.0903 | 166.119 | -0.084534 | 50.0088
45.097 | 166.1066 | -0.084557 | 50.0217
45.1037 | 166.093 | -0.084579 | 49.976
45.1103 | 166.08 | -0.084602 | 50.0112
45.117 | 166.066 | -0.084623 | 50.0102
45.1228 | 166.0542 | -0.084642 | 49.978
45.1287 | 166.0432 | -0.084662 | 50.0108
45.1353 | 166.03 | -0.084684 | 49.9933
45.142 | 166.0168 | -0.084706 | 49.9974
45.1487 | 166.0035 | -0.084729 | 50.0051
45.1553 | 165.9897 | -0.084751 | 50.0045
45.162 | 165.9767 | -0.084774 | 49.9886
45.1687 | 165.9632 | -0.084797 | 50.0035
45.1753 | 165.9498 | -0.084821 | 49.9981
45.182 | 165.9369 | -0.084844 | 49.9925
45.1887 | 165.9233 | -0.084867 | 50.0048
45.1953 | 165.9097 | -0.084888 | 50.0035
45.202 | 165.8968 | -0.084909 | 49.996
45.2087 | 165.8834 | -0.084929 | 50.004
45.2153 | 165.8704 | -0.084948 | 49.9992
45.222 | 165.8564 | -0.084965 | 49.9962
45.2287 | 165.8429 | -0.084981 | 49.9977
45.2353 | 165.8299 | -0.084996 | 50.0157
45.242 | 165.8167 | -0.08501 | 49.9766
45.2487 | 165.8031 | -0.085022 | 49.9933
45.2553 | 165.7899 | -0.085033 | 50.0123
45.262 | 165.7766 | -0.085044 | 50.0018
45.2687 | 165.7632 | -0.085053 | 49.9916
45.2753 | 165.7498 | -0.085062 | 50.0069
45.282 | 165.7369 | -0.085069 | 50.0025
45.2887 | 165.7231 | -0.085075 | 50.0118
45.2953 | 165.7097 | -0.08508 | 49.9965
45.302 | 165.6972 | -0.085085 | 50.0019
45.3087 | 165.6827 | -0.085089 | 50.0033
45.3153 | 165.6696 | -0.085092 | 49.9875
45.322 | 165.6565 | -0.085095 | 49.9981
45.3287 | 165.6434 | -0.085098 | 49.9999
45.3353 | 165.6306 | -0.0851 | 50
45.342 | 165.6163 | -0.085102 | 49.9905
45.3487 | 165.6036 | -0.085104 | 50.0068
45.3553 | 165.59 | -0.085106 | 50.0004
45.362 | 165.5766 | -0.085108 | 50.0021
45.3687 | 165.5634 | -0.08511 | 50.0086
45.3753 | 165.5498 | -0.085112 | 49.9878
45.3812 | 165.5384 | -0.085114 | 50.01
45.387 | 165.5268 | -0.085116 | 49.9964
45.3937 | 165.5129 | -0.085119 | 50.0008
45.4003 | 165.4996 | -0.085121 | 50
45.407 | 165.4865 | -0.085122 | 50.0064
45.4137 | 165.4731 | -0.085123 | 50.0015
45.4203 | 165.4601 | -0.085124 | 49.9927
45.427 | 165.4468 | -0.085124 | 49.9985
45.4337 | 165.4333 | -0.085123 | 50.0041
45.4403 | 165.4199 | -0.085122 | 50.0045
45.447 | 165.4074 | -0.085121 | 49.9897
45.4537 | 165.393 | -0.085121 | 50.0099
45.4603 | 165.3797 | -0.08512 | 49.9922
45.467 | 165.3662 | -0.085118 | 49.9963
45.4737 | 165.3531 | -0.085117 | 50.003
45.4803 | 165.3402 | -0.085114 | 50.0087
45.487 | 165.3264 | -0.085112 | 49.9984
45.4937 | 165.3132 | -0.085109 | 49.9936
45.5003 | 165.2996 | -0.085105 | 49.9911
45.507 | 165.2867 | -0.085099 | 50.0079
45.5137 | 165.2725 | -0.085093 | 49.9984
45.5203 | 165.2598 | -0.085087 | 50.002
45.527 | 165.2465 | -0.085081 | 49.9991
45.5337 | 165.2332 | -0.085074 | 50.0095
45.5403 | 165.2202 | -0.085067 | 49.9932
45.547 | 165.2065 | -0.085059 | 50.0017
45.5537 | 165.193 | -0.085051 | 49.997
45.5603 | 165.18 | -0.085041 | 49.9998
45.567 | 165.1664 | -0.085031 | 50.0085
45.5737 | 165.1528 | -0.08502 | 49.9815
45.5803 | 165.1395 | -0.085008 | 50.001
45.587 | 165.126 | -0.084995 | 50.0022
45.5937 | 165.1128 | -0.084981 | 50.0075
45.6003 | 165.0992 | -0.084966 | 50.0079
45.607 | 165.0859 | -0.084951 | 49.9941
45.6137 | 165.0721 | -0.084935 | 49.9922
45.6203 | 165.0596 | -0.084919 | 50.0059
45.627 | 165.046 | -0.084903 | 50.0004
45.6337 | 165.0326 | -0.084886 | 49.9863
45.6395 | 165.0212 | -0.084871 | 50.0204
45.6453 | 165.0094 | -0.084855 | 49.9869
45.652 | 164.9959 | -0.084837 | 50.0203
45.6587 | 164.9819 | -0.084819 | 49.997
45.6653 | 164.969 | -0.084801 | 49.985
45.672 | 164.9553 | -0.084784 | 50.0064
45.6787 | 164.9422 | -0.084767 | 50.0036
45.6853 | 164.9291 | -0.08475 | 49.9981
45.692 | 164.9158 | -0.084732 | 49.9999
45.6987 | 164.9026 | -0.084714 | 50
45.7053 | 164.8891 | -0.084698 | 50
45.712 | 164.8759 | -0.084681 | 50.0011
45.7187 | 164.8623 | -0.084664 | 50.0001
45.7253 | 164.8485 | -0.084648 | 50.0074
45.732 | 164.8356 | -0.084633 | 49.9899
45.7387 | 164.8228 | -0.084618 | 49.9898
45.7453 | 164.8092 | -0.084603 | 50.0025
45.752 | 164.7954 | -0.084588 | 49.9959
45.7587 | 164.7825 | -0.084573 | 50.004
45.7653 | 164.7694 | -0.08456 | 50.0003
45.772 | 164.7549 | -0.084547 | 50.017
45.7787 | 164.7423 | -0.084534 | 49.9926
45.7853 | 164.7297 | -0.084523 | 50.0048
45.792 | 164.7158 | -0.084514 | 49.9908
45.7987 | 164.7028 | -0.084505 | 50.0037
45.8053 | 164.6891 | -0.084497 | 49.9929
45.812 | 164.6759 | -0.084489 | 50.0154
45.8187 | 164.663 | -0.084482 | 49.9925
45.8253 | 164.6496 | -0.084477 | 49.9995
45.832 | 164.6362 | -0.084471 | 50
45.8387 | 164.6228 | -0.084466 | 50.0042
45.8453 | 164.6096 | -0.084462 | 49.995
45.852 | 164.5962 | -0.084458 | 50.0007
45.8587 | 164.5828 | -0.084455 | 49.9979
45.8653 | 164.5694 | -0.084452 | 49.9903
45.872 | 164.5562 | -0.08445 | 50.0174
45.8787 | 164.5427 | -0.084449 | 50.0011
45.8853 | 164.5291 | -0.084447 | 49.9916
45.892 | 164.5161 | -0.084445 | 50.0037
45.8978 | 164.5039 | -0.084443 | 49.9977
45.9037 | 164.4926 | -0.084441 | 50.004
45.9103 | 164.4791 | -0.084439 | 50.0045
45.917 | 164.4661 | -0.084437 | 49.9812
45.9237 | 164.4526 | -0.084434 | 50.0115
45.9303 | 164.439 | -0.08443 | 50.0092
45.937 | 164.4258 | -0.084427 | 49.9931
45.9437 | 164.4127 | -0.084423 | 49.9964
45.9503 | 164.3989 | -0.084418 | 49.9998
45.957 | 164.386 | -0.084415 | 50.0063
45.9637 | 164.3718 | -0.084412 | 49.994
45.9703 | 164.3588 | -0.084409 | 49.9996
45.977 | 164.3456 | -0.084407 | 49.9894
45.9837 | 164.3313 | -0.084405 | 50.0057
45.9903 | 164.3189 | -0.084403 | 50.0088
45.997 | 164.3054 | -0.0844 | 49.9836
46.0037 | 164.2925 | -0.084397 | 50.0011
46.0103 | 164.2781 | -0.084395 | 50.0085
46.017 | 164.2651 | -0.084394 | 49.9974
46.0237 | 164.2522 | -0.084393 | 50.0052
46.0303 | 164.2384 | -0.084392 | 50.0003
46.037 | 164.2252 | -0.084392 | 50
46.0437 | 164.2112 | -0.084393 | 50.0085
46.0503 | 164.199 | -0.084396 | 50.0011
46.057 | 164.1854 | -0.084398 | 49.9888
46.0637 | 164.1717 | -0.084401 | 50.0046
46.0703 | 164.1589 | -0.084405 | 50.0067
46.077 | 164.1458 | -0.084408 | 49.993
46.0837 | 164.132 | -0.084412 | 49.9964
46.0903 | 164.1185 | -0.084416 | 50.003
46.097 | 164.1056 | -0.084421 | 50.0002
46.1037 | 164.092 | -0.084425 | 49.9937
46.1103 | 164.0788 | -0.084429 | 49.9954
46.117 | 164.0654 | -0.084434 | 50.0082
46.1237 | 164.0526 | -0.084439 | 49.9984
46.1303 | 164.0386 | -0.084445 | 50.002
46.137 | 164.0255 | -0.084452 | 50.0065
46.1437 | 164.012 | -0.084458 | 49.9962
46.1503 | 163.9986 | -0.084464 | 49.9913
46.1562 | 163.9871 | -0.08447 | 50.0127
46.162 | 163.9752 | -0.084476 | 49.9916
46.1687 | 163.9624 | -0.084482 | 50.0069
46.1753 | 163.9486 | -0.084487 | 50.0004
46.182 | 163.9354 | -0.084492 | 49.999
46.1887 | 163.9225 | -0.084496 | 50.001
46.1953 | 163.9086 | -0.084498 | 50.0001
46.202 | 163.8952 | -0.0845 | 50.0042
46.2087 | 163.8825 | -0.084501 | 49.9939
46.2153 | 163.8685 | -0.084502 | 50.0091
46.222 | 163.8551 | -0.084502 | 49.99
46.2287 | 163.8414 | -0.084502 | 50.0047
46.2353 | 163.8289 | -0.084502 | 49.9982
46.242 | 163.815 | -0.084501 | 49.9999
46.2487 | 163.8021 | -0.0845 | 50
46.2553 | 163.7888 | -0.084499 | 50.0063
46.262 | 163.775 | -0.084497 | 49.994
46.2687 | 163.7623 | -0.084496 | 49.9996
46.2753 | 163.749 | -0.084495 | 49.9978
46.282 | 163.7355 | -0.084494 | 49.9999
46.2887 | 163.722 | -0.084493 | 50.0106
46.2953 | 163.7089 | -0.084492 | 49.9943
46.302 | 163.6956 | -0.084491 | 50.0018
46.3087 | 163.6815 | -0.084491 | 49.9959
46.3153 | 163.6683 | -0.084491 | 50.0082
46.322 | 163.6547 | -0.084492 | 49.9921
46.3287 | 163.6413 | -0.084491 | 49.9995
46.3353 | 163.6286 | -0.08449 | 49.9989
46.342 | 163.6149 | -0.084489 | 50.0094
46.3487 | 163.602 | -0.084488 | 49.9964
46.3553 | 163.5887 | -0.084487 | 50.0029
46.362 | 163.575 | -0.084484 | 49.9928
46.3687 | 163.5621 | -0.084482 | 49.9953
46.3753 | 163.5487 | -0.084479 | 50.004
46.382 | 163.5352 | -0.084476 | 50.0003
46.3887 | 163.5222 | -0.084472 | 50
46.3953 | 163.5087 | -0.084469 | 49.9937
46.402 | 163.4958 | -0.084466 | 50.006
46.4087 | 163.4815 | -0.084464 | 49.9993
46.4145 | 163.4711 | -0.084463 | 50.0013
46.4203 | 163.4586 | -0.084461 | 49.998
46.427 | 163.4452 | -0.08446 | 49.9988
46.4337 | 163.4316 | -0.084458 | 50.0031
46.4403 | 163.4188 | -0.084455 | 50.0002
46.447 | 163.405 | -0.084452 | 50.0064
46.4537 | 163.391 | -0.084449 | 49.994
46.4603 | 163.3783 | -0.084446 | 49.9996
46.467 | 163.3651 | -0.084442 | 50.0053
46.4737 | 163.352 | -0.084437 | 49.995
46.4803 | 163.3379 | -0.084432 | 49.9997
46.487 | 163.3251 | -0.084427 | 49.9937
46.4937 | 163.3116 | -0.084423 | 50.0113
46.5003 | 163.2983 | -0.084418 | 49.9965
46.507 | 163.2848 | -0.084415 | 49.9988
46.5137 | 163.2716 | -0.084412 | 50.0063
46.5203 | 163.2581 | -0.08441 | 49.994
46.527 | 163.2448 | -0.084408 | 49.9954
46.5337 | 163.2319 | -0.084406 | 49.9944
46.5403 | 163.2188 | -0.084405 | 50.0007
46.547 | 163.2046 | -0.084404 | 50.0043
46.5537 | 163.1918 | -0.084403 | 50.0003
46.5603 | 163.1784 | -0.084403 | 49.9958
46.567 | 163.1648 | -0.084402 | 50.0167
46.5737 | 163.1515 | -0.084402 | 49.9916
46.5803 | 163.1384 | -0.084403 | 50.0005
46.587 | 163.1246 | -0.084404 | 50.0127
46.5937 | 163.1117 | -0.084405 | 49.9923
46.6003 | 163.098 | -0.084407 | 50.0038
46.607 | 163.0844 | -0.08441 | 49.9833
46.6137 | 163.0712 | -0.084412 | 50.0159
46.6203 | 163.0579 | -0.084415 | 49.9883
46.627 | 163.0453 | -0.084418 | 50.0035
46.6337 | 163.0318 | -0.084422 | 50.0002
46.6403 | 163.0176 | -0.084427 | 50
46.647 | 163.0049 | -0.084431 | 50
46.6537 | 162.9913 | -0.084437 | 49.9937
46.6603 | 162.9784 | -0.084442 | 50.0017
46.667 | 162.9648 | -0.084447 | 50.0043
46.6728 | 162.953 | -0.084452 | 50.0003
46.6787 | 162.9413 | -0.084456 | 50
46.6853 | 162.928 | -0.084462 | 49.9968
46.692 | 162.9144 | -0.084469 | 50.003
46.6987 | 162.9018 | -0.084477 | 50.0139
46.7053 | 162.8879 | -0.084486 | 49.9871
46.712 | 162.8752 | -0.084494 | 50.0003
46.7187 | 162.8617 | -0.084503 | 49.999
46.7253 | 162.8488 | -0.084512 | 49.9978
46.732 | 162.8349 | -0.084521 | 49.9935
46.7387 | 162.822 | -0.084529 | 50.0144
46.7453 | 162.8079 | -0.084537 | 49.9946
46.752 | 162.7945 | -0.084544 | 49.9954
46.7587 | 162.781 | -0.084551 | 50.0029
46.7653 | 162.7674 | -0.084559 | 50.0012
46.772 | 162.7544 | -0.084567 | 50.0001
46.7787 | 162.7412 | -0.084575 | 49.9979
46.7853 | 162.7277 | -0.084583 | 49.9956
46.792 | 162.7146 | -0.08459 | 49.9976
46.7987 | 162.7015 | -0.084597 | 50.0051
46.8053 | 162.6881 | -0.084604 | 50.0035
46.812 | 162.6746 | -0.08461 | 50.0002
46.8187 | 162.661 | -0.084617 | 50.0022
46.8253 | 162.6479 | -0.084625 | 49.9917
46.832 | 162.6349 | -0.084632 | 50.0037
46.8387 | 162.621 | -0.08464 | 50.0023
46.8453 | 162.6082 | -0.084648 | 50.0076
46.852 | 162.5946 | -0.084655 | 49.9962
46.8587 | 162.5815 | -0.084663 | 49.9902
46.8653 | 162.5686 | -0.08467 | 50.0057
46.872 | 162.5543 | -0.084677 | 49.9898
46.8787 | 162.541 | -0.084684 | 50.0078
46.8853 | 162.528 | -0.084692 | 50.0005
46.892 | 162.5148 | -0.084699 | 50
46.8987 | 162.5012 | -0.084707 | 49.9958
46.9053 | 162.4878 | -0.084715 | 50.004
46.912 | 162.4745 | -0.084722 | 50.0045
46.9187 | 162.4612 | -0.084729 | 49.9961
46.9253 | 162.4479 | -0.084735 | 49.9924
46.9312 | 162.436 | -0.084739 | 50.0086
46.937 | 162.4246 | -0.084743 | 50.0072
46.9437 | 162.411 | -0.084746 | 49.9846
46.9503 | 162.3977 | -0.084749 | 50.0138
46.957 | 162.3846 | -0.084751 | 50.0009
46.9637 | 162.3712 | -0.084754 | 49.9958
46.9703 | 162.3575 | -0.084756 | 49.9987
46.977 | 162.3442 | -0.084758 | 50.001
46.9837 | 162.3304 | -0.084758 | 50.0075
46.9903 | 162.3176 | -0.084758 | 49.9941
46.997 | 162.304 | -0.084758 | 50.0187
47.0037 | 162.291 | -0.084758 | 49.9715
47.0103 | 162.2776 | -0.084758 | 50.012
47.017 | 162.2639 | -0.084757 | 49.9955
47.0237 | 162.2506 | -0.084756 | 50.0039
47.0303 | 162.2373 | -0.084756 | 49.9971
47.037 | 162.2243 | -0.084755 | 49.9988
47.0437 | 162.2103 | -0.084754 | 49.9989
47.0503 | 162.1971 | -0.084754 | 49.9925
47.057 | 162.184 | -0.084753 | 49.9974
47.0637 | 162.1705 | -0.084752 | 50.0104
47.0703 | 162.1578 | -0.084752 | 49.9912
47.077 | 162.1443 | -0.084752 | 50.0047
47.0837 | 162.1312 | -0.084752 | 50.0045
47.0903 | 162.1174 | -0.084752 | 50.0013
47.097 | 162.1044 | -0.084753 | 50.0117
47.1037 | 162.0908 | -0.084755 | 49.9785
47.1103 | 162.0771 | -0.084756 | 50.0082
47.117 | 162.0642 | -0.084758 | 50.0026
47.1237 | 162.0508 | -0.08476 | 49.997
47.1303 | 162.0375 | -0.084762 | 50.0009
47.137 | 162.0244 | -0.084766 | 50
47.1437 | 162.0113 | -0.08477 | 50
47.1503 | 161.9976 | -0.084773 | 50.0085
47.157 | 161.9844 | -0.084776 | 49.991
47.1637 | 161.9707 | -0.084779 | 49.9867
47.1703 | 161.9574 | -0.084781 | 50.0087
47.177 | 161.9442 | -0.084783 | 50.0037
47.1837 | 161.9307 | -0.084784 | 49.9949
47.1895 | 161.9184 | -0.084785 | 49.9877
47.1953 | 161.9075 | -0.084784 | 50.021
47.202 | 161.8946 | -0.084784 | 49.995
47.2087 | 161.8812 | -0.084782 | 49.9933
47.2153 | 161.8676 | -0.084779 | 50.0059
47.222 | 161.855 | -0.084776 | 50.0056
47.2287 | 161.8409 | -0.084773 | 49.9866
47.2353 | 161.8276 | -0.084769 | 49.9992
47.242 | 161.8148 | -0.084764 | 50.0126
47.2487 | 161.8006 | -0.08476 | 49.9987
47.2553 | 161.7875 | -0.084757 | 50.0073
47.262 | 161.7732 | -0.084752 | 49.9909
47.2687 | 161.7607 | -0.084747 | 50.0005
47.2753 | 161.7468 | -0.084742 | 50
47.282 | 161.7335 | -0.084735 | 49.9989
47.2887 | 161.7206 | -0.084727 | 49.9999
47.2953 | 161.7071 | -0.084719 | 50.0063
47.302 | 161.6938 | -0.084711 | 49.9919
47.3087 | 161.6809 | -0.084701 | 50.0027
47.3153 | 161.6675 | -0.084692 | 49.9991
47.322 | 161.6543 | -0.084682 | 49.9904
47.3287 | 161.6401 | -0.084671 | 50.0079
47.3353 | 161.6276 | -0.08466 | 49.9952
47.342 | 161.6141 | -0.084649 | 50.0071
47.3487 | 161.6003 | -0.084638 | 49.9867
47.3553 | 161.5874 | -0.084627 | 50.0118
47.362 | 161.5742 | -0.084616 | 50.0007
47.3687 | 161.5601 | -0.084604 | 50
47.3753 | 161.5466 | -0.084593 | 50.0116
47.382 | 161.5339 | -0.084582 | 49.9891
47.3887 | 161.5201 | -0.084571 | 49.9994
47.3953 | 161.5073 | -0.084561 | 50.0042
47.402 | 161.4936 | -0.084552 | 49.9971
47.4087 | 161.4804 | -0.084542 | 49.9945
47.4153 | 161.4673 | -0.084533 | 50.0166
47.422 | 161.454 | -0.084524 | 49.9894
47.4287 | 161.4405 | -0.084515 | 49.9972
47.4353 | 161.4263 | -0.084506 | 50.003
47.442 | 161.4141 | -0.084497 | 49.9938
47.4478 | 161.4022 | -0.08449 | 50.0048
47.4537 | 161.3901 | -0.084484 | 49.9984
47.4603 | 161.3769 | -0.084477 | 50.002
47.467 | 161.3635 | -0.084471 | 49.9885
47.4737 | 161.3504 | -0.084466 | 50.0194
47.4803 | 161.3368 | -0.084462 | 49.9917
47.487 | 161.3232 | -0.084457 | 50.009
47.4937 | 161.3102 | -0.084452 | 49.9911
47.5003 | 161.2969 | -0.084448 | 50.0037
47.507 | 161.2831 | -0.084444 | 50.0003
47.5137 | 161.27 | -0.084441 | 49.9884
47.5203 | 161.257 | -0.084438 | 50.0205
47.527 | 161.2431 | -0.084436 | 49.9928
47.5337 | 161.2302 | -0.084434 | 49.9985
47.5403 | 161.2168 | -0.084433 | 49.9967
47.547 | 161.2031 | -0.084431 | 49.9998
47.5537 | 161.1902 | -0.08443 | 50.0042
47.5603 | 161.177 | -0.08443 | 49.9897
47.567 | 161.1631 | -0.084429 | 49.9972
47.5737 | 161.1498 | -0.084428 | 50.0019
47.5803 | 161.1363 | -0.084427 | 50.0065
47.587 | 161.1238 | -0.084426 | 49.9993
47.5937 | 161.1098 | -0.084426 | 49.9925
47.6003 | 161.0967 | -0.084425 | 50.0006
47.607 | 161.0837 | -0.084424 | 49.9947
47.6137 | 161.0699 | -0.084424 | 50.0113
47.6203 | 161.0566 | -0.084423 | 50.0017
47.627 | 161.0438 | -0.084422 | 49.9916
47.6337 | 161.03 | -0.08442 | 50.0079
47.6403 | 161.0167 | -0.084418 | 50.0005
47.647 | 161.0038 | -0.084415 | 50.0043
47.6537 | 160.9903 | -0.084412 | 49.9992
47.6603 | 160.977 | -0.084408 | 50.0052
47.667 | 160.9636 | -0.084405 | 49.9771
47.6737 | 160.95 | -0.084402 | 50.0176
47.6803 | 160.9363 | -0.084398 | 49.9969
47.687 | 160.923 | -0.084394 | 49.9913
47.6937 | 160.9099 | -0.08439 | 50.0122
47.7003 | 160.8966 | -0.084386 | 49.9881
47.7062 | 160.8848 | -0.084382 | 50.0152
47.712 | 160.873 | -0.084379 | 50.0012
47.7187 | 160.86 | -0.084375 | 49.9948
47.7253 | 160.8465 | -0.084369 | 50.0113
47.732 | 160.8333 | -0.084364 | 49.9986
47.7387 | 160.8201 | -0.084358 | 49.9819
47.7453 | 160.8067 | -0.084352 | 49.9978
47.752 | 160.7926 | -0.084345 | 50.0073
47.7587 | 160.7799 | -0.084338 | 50.0057
47.7653 | 160.7667 | -0.084332 | 50.0057
47.772 | 160.7532 | -0.084326 | 49.9972
47.7787 | 160.74 | -0.08432 | 49.9956
47.7853 | 160.7266 | -0.084314 | 49.9966
47.792 | 160.7133 | -0.084308 | 49.9977
47.7987 | 160.6998 | -0.084301 | 50.0104
47.8053 | 160.6865 | -0.084294 | 49.9943
47.812 | 160.673 | -0.084287 | 49.9965
47.8187 | 160.6597 | -0.08428 | 50.004
47.8253 | 160.6466 | -0.084274 | 50.0003
47.832 | 160.6331 | -0.084268 | 49.9958
47.8387 | 160.6198 | -0.084263 | 50.0071
47.8453 | 160.6068 | -0.084256 | 50.0026
47.852 | 160.5934 | -0.08425 | 49.997
47.8587 | 160.5802 | -0.084244 | 49.9956
47.8653 | 160.5661 | -0.084237 | 50.0018
47.872 | 160.5534 | -0.08423 | 50.0001
47.8787 | 160.5397 | -0.084224 | 49.999
47.8853 | 160.5265 | -0.084217 | 49.9968
47.892 | 160.5129 | -0.084212 | 50.003
47.8987 | 160.4996 | -0.084206 | 50.0097
47.9053 | 160.4864 | -0.084201 | 49.9953
47.912 | 160.4728 | -0.084196 | 50.0113
47.9187 | 160.4596 | -0.08419 | 49.9869
47.9253 | 160.4464 | -0.084185 | 50.0066
47.932 | 160.4331 | -0.084179 | 49.9962
47.9387 | 160.4198 | -0.084174 | 49.9987
47.9453 | 160.406 | -0.084169 | 49.9883
47.952 | 160.3936 | -0.084164 | 50.0077
47.9587 | 160.3801 | -0.08416 | 50.0005
47.9645 | 160.3683 | -0.084156 | 49.9944
47.9703 | 160.356 | -0.084154 | 50.005
47.977 | 160.3434 | -0.084152 | 49.9993
47.9837 | 160.3298 | -0.084151 | 49.9904
47.9903 | 160.3164 | -0.084151 | 50.0026
47.997 | 160.3032 | -0.084152 | 49.9991
48.0037 | 160.2892 | -0.084154 | 50.0084
48.0103 | 160.2762 | -0.084156 | 49.9995
48.017 | 160.263 | -0.084159 | 49.9936
48.0237 | 160.2495 | -0.084163 | 50.006
48.0303 | 160.236 | -0.084168 | 49.9919
48.037 | 160.2232 | -0.084174 | 50.0175
48.0437 | 160.2094 | -0.08418 | 49.9969
48.0503 | 160.1963 | -0.084186 | 49.9956
48.057 | 160.1831 | -0.084192 | 50.0071
48.0637 | 160.1699 | -0.084198 | 49.9888
48.0703 | 160.1562 | -0.084205 | 50.0036
48.077 | 160.142 | -0.084212 | 50.0013
48.0837 | 160.1294 | -0.08422 | 49.998
48.0903 | 160.1161 | -0.084229 | 49.9967
48.097 | 160.1026 | -0.084239 | 50.0114
48.1037 | 160.0898 | -0.084251 | 49.9891
48.1103 | 160.0769 | -0.084264 | 50.0004
48.117 | 160.0631 | -0.084277 | 50.0021
48.1237 | 160.0495 | -0.084292 | 50.0044
48.1303 | 160.0366 | -0.084307 | 49.996
48.137 | 160.0235 | -0.084323 | 50.0019
48.1437 | 160.0095 | -0.08434 | 49.9938
48.1503 | 159.9966 | -0.084358 | 49.9954
48.157 | 159.9832 | -0.084376 | 50.0082
48.1637 | 159.9692 | -0.084394 | 50.0026
48.1703 | 159.9566 | -0.084414 | 49.998
48.177 | 159.9429 | -0.084434 | 50.002
48.1837 | 159.93 | -0.084455 | 49.998
48.1903 | 159.9162 | -0.084476 | 49.9999
48.197 | 159.9031 | -0.084497 | 50
48.2037 | 159.8896 | -0.084518 | 50.0063
48.2103 | 159.8765 | -0.084539 | 49.994
48.217 | 159.8631 | -0.084561 | 49.9975
48.2228 | 159.8509 | -0.084579 | 49.994
48.2287 | 159.8394 | -0.084598 | 50.0062
48.2353 | 159.826 | -0.084619 | 50.0088
48.242 | 159.8132 | -0.08464 | 49.973
48.2487 | 159.7993 | -0.084662 | 50.0173
48.2553 | 159.7863 | -0.084683 | 49.9968
48.262 | 159.7728 | -0.084704 | 50.0009
48.2687 | 159.759 | -0.084724 | 50.0075
48.2753 | 159.7458 | -0.084743 | 49.9962
48.282 | 159.7327 | -0.084762 | 49.9955
48.2887 | 159.7194 | -0.084781 | 50.0029
48.2953 | 159.7059 | -0.084799 | 50.0012
48.302 | 159.6922 | -0.084818 | 50.0001
48.3087 | 159.6786 | -0.084836 | 50
48.3153 | 159.6657 | -0.084854 | 50.0095
48.322 | 159.6525 | -0.084872 | 50.0006
48.3287 | 159.6392 | -0.084889 | 49.9916
48.3353 | 159.6259 | -0.084905 | 50.0026
48.342 | 159.6124 | -0.084921 | 49.9959
48.3487 | 159.5994 | -0.084936 | 50.004
48.3553 | 159.5855 | -0.08495 | 49.9971
48.362 | 159.5724 | -0.084964 | 49.9988
48.3687 | 159.5587 | -0.084976 | 49.9957
48.3753 | 159.5454 | -0.084988 | 50.0019
48.382 | 159.5325 | -0.084999 | 50.0022
48.3887 | 159.5187 | -0.085009 | 49.998
48.3953 | 159.5052 | -0.085017 | 49.9935
48.402 | 159.4917 | -0.085025 | 50.0091
48.4087 | 159.479 | -0.085032 | 49.9974
48.4153 | 159.4654 | -0.085038 | 50.0009
48.422 | 159.4518 | -0.085043 | 50.0012
48.4287 | 159.4388 | -0.085048 | 50.0043
48.4353 | 159.4257 | -0.085053 | 49.996
48.442 | 159.412 | -0.085056 | 50.0146
48.4487 | 159.3986 | -0.08506 | 49.9872
48.4553 | 159.3858 | -0.085062 | 49.9982
48.462 | 159.3724 | -0.085065 | 49.9988
48.4687 | 159.359 | -0.085068 | 50.0063
48.4753 | 159.3451 | -0.08507 | 49.9951
48.4812 | 159.3333 | -0.085072 | 49.9996
48.487 | 159.3219 | -0.085073 | 49.9915
48.4937 | 159.3089 | -0.085074 | 49.9952
48.5003 | 159.2956 | -0.085074 | 50.0177
48.507 | 159.2819 | -0.085074 | 49.9958
48.5137 | 159.2688 | -0.085074 | 49.9997
48.5203 | 159.2557 | -0.085074 | 49.9957
48.527 | 159.242 | -0.085073 | 50.004
48.5337 | 159.2289 | -0.085072 | 50.0003
48.5403 | 159.2152 | -0.08507 | 49.9947
48.547 | 159.2015 | -0.085068 | 50.0102
48.5537 | 159.1888 | -0.085066 | 50.0038
48.5603 | 159.1749 | -0.085063 | 49.9918
48.567 | 159.1616 | -0.085061 | 49.9995
48.5737 | 159.148 | -0.085058 | 50
48.5803 | 159.1348 | -0.085054 | 50.0032
48.587 | 159.1216 | -0.085049 | 50.0139
48.5937 | 159.1082 | -0.085044 | 49.9765
48.6003 | 159.0946 | -0.085037 | 50.007
48.607 | 159.0808 | -0.085031 | 50.0078
48.6137 | 159.0677 | -0.085022 | 49.9857
48.6203 | 159.0544 | -0.085014 | 50.0139
48.627 | 159.0409 | -0.085008 | 49.9924
48.6337 | 159.028 | -0.085003 | 50.0016
48.6403 | 159.0146 | -0.084998 | 49.9938
48.647 | 159.0021 | -0.084993 | 50.0049
48.6537 | 158.9888 | -0.084989 | 50.0013
48.6603 | 158.9749 | -0.084985 | 49.9969
48.667 | 158.9616 | -0.084983 | 49.9882
48.6737 | 158.9485 | -0.084981 | 50.0035
48.6803 | 158.9348 | -0.084981 | 50.0055
48.687 | 158.9214 | -0.084982 | 49.993
48.6937 | 158.9084 | -0.084985 | 50.0101
48.7003 | 158.8948 | -0.084988 | 49.9943
48.707 | 158.8813 | -0.084992 | 50.0049
48.7137 | 158.8686 | -0.084998 | 50.0014
48.7203 | 158.855 | -0.085003 | 50.0011
48.727 | 158.8414 | -0.085008 | 50.0117
48.7337 | 158.828 | -0.085014 | 49.9912
48.7395 | 158.8166 | -0.08502 | 49.9953
48.7453 | 158.8047 | -0.085026 | 50.0048
48.752 | 158.7914 | -0.085033 | 49.995
48.7587 | 158.7781 | -0.08504 | 49.9997
48.7653 | 158.7646 | -0.085048 | 49.9968
48.772 | 158.7514 | -0.085056 | 50.0093
48.7787 | 158.7384 | -0.085064 | 50.0016
48.7853 | 158.7249 | -0.085072 | 49.9948
48.792 | 158.7117 | -0.085079 | 49.9976
48.7987 | 158.6982 | -0.085085 | 49.9998
48.8053 | 158.685 | -0.08509 | 50
48.812 | 158.6714 | -0.085095 | 49.9989
48.8187 | 158.6582 | -0.0851 | 50.001
48.8253 | 158.6448 | -0.085104 | 49.9905
48.832 | 158.6311 | -0.085109 | 50.0153
48.8387 | 158.618 | -0.085113 | 49.9819
48.8453 | 158.6049 | -0.085116 | 50.0105
48.852 | 158.5913 | -0.085119 | 50.0028
48.8587 | 158.5782 | -0.085121 | 50.0076
48.8653 | 158.5646 | -0.085122 | 49.9836
48.872 | 158.5512 | -0.085123 | 50.0074
48.8787 | 158.5382 | -0.085125 | 50.0068
48.8853 | 158.5251 | -0.085126 | 49.9994
48.892 | 158.5108 | -0.085128 | 49.9947
48.8987 | 158.4983 | -0.08513 | 49.9923
48.9053 | 158.4849 | -0.085131 | 50.0069
48.912 | 158.4716 | -0.085131 | 50.0004
48.9187 | 158.4578 | -0.085132 | 49.9895
48.9253 | 158.4446 | -0.085132 | 49.9951
48.932 | 158.4314 | -0.085132 | 50.0166
48.9387 | 158.4185 | -0.085132 | 50.0222
48.9453 | 158.4044 | -0.085131 | 49.9845
48.952 | 158.3911 | -0.08513 | 50.0012
48.9587 | 158.378 | -0.085129 | 49.9927
48.9653 | 158.3646 | -0.085128 | 50.0006
48.972 | 158.3511 | -0.085127 | 49.9979
48.9787 | 158.3378 | -0.085126 | 50.0062
48.9853 | 158.3245 | -0.085124 | 49.9983
48.992 | 158.3115 | -0.085122 | 49.9978
48.9978 | 158.2994 | -0.08512 | 49.9774
49.0037 | 158.2879 | -0.085118 | 50.0126
49.0103 | 158.2744 | -0.085116 | 49.9976
49.017 | 158.2614 | -0.085114 | 50.003
49.0237 | 158.2475 | -0.085112 | 49.9949
49.0303 | 158.2351 | -0.08511 | 50.0039
49.037 | 158.2212 | -0.085106 | 49.9918
49.0437 | 158.2081 | -0.0851 | 50.0122
49.0503 | 158.1949 | -0.085094 | 49.9965
49.057 | 158.1814 | -0.085088 | 49.9935
49.0637 | 158.1672 | -0.085082 | 50.008
49.0703 | 158.1542 | -0.085075 | 49.9931
49.077 | 158.1409 | -0.085069 | 50.0144
49.0837 | 158.1279 | -0.085061 | 49.9935
49.0903 | 158.115 | -0.085054 | 50.0102
49.097 | 158.1012 | -0.085046 | 49.9943
49.1037 | 158.0877 | -0.085037 | 49.9954
49.1103 | 158.074 | -0.085027 | 50.004
49.117 | 158.0611 | -0.085017 | 49.9939
49.1237 | 158.048 | -0.085006 | 50.0007
49.1303 | 158.0349 | -0.084994 | 50.0075
49.137 | 158.0216 | -0.084981 | 49.9941
49.1437 | 158.0078 | -0.084967 | 49.9912
49.1503 | 157.9944 | -0.084953 | 50.0005
49.157 | 157.9813 | -0.084939 | 50.0074
49.1637 | 157.9678 | -0.084924 | 50.0089
49.1703 | 157.9548 | -0.08491 | 49.9879
49.177 | 157.9412 | -0.084895 | 50.0024
49.1837 | 157.9278 | -0.084881 | 49.9896
49.1903 | 157.9144 | -0.084866 | 50.011
49.197 | 157.9014 | -0.08485 | 50.0123
49.2037 | 157.8878 | -0.084835 | 50.0039
49.2103 | 157.8744 | -0.084819 | 49.996
49.217 | 157.8614 | -0.084803 | 49.9807
49.2237 | 157.8476 | -0.084787 | 50.0041
49.2303 | 157.8344 | -0.084771 | 49.9992
49.237 | 157.8214 | -0.084755 | 50.0052
49.2437 | 157.8075 | -0.084738 | 49.9993
49.2503 | 157.7936 | -0.084721 | 50.0127
49.2562 | 157.7825 | -0.084706 | 49.9739
49.262 | 157.7701 | -0.08469 | 50.0054
49.2687 | 157.7572 | -0.084672 | 49.9993
49.2753 | 157.7442 | -0.084654 | 50.0063
49.282 | 157.7305 | -0.084636 | 49.9951
49.2887 | 157.7173 | -0.084618 | 50.0007
49.2953 | 157.7047 | -0.0846 | 49.9895
49.302 | 157.6913 | -0.084584 | 50.0004
49.3087 | 157.6776 | -0.084567 | 50.0053
49.3153 | 157.6644 | -0.084552 | 50.0067
49.322 | 157.6515 | -0.084537 | 50.0004
49.3287 | 157.6376 | -0.084523 | 49.9979
49.3353 | 157.6245 | -0.084509 | 50.0009
49.342 | 157.6109 | -0.084496 | 49.999
49.3487 | 157.5976 | -0.084484 | 50.0084
49.3553 | 157.5845 | -0.084473 | 49.9963
49.362 | 157.5711 | -0.084462 | 49.9955
49.3687 | 157.5574 | -0.084452 | 50.005
49.3753 | 157.5443 | -0.084443 | 49.995
49.382 | 157.5311 | -0.084434 | 49.9997
49.3887 | 157.5175 | -0.084426 | 50.0021
49.3953 | 157.5047 | -0.084417 | 49.9938
49.402 | 157.4906 | -0.084409 | 50.0081
49.4087 | 157.4778 | -0.084401 | 50.0069
49.4153 | 157.464 | -0.084392 | 49.9888
49.422 | 157.4509 | -0.084384 | 49.9951
49.4287 | 157.4378 | -0.084376 | 50.0071
49.4353 | 157.4246 | -0.084368 | 49.9983
49.442 | 157.4104 | -0.084361 | 49.9914
49.4487 | 157.3983 | -0.084354 | 50.009
49.4553 | 157.3846 | -0.084347 | 49.9984
49.462 | 157.3707 | -0.084341 | 49.9967
49.4687 | 157.358 | -0.084334 | 50.004
49.4753 | 157.3445 | -0.084327 | 49.9981
49.482 | 157.3308 | -0.084321 | 50.0157
49.4887 | 157.3176 | -0.084315 | 49.9882
49.4953 | 157.3043 | -0.084308 | 49.995
49.502 | 157.291 | -0.084302 | 50.0029
49.5087 | 157.2775 | -0.084296 | 50.0002
49.5145 | 157.2662 | -0.084291 | 49.9944
49.5203 | 157.2542 | -0.084287 | 50.0092
49.527 | 157.2408 | -0.084281 | 49.9974
49.5337 | 157.228 | -0.084276 | 49.9956
49.5403 | 157.2145 | -0.084271 | 50.0018
49.547 | 157.2012 | -0.084266 | 50.0001
49.5537 | 157.188 | -0.08426 | 49.9989
49.5603 | 157.1738 | -0.084255 | 50.001
49.567 | 157.1611 | -0.08425 | 49.9969
49.5737 | 157.1476 | -0.084245 | 49.9977
49.5803 | 157.1341 | -0.084241 | 50.0051
49.587 | 157.1209 | -0.084237 | 50.0088
49.5937 | 157.1075 | -0.084233 | 49.9963
49.6003 | 157.0945 | -0.084229 | 50.0019
49.607 | 157.0807 | -0.084226 | 50.0075
49.6137 | 157.0677 | -0.084223 | 49.9941
49.6203 | 157.0543 | -0.08422 | 49.9965
49.627 | 157.0409 | -0.084217 | 49.9998
49.6337 | 157.0278 | -0.084213 | 50.0085
49.6403 | 157.0143 | -0.084209 | 49.9963
49.647 | 157.0012 | -0.084204 | 49.9924
49.6537 | 156.987 | -0.084199 | 49.9963
49.6603 | 156.9745 | -0.084195 | 50.0103
49.667 | 156.961 | -0.08419 | 49.9922
49.6737 | 156.9476 | -0.084186 | 49.9985
49.6803 | 156.9342 | -0.084182 | 50.0052
49.687 | 156.9206 | -0.084178 | 50.0045
49.6937 | 156.9077 | -0.084174 | 49.9865
49.7003 | 156.8945 | -0.084171 | 50.0087
49.707 | 156.8808 | -0.084169 | 50.009
49.7137 | 156.8678 | -0.084167 | 49.9783
49.7203 | 156.8543 | -0.084166 | 49.9997
49.727 | 156.8413 | -0.084165 | 49.9947
49.7337 | 156.8279 | -0.084164 | 50.005
49.7403 | 156.814 | -0.084163 | 50.0045
49.747 | 156.8005 | -0.084163 | 50.013
49.7537 | 156.7872 | -0.084163 | 49.9966
49.7603 | 156.7733 | -0.084164 | 49.9945
49.767 | 156.7603 | -0.084165 | 49.9986
49.7728 | 156.7492 | -0.084166 | 49.9913
49.7787 | 156.7373 | -0.084167 | 50.0167
49.7853 | 156.724 | -0.084167 | 49.9926
49.792 | 156.7108 | -0.084166 | 50.008
49.7987 | 156.6969 | -0.084163 | 49.9963
49.8053 | 156.684 | -0.08416 | 50.0051
49.812 | 156.6705 | -0.084155 | 49.9929
49.8187 | 156.6569 | -0.08415 | 49.9911
49.8253 | 156.6437 | -0.084143 | 49.9931
49.832 | 156.6302 | -0.084136 | 50.0059
49.8387 | 156.6172 | -0.084128 | 50.0025
49.8453 | 156.6035 | -0.08412 | 50.0044
49.852 | 156.5901 | -0.084112 | 49.9982
49.8587 | 156.5769 | -0.084105 | 49.9999
49.8653 | 156.5637 | -0.084096 | 49.9989
49.872 | 156.5494 | -0.084088 | 50.0031
49.8787 | 156.5369 | -0.084078 | 50.0002
49.8853 | 156.5236 | -0.084069 | 50.0011
49.892 | 156.5103 | -0.08406 | 50.0064
49.8987 | 156.4974 | -0.08405 | 49.993
49.9053 | 156.484 | -0.084039 | 49.9911
49.912 | 156.4702 | -0.084029 | 50.009
49.9187 | 156.457 | -0.084018 | 50.008
49.9253 | 156.4438 | -0.084008 | 49.992
49.932 | 156.4301 | -0.083998 | 49.9995
49.9387 | 156.4168 | -0.083987 | 50.0084
49.9453 | 156.4039 | -0.083976 | 50.0048
49.952 | 156.3901 | -0.083966 | 49.9876
49.9587 | 156.3769 | -0.083957 | 49.996
49.9653 | 156.3638 | -0.083947 | 50.0103
49.972 | 156.35 | -0.083936 | 49.9932
49.9787 | 156.337 | -0.083925 | 49.9985
49.9853 | 156.3232 | -0.083914 | 49.9978
49.992 | 156.31 | -0.083901 | 50.0009
49.9987 | 156.2962 | -0.083889 | 49.9979
50.0053 | 156.2826 | -0.083876 | 50.0041
50.012 | 156.2695 | -0.083864 | 49.9981
50.0187 | 156.2564 | -0.083853 | 49.9956
50.0253 | 156.243 | -0.083842 | 50.0061
50.0312 | 156.2312 | -0.083833 | 49.9948
50.037 | 156.2195 | -0.083824 | 49.9998
50.0437 | 156.2064 | -0.083813 | 50.0042
50.0503 | 156.1936 | -0.083801 | 49.9897
50.057 | 156.1802 | -0.08379 | 50.0184
50.0637 | 156.1674 | -0.083779 | 49.9927
50.0703 | 156.1539 | -0.083769 | 49.9995
50.077 | 156.1402 | -0.083761 | 49.9915
50.0837 | 156.1266 | -0.083754 | 50.0037
50.0903 | 156.113 | -0.083747 | 49.9918
50.097 | 156.0996 | -0.083741 | 49.9984
50.1037 | 156.0858 | -0.083736 | 50.0126
50.1103 | 156.0729 | -0.083732 | 49.9944
50.117 | 156.0594 | -0.08373 | 49.9986
50.1237 | 156.0456 | -0.083729 | 49.9989
50.1303 | 156.033 | -0.083729 | 50.0095
50.137 | 156.0199 | -0.08373 | 50.0027
50.1437 | 156.0066 | -0.083732 | 49.9875
50.1503 | 155.9926 | -0.083735 | 50.0098
50.157 | 155.9803 | -0.083738 | 50.0006
50.1637 | 155.9668 | -0.083742 | 50
50.1703 | 155.9531 | -0.083745 | 50.0021
50.177 | 155.94 | -0.08375 | 50.0022
50.1837 | 155.9269 | -0.083756 | 50.0054
50.1903 | 155.913 | -0.083763 | 49.994
50.197 | 155.8992 | -0.083771 | 50.0007
50.2037 | 155.8861 | -0.083779 | 49.9926
50.2103 | 155.8727 | -0.083788 | 50.0069
50.217 | 155.8593 | -0.083798 | 49.9867
50.2237 | 155.8465 | -0.083808 | 50.0023
50.2303 | 155.833 | -0.083818 | 50.0086
50.237 | 155.8193 | -0.083828 | 49.9984
50.2437 | 155.8063 | -0.083837 | 49.9999
50.2503 | 155.7927 | -0.083847 | 49.9958
50.257 | 155.7793 | -0.083855 | 49.9955
50.2637 | 155.766 | -0.083864 | 50.0124
50.2703 | 155.7529 | -0.083873 | 49.9839
50.277 | 155.7394 | -0.083881 | 50.0064
50.2837 | 155.7254 | -0.08389 | 50.0036
50.2895 | 155.7139 | -0.083896 | 50.0114
50.2953 | 155.7029 | -0.083903 | 50.0018
50.302 | 155.6893 | -0.08391 | 49.9959
50.3087 | 155.676 | -0.083916 | 49.9966
50.3153 | 155.6632 | -0.083922 | 50.0061
50.322 | 155.6492 | -0.083926 | 49.9941
50.3287 | 155.6358 | -0.08393 | 50.0018
50.3353 | 155.6225 | -0.083933 | 49.998
50.342 | 155.6094 | -0.083935 | 49.9999
50.3487 | 155.5962 | -0.083938 | 49.9958
50.3553 | 155.5827 | -0.083941 | 50.004
50.362 | 155.5696 | -0.083943 | 49.9939
50.3687 | 155.5563 | -0.083947 | 50.007
50.3753 | 155.5419 | -0.08395 | 49.9994
50.382 | 155.5291 | -0.083952 | 50
50.3887 | 155.5162 | -0.083954 | 50
50.3953 | 155.5031 | -0.083954 | 50.0021
50.402 | 155.4892 | -0.083954 | 50.0012
50.4087 | 155.476 | -0.083954 | 49.998
50.4153 | 155.4626 | -0.083952 | 49.9988
50.422 | 155.4495 | -0.083952 | 50.0042
50.4287 | 155.4361 | -0.08395 | 50.0034
50.4353 | 155.4226 | -0.083949 | 49.9896
50.442 | 155.4093 | -0.083947 | 49.9951
50.4487 | 155.3959 | -0.083947 | 50.0071
50.4553 | 155.3821 | -0.083947 | 50.0015
50.462 | 155.3691 | -0.083948 | 49.9948
50.4687 | 155.3557 | -0.083949 | 50.0018
50.4753 | 155.3432 | -0.083951 | 49.9938
50.482 | 155.3296 | -0.083953 | 50.0091
50.4887 | 155.3161 | -0.083956 | 50.0006
50.4953 | 155.3026 | -0.083959 | 49.999
50.502 | 155.2896 | -0.083962 | 50.0095
50.5087 | 155.276 | -0.083966 | 49.9921
50.5153 | 155.2622 | -0.083969 | 50.0027
50.522 | 155.2497 | -0.083973 | 49.9938
50.5287 | 155.2361 | -0.083976 | 50.0144
50.5353 | 155.2222 | -0.083978 | 50.0009
50.542 | 155.2088 | -0.08398 | 49.999
50.5478 | 155.1978 | -0.083982 | 49.9911
50.5537 | 155.1862 | -0.083983 | 50.0073
50.5603 | 155.1724 | -0.083985 | 49.9888
50.567 | 155.1589 | -0.083986 | 50.0067
50.5737 | 155.1453 | -0.083988 | 49.9983
50.5803 | 155.1323 | -0.083989 | 49.9999
50.587 | 155.1191 | -0.083988 | 49.9937
50.5937 | 155.1055 | -0.083988 | 50.0038
50.6003 | 155.0916 | -0.083986 | 49.995
50.607 | 155.0786 | -0.083984 | 49.9954
50.6137 | 155.0654 | -0.083981 | 50.004
50.6203 | 155.0516 | -0.083978 | 50.0003
50.627 | 155.039 | -0.083973 | 50.0053
50.6337 | 155.0254 | -0.083969 | 50.0035
50.6403 | 155.0125 | -0.083964 | 49.9823
50.647 | 154.9988 | -0.08396 | 50.0074
50.6537 | 154.9853 | -0.083956 | 50.011
50.6603 | 154.9723 | -0.083952 | 49.9933
50.667 | 154.959 | -0.083948 | 50.0028
50.6737 | 154.9457 | -0.083945 | 49.996
50.6803 | 154.9325 | -0.083943 | 50.0082
50.687 | 154.9189 | -0.08394 | 49.992
50.6937 | 154.9056 | -0.083938 | 49.9995
50.7003 | 154.8928 | -0.083937 | 50
50.707 | 154.879 | -0.083936 | 50.0053
50.7137 | 154.866 | -0.083936 | 49.9866
50.7203 | 154.8525 | -0.083936 | 50.0118
50.727 | 154.8385 | -0.083938 | 49.9965
50.7337 | 154.8257 | -0.08394 | 49.9987
50.7403 | 154.8122 | -0.083943 | 49.9926
50.747 | 154.799 | -0.083945 | 50.0027
50.7537 | 154.7855 | -0.083947 | 50.0023
50.7603 | 154.772 | -0.08395 | 50.015
50.767 | 154.7584 | -0.083952 | 49.9893
50.7737 | 154.7454 | -0.083952 | 50.0057
50.7803 | 154.732 | -0.083952 | 49.994
50.787 | 154.7186 | -0.08395 | 50.0038
50.7937 | 154.7058 | -0.083947 | 50.0055
50.8003 | 154.6918 | -0.083944 | 50.0014
50.8062 | 154.681 | -0.083941 | 49.987
50.812 | 154.6691 | -0.083938 | 50.0019
50.8187 | 154.6558 | -0.083935 | 49.9906
50.8253 | 154.6423 | -0.083931 | 50.0079
50.832 | 154.6288 | -0.083927 | 50.0005
50.8387 | 154.6157 | -0.083923 | 50.0022
50.8453 | 154.6024 | -0.083919 | 49.9959
50.852 | 154.5891 | -0.083916 | 49.9987
50.8587 | 154.5754 | -0.083915 | 50.0052
50.8653 | 154.5621 | -0.083914 | 49.995
50.872 | 154.5488 | -0.083913 | 50.0018
50.8787 | 154.5358 | -0.083913 | 50.0033
50.8853 | 154.5219 | -0.083913 | 49.996
50.892 | 154.5084 | -0.083913 | 49.9945
50.8987 | 154.4958 | -0.083912 | 49.9975
50.9053 | 154.4822 | -0.083912 | 50.0072
50.912 | 154.4684 | -0.083912 | 50.0005
50.9187 | 154.4553 | -0.083913 | 49.9958
50.9253 | 154.4421 | -0.083914 | 50.0124
50.932 | 154.4287 | -0.083915 | 49.9955
50.9387 | 154.4151 | -0.083917 | 50.0071
50.9453 | 154.402 | -0.08392 | 49.9793
50.952 | 154.3882 | -0.083923 | 50.0093
50.9587 | 154.3755 | -0.083927 | 50.0059
50.9653 | 154.3619 | -0.083932 | 49.994
50.972 | 154.3488 | -0.083937 | 50.0007
50.9787 | 154.3358 | -0.083943 | 50
50.9853 | 154.3224 | -0.083949 | 50.0117
50.992 | 154.3094 | -0.083957 | 49.9891
50.9987 | 154.2957 | -0.083966 | 50.0035
51.0053 | 154.2828 | -0.083975 | 49.9907
51.012 | 154.2688 | -0.083985 | 49.9941
51.0187 | 154.2554 | -0.083995 | 50.0102
51.0253 | 154.242 | -0.084005 | 50.0027
51.032 | 154.2286 | -0.084016 | 49.998
51.0387 | 154.2156 | -0.084028 | 50.0042
51.0453 | 154.2022 | -0.084039 | 49.996
51.052 | 154.1882 | -0.08405 | 49.9998
51.0587 | 154.1753 | -0.084061 | 50.0042
51.0645 | 154.1635 | -0.08407 | 49.9922
51.0703 | 154.1521 | -0.08408 | 49.9983
51.077 | 154.1382 | -0.08409 | 49.9988
51.0837 | 154.1252 | -0.084099 | 50.0052
51.0903 | 154.1117 | -0.084109 | 50.0035
51.097 | 154.0991 | -0.084118 | 50.0055
51.1037 | 154.0852 | -0.084127 | 49.9951
51.1103 | 154.0724 | -0.084136 | 49.9997
51.117 | 154.0586 | -0.084145 | 49.9958
51.1237 | 154.0458 | -0.084154 | 49.9997
51.1303 | 154.0324 | -0.084163 | 50.0021
51.137 | 154.0192 | -0.084172 | 49.9959
51.1437 | 154.0056 | -0.084181 | 50.0072
51.1503 | 153.9924 | -0.08419 | 49.9952
51.157 | 153.9784 | -0.084199 | 49.9997
51.1637 | 153.965 | -0.084209 | 50
51.1703 | 153.9518 | -0.084219 | 49.9947
51.177 | 153.9385 | -0.084229 | 50.0081
51.1837 | 153.9252 | -0.084237 | 49.9952
51.1903 | 153.9116 | -0.084246 | 50.0018
51.197 | 153.8989 | -0.084255 | 50.0043
51.2037 | 153.8855 | -0.084263 | 49.9992
51.2103 | 153.8724 | -0.08427 | 49.9947
51.217 | 153.8588 | -0.084277 | 49.9976
51.2237 | 153.8449 | -0.084284 | 50.0041
51.2303 | 153.8324 | -0.08429 | 49.996
51.237 | 153.8183 | -0.084297 | 50.0061
51.2437 | 153.8053 | -0.084304 | 50.011
51.2503 | 153.7925 | -0.084311 | 49.9869
51.257 | 153.779 | -0.084318 | 50.0055
51.2637 | 153.7655 | -0.084326 | 49.9951
51.2703 | 153.7522 | -0.084334 | 50.005
51.277 | 153.7389 | -0.084343 | 49.9982
51.2837 | 153.7257 | -0.084353 | 50.0052
51.2903 | 153.7124 | -0.084363 | 49.9908
51.297 | 153.6985 | -0.084373 | 49.991
51.3037 | 153.6851 | -0.084382 | 50.0079
51.3103 | 153.6719 | -0.084391 | 49.9984
51.317 | 153.6587 | -0.084399 | 50.0041
51.3228 | 153.6472 | -0.084406 | 49.999
51.3287 | 153.6351 | -0.084413 | 49.9978
51.3353 | 153.6215 | -0.08442 | 50.003
51.342 | 153.6086 | -0.084427 | 49.9981
51.3487 | 153.5946 | -0.084433 | 50.0031
51.3553 | 153.5813 | -0.084438 | 49.9981
51.362 | 153.5683 | -0.084443 | 49.9999
51.3687 | 153.555 | -0.084448 | 49.9979
51.3753 | 153.5411 | -0.084454 | 50.0104
51.382 | 153.5284 | -0.084459 | 49.9975
51.3887 | 153.5149 | -0.084463 | 49.9946
51.3953 | 153.5016 | -0.084467 | 49.9997
51.402 | 153.488 | -0.08447 | 49.9979
51.4087 | 153.4752 | -0.084473 | 50.0009
51.4153 | 153.4617 | -0.084475 | 49.9948
51.422 | 153.4478 | -0.084476 | 49.9975
51.4287 | 153.4348 | -0.084478 | 50.0062
51.4353 | 153.4213 | -0.084479 | 50.0078
51.442 | 153.4082 | -0.084481 | 49.9941
51.4487 | 153.395 | -0.084481 | 49.9901
51.4553 | 153.3814 | -0.084481 | 50.0173
51.462 | 153.3681 | -0.084481 | 50
51.4687 | 153.355 | -0.08448 | 49.9958
51.4753 | 153.3412 | -0.084479 | 49.9955
51.482 | 153.3279 | -0.084477 | 50.0018
51.4887 | 153.3145 | -0.084474 | 49.999
51.4953 | 153.3014 | -0.084471 | 50.001
51.502 | 153.2878 | -0.084467 | 50.0032
51.5087 | 153.2751 | -0.084462 | 50.0076
51.5153 | 153.2609 | -0.084457 | 49.9814
51.522 | 153.248 | -0.084451 | 50.0073
51.5287 | 153.2342 | -0.084445 | 50.011
51.5353 | 153.2213 | -0.084439 | 49.9901
51.542 | 153.2081 | -0.084432 | 49.9952
51.5487 | 153.1945 | -0.084425 | 50.0039
51.5553 | 153.1811 | -0.084416 | 49.9875
51.562 | 153.1678 | -0.084407 | 50.0109
51.5687 | 153.1546 | -0.084398 | 50.0038
51.5753 | 153.1411 | -0.084388 | 49.9928
51.5812 | 153.1298 | -0.08438 | 50.006
51.587 | 153.117 | -0.084371 | 49.9922
51.5937 | 153.104 | -0.084361 | 50.008
51.6003 | 153.0906 | -0.084349 | 50.0005
51.607 | 153.0774 | -0.084337 | 50.0022
51.6137 | 153.0643 | -0.084325 | 50.0001
51.6203 | 153.0513 | -0.084313 | 49.9989
51.627 | 153.0377 | -0.0843 | 50.002
51.6337 | 153.0245 | -0.084286 | 50.0044
51.6403 | 153.0104 | -0.084272 | 49.9929
51.647 | 152.9972 | -0.084257 | 49.9985
51.6537 | 152.9842 | -0.084242 | 50.0094
51.6603 | 152.9706 | -0.084228 | 49.9847
51.667 | 152.9572 | -0.084213 | 49.999
51.6737 | 152.9442 | -0.084199 | 50.0073
51.6803 | 152.9304 | -0.084185 | 50.0015
51.687 | 152.9176 | -0.08417 | 50.0075
51.6937 | 152.9042 | -0.084154 | 49.9878
51.7003 | 152.8906 | -0.08414 | 50.0035
51.707 | 152.8772 | -0.084125 | 50.0087
51.7137 | 152.8641 | -0.08411 | 50.0005
51.7203 | 152.8514 | -0.084096 | 49.9768
51.727 | 152.8376 | -0.084082 | 50.0218
51.7337 | 152.8243 | -0.084069 | 49.9971
51.7403 | 152.8109 | -0.084056 | 50.002
51.747 | 152.7978 | -0.084044 | 50.0001
51.7537 | 152.7844 | -0.084034 | 50.0022
51.7603 | 152.7715 | -0.084024 | 49.9927
51.767 | 152.7569 | -0.084014 | 49.9985
51.7737 | 152.7448 | -0.084004 | 49.9999
51.7803 | 152.731 | -0.083996 | 50
51.787 | 152.7171 | -0.083988 | 49.9989
51.7937 | 152.7043 | -0.083981 | 49.9999
51.8003 | 152.6909 | -0.083973 | 50.0011
51.807 | 152.6772 | -0.083966 | 50
51.8137 | 152.6642 | -0.083958 | 50
51.8203 | 152.6507 | -0.083951 | 50
51.827 | 152.6375 | -0.083945 | 50
51.8337 | 152.6239 | -0.083939 | 49.9979
51.8395 | 152.6124 | -0.083935 | 50.0081
51.8453 | 152.6005 | -0.083932 | 49.9963
51.852 | 152.5879 | -0.083928 | 49.9977
51.8587 | 152.5742 | -0.083926 | 50.002
51.8653 | 152.5608 | -0.083924 | 50.0086
51.872 | 152.5479 | -0.083923 | 49.9942
51.8787 | 152.5342 | -0.083921 | 50.0018
51.8853 | 152.5209 | -0.08392 | 49.9948
51.892 | 152.5081 | -0.083919 | 50.0039
51.8987 | 152.4946 | -0.083919 | 49.996
51.9053 | 152.4814 | -0.08392 | 50.0114
51.912 | 152.468 | -0.083921 | 49.9912
51.9187 | 152.4548 | -0.083923 | 49.9889
51.9253 | 152.4408 | -0.083924 | 50.0067
51.932 | 152.4272 | -0.083926 | 50.0036
51.9387 | 152.4141 | -0.083927 | 50.0003
51.9453 | 152.4006 | -0.08393 | 49.999
51.952 | 152.3874 | -0.083933 | 50
51.9587 | 152.3742 | -0.083937 | 49.9958
51.9653 | 152.3612 | -0.083941 | 49.9997
51.972 | 152.3478 | -0.083946 | 50.0032
51.9787 | 152.334 | -0.08395 | 49.9991
51.9853 | 152.3208 | -0.083954 | 50.002
51.992 | 152.3075 | -0.083958 | 50.0001
51.9987 | 152.2942 | -0.083962 | 50
52.0053 | 152.2813 | -0.083965 | 50.0085
52.012 | 152.2675 | -0.083968 | 49.9921
52.0187 | 152.2544 | -0.08397 | 49.9995
52.0253 | 152.2412 | -0.083972 | 50.0095
52.032 | 152.2278 | -0.083973 | 49.9921
52.0387 | 152.2141 | -0.083974 | 49.9963
52.0453 | 152.2 | -0.083974 | 49.9924
52.052 | 152.1872 | -0.083974 | 50.009
52.0587 | 152.1735 | -0.083975 | 50.0006
52.0653 | 152.1604 | -0.083975 | 50
52.072 | 152.147 | -0.083975 | 50
52.0787 | 152.1346 | -0.083973 | 49.9937
52.0853 | 152.1209 | -0.083971 | 50.0059
52.092 | 152.1078 | -0.083969 | 49.9961
52.0978 | 152.096 | -0.083967 | 49.9965
52.1037 | 152.0835 | -0.083964 | 50.0064
52.1103 | 152.0703 | -0.083961 | 49.9983
52.117 | 152.0572 | -0.083958 | 49.9914
52.1237 | 152.0437 | -0.083955 | 50.0121
52.1303 | 152.0303 | -0.083952 | 49.9986
52.137 | 152.017 | -0.083949 | 50.0042
52.1437 | 152.0042 | -0.083946 | 50.0056
52.1503 | 151.9906 | -0.083942 | 49.9951
52.157 | 151.977 | -0.083938 | 49.9902
52.1637 | 151.9638 | -0.083934 | 49.9973
52.1703 | 151.9505 | -0.08393 | 50.0062
52.177 | 151.9372 | -0.083926 | 50.0099
52.1837 | 151.9238 | -0.083921 | 49.9911
52.1903 | 151.9102 | -0.083916 | 50.0121
52.197 | 151.897 | -0.083912 | 49.9902
52.2037 | 151.8838 | -0.083907 | 49.9983
52.2103 | 151.8706 | -0.083902 | 49.9999
52.217 | 151.8572 | -0.083897 | 50.0011
52.2237 | 151.8439 | -0.083892 | 49.9884
52.2303 | 151.8301 | -0.083887 | 50.0077
52.237 | 151.8178 | -0.083883 | 50.0026
52.2437 | 151.8042 | -0.083878 | 50.0002
52.2503 | 151.7909 | -0.083873 | 49.9979
52.257 | 151.7773 | -0.083869 | 50.0009
52.2637 | 151.7638 | -0.083866 | 50.0011
52.2703 | 151.7504 | -0.083862 | 49.998
52.277 | 151.7368 | -0.083859 | 50.003
52.2837 | 151.7236 | -0.083857 | 49.9991
52.2903 | 151.71 | -0.083854 | 50.0095
52.297 | 151.6968 | -0.083852 | 49.99
52.3037 | 151.6834 | -0.083849 | 50.0046
52.3103 | 151.6704 | -0.083847 | 50.0013
52.317 | 151.657 | -0.083844 | 49.9948
52.3237 | 151.643 | -0.083839 | 49.9965
52.3303 | 151.63 | -0.083835 | 50.0008
52.337 | 151.6167 | -0.08383 | 49.9895
52.3437 | 151.6033 | -0.083824 | 50.0121
52.3503 | 151.59 | -0.083819 | 49.9849
52.3562 | 151.5787 | -0.083814 | 50.0157
52.362 | 151.5671 | -0.083808 | 50.0081
52.3687 | 151.5538 | -0.083803 | 49.9942
52.3753 | 151.5407 | -0.083799 | 49.9975
52.382 | 151.5273 | -0.083794 | 50.0125
52.3887 | 151.5138 | -0.083789 | 49.9912
52.3953 | 151.5009 | -0.083784 | 50.0037
52.402 | 151.4874 | -0.08378 | 50.0023
52.4087 | 151.4738 | -0.083776 | 50.0033
52.4153 | 151.4599 | -0.083772 | 49.9917
52.422 | 151.4469 | -0.083768 | 49.9921
52.4287 | 151.4336 | -0.083764 | 50.0059
52.4353 | 151.4194 | -0.08376 | 49.9993
52.442 | 151.4072 | -0.083756 | 49.9979
52.4487 | 151.3928 | -0.083751 | 50.0041
52.4553 | 151.38 | -0.083746 | 50.0023
52.462 | 151.3668 | -0.083738 | 49.998
52.4687 | 151.3534 | -0.08373 | 49.9999
52.4753 | 151.3401 | -0.083721 | 50
52.482 | 151.3261 | -0.08371 | 49.9905
52.4887 | 151.3131 | -0.083699 | 50.0068
52.4953 | 151.3003 | -0.083686 | 50.0015
52.502 | 151.2874 | -0.083674 | 49.9969
52.5087 | 151.2737 | -0.083662 | 50.0104
52.5153 | 151.2601 | -0.083651 | 50.0028
52.522 | 151.2471 | -0.083639 | 49.998
52.5287 | 151.2341 | -0.083628 | 49.9956
52.5353 | 151.2205 | -0.083618 | 49.9955
52.542 | 151.2073 | -0.083609 | 50.0082
52.5487 | 151.194 | -0.083599 | 49.992
52.5553 | 151.1803 | -0.08359 | 50.0048
52.562 | 151.1668 | -0.083581 | 49.9908
52.5687 | 151.1536 | -0.083571 | 50.0068
52.5753 | 151.1404 | -0.083561 | 49.9994
52.582 | 151.1262 | -0.08355 | 50.0031
52.5887 | 151.1136 | -0.083539 | 49.9938
52.5953 | 151.1001 | -0.083527 | 49.9933
52.602 | 151.0862 | -0.083516 | 50.0049
52.6087 | 151.073 | -0.083505 | 50.0119
52.6145 | 151.0618 | -0.083495 | 49.9889
52.6203 | 151.0503 | -0.083485 | 50.0011
52.627 | 151.0371 | -0.083474 | 49.9927
52.6337 | 151.0237 | -0.083463 | 50.0027
52.6403 | 151.0104 | -0.083453 | 50.0002
52.647 | 150.9966 | -0.083444 | 50.0064
52.6537 | 150.9832 | -0.083436 | 49.9941
52.6603 | 150.9698 | -0.083427 | 50.0007
52.667 | 150.9569 | -0.083418 | 50.0053
52.6737 | 150.9434 | -0.083411 | 49.9993
52.6803 | 150.93 | -0.083404 | 50.001
52.687 | 150.9166 | -0.083396 | 49.9969
52.6937 | 150.903 | -0.083388 | 49.9913
52.7003 | 150.8895 | -0.08338 | 50.009
52.707 | 150.8763 | -0.083372 | 50.0037
52.7137 | 150.863 | -0.083364 | 49.9992
52.7203 | 150.8501 | -0.083356 | 49.9978
52.727 | 150.8362 | -0.083348 | 49.9999
52.7337 | 150.8229 | -0.083341 | 49.9873
52.7403 | 150.8101 | -0.083334 | 50.0098
52.747 | 150.797 | -0.083326 | 49.9996
52.7537 | 150.7836 | -0.083319 | 50.0032
52.7603 | 150.7696 | -0.083312 | 50.0023
52.767 | 150.757 | -0.083306 | 50.0023
52.7737 | 150.7436 | -0.0833 | 49.9959
52.7803 | 150.7305 | -0.083295 | 49.9997
52.787 | 150.7165 | -0.083291 | 49.9873
52.7937 | 150.703 | -0.083288 | 50.014
52.8003 | 150.6895 | -0.083285 | 49.9988
52.807 | 150.677 | -0.083282 | 49.9968
52.8137 | 150.6629 | -0.08328 | 50.004
52.8203 | 150.6501 | -0.083279 | 49.9992
52.827 | 150.6366 | -0.083278 | 50.0042
52.8337 | 150.6236 | -0.083278 | 50.0087
52.8403 | 150.6096 | -0.083279 | 49.9836
52.847 | 150.5964 | -0.08328 | 50
52.8537 | 150.5828 | -0.083281 | 50.0032
52.8603 | 150.5695 | -0.083282 | 49.996
52.867 | 150.5559 | -0.083285 | 50.0082
52.8728 | 150.5443 | -0.083288 | 49.9784
52.8787 | 150.5325 | -0.08329 | 49.9945
52.8853 | 150.5192 | -0.083293 | 50.0208
52.892 | 150.5069 | -0.083296 | 49.9886
52.8987 | 150.493 | -0.083299 | 50.0067
52.9053 | 150.4798 | -0.083303 | 50.0005
52.912 | 150.466 | -0.083306 | 49.9969
52.9187 | 150.4526 | -0.08331 | 50.004
52.9253 | 150.4396 | -0.083314 | 50.0002
52.932 | 150.4257 | -0.083319 | 50.0011
52.9387 | 150.4128 | -0.083324 | 50.0032
52.9453 | 150.3995 | -0.08333 | 49.996
52.952 | 150.3865 | -0.083336 | 50.0082
52.9587 | 150.3724 | -0.083343 | 49.9963
52.9653 | 150.3594 | -0.083349 | 49.9955
52.972 | 150.3463 | -0.083355 | 49.9976
52.9787 | 150.3328 | -0.083361 | 49.9977
52.9853 | 150.3189 | -0.083367 | 50.0094
52.992 | 150.3058 | -0.083372 | 49.9995
52.9987 | 150.293 | -0.083376 | 49.9947
53.0053 | 150.2792 | -0.083381 | 49.9965
53.012 | 150.2657 | -0.083385 | 50.0051
53.0187 | 150.2524 | -0.08339 | 50.0003
53.0253 | 150.239 | -0.083395 | 49.999
53.032 | 150.2261 | -0.0834 | 49.9978
53.0387 | 150.2128 | -0.083404 | 50.0147
53.0453 | 150.1994 | -0.083408 | 49.9861
53.052 | 150.1862 | -0.083411 | 49.9864
53.0587 | 150.1728 | -0.083414 | 50.0129
53.0653 | 150.1597 | -0.083417 | 49.9976
53.072 | 150.1458 | -0.08342 | 50.0125
53.0787 | 150.1322 | -0.083424 | 49.9966
53.0853 | 150.1184 | -0.083429 | 49.9987
53.092 | 150.1051 | -0.083433 | 50.0094
53.0987 | 150.0916 | -0.083436 | 49.99
53.1053 | 150.079 | -0.08344 | 49.9898
53.112 | 150.0655 | -0.083444 | 50.0089
53.1187 | 150.0525 | -0.083447 | 50.0069
53.1253 | 150.0396 | -0.083448 | 49.992
53.1312 | 150.0268 | -0.083449 | 50.005
53.137 | 150.0153 | -0.08345 | 49.9843
53.1437 | 150.002 | -0.08345 | 50.0022
53.1503 | 149.9892 | -0.08345 | 49.9938
53.157 | 149.9759 | -0.08345 | 50.0081
53.1637 | 149.9623 | -0.08345 | 49.9973
53.1703 | 149.949 | -0.08345 | 50.0179
53.177 | 149.9356 | -0.08345 | 49.9927
53.1837 | 149.9219 | -0.08345 | 49.9974
53.1903 | 149.9087 | -0.083448 | 50.002
53.197 | 149.8954 | -0.083445 | 50.0044
53.2037 | 149.8815 | -0.083441 | 49.9971
53.2103 | 149.8682 | -0.083437 | 49.9988
53.217 | 149.8551 | -0.083431 | 49.9915
53.2237 | 149.8423 | -0.083425 | 50.009
53.2303 | 149.829 | -0.083417 | 50.008
53.237 | 149.8154 | -0.083409 | 49.992
53.2437 | 149.8025 | -0.0834 | 49.9995
53.2503 | 149.789 | -0.083391 | 50.001
53.257 | 149.7756 | -0.083383 | 49.9906
53.2637 | 149.7622 | -0.083375 | 50.0036
53.2703 | 149.7484 | -0.083366 | 50.0066
53.277 | 149.735 | -0.083357 | 49.9983
53.2837 | 149.7219 | -0.083347 | 49.9999
53.2903 | 149.7085 | -0.083338 | 49.9979
53.297 | 149.6958 | -0.083328 | 49.9956
53.3037 | 149.6821 | -0.083318 | 50.0061
53.3103 | 149.6684 | -0.083308 | 50.0004
53.317 | 149.6553 | -0.083296 | 50.0085
53.3237 | 149.6421 | -0.083285 | 49.9921
53.3303 | 149.6286 | -0.083274 | 50.0069
53.337 | 149.6148 | -0.083262 | 49.993
53.3437 | 149.6012 | -0.083251 | 50.0091
53.3503 | 149.5878 | -0.08324 | 49.9889
53.357 | 149.5751 | -0.083228 | 50.0014
53.3637 | 149.5618 | -0.083216 | 50.0043
53.3703 | 149.5479 | -0.083204 | 49.995
53.377 | 149.5347 | -0.083192 | 50.0007
53.3837 | 149.5215 | -0.083178 | 50.0011
53.3895 | 149.51 | -0.083167 | 49.9988
53.3953 | 149.499 | -0.083154 | 50.0083
53.402 | 149.4852 | -0.083141 | 49.9899
53.4087 | 149.4718 | -0.083127 | 49.9867
53.4153 | 149.4589 | -0.083113 | 50.014
53.422 | 149.4454 | -0.083099 | 50.0009
53.4287 | 149.4321 | -0.083086 | 49.9937
53.4353 | 149.4187 | -0.083075 | 50.0028
53.442 | 149.405 | -0.083064 | 49.997
53.4487 | 149.3917 | -0.083055 | 50.0062
53.4553 | 149.3783 | -0.083046 | 50.0089
53.462 | 149.3653 | -0.083037 | 49.9879
53.4687 | 149.352 | -0.083028 | 50.0077
53.4753 | 149.3386 | -0.08302 | 49.9878
53.482 | 149.3249 | -0.083011 | 50.0193
53.4887 | 149.3124 | -0.083003 | 49.9896
53.4953 | 149.299 | -0.082994 | 49.9972
53.502 | 149.2853 | -0.082985 | 50.002
53.5087 | 149.2725 | -0.082978 | 50.0001
53.5153 | 149.2584 | -0.08297 | 50
53.522 | 149.2455 | -0.082963 | 49.9979
53.5287 | 149.2318 | -0.082956 | 50.0052
53.5353 | 149.2185 | -0.08295 | 49.9887
53.542 | 149.2051 | -0.082945 | 50.012
53.5487 | 149.1917 | -0.082941 | 50.0029
53.5553 | 149.1785 | -0.082937 | 49.9811
53.562 | 149.1651 | -0.082932 | 50.0073
53.5687 | 149.1523 | -0.082928 | 50.0047
53.5753 | 149.1386 | -0.082923 | 49.9908
53.582 | 149.125 | -0.082919 | 50.0089
53.5887 | 149.1123 | -0.082915 | 49.9963
53.5953 | 149.0988 | -0.082912 | 50.0061
53.602 | 149.085 | -0.08291 | 50.0067
53.6087 | 149.0721 | -0.082909 | 50.0004
53.6153 | 149.0584 | -0.08291 | 49.9937
53.622 | 149.0456 | -0.082912 | 49.9975
53.6287 | 149.0328 | -0.082914 | 50.0083
53.6353 | 149.0188 | -0.082917 | 49.9963
53.642 | 149.0053 | -0.082921 | 49.9945
53.6478 | 148.9942 | -0.082926 | 50.0206
53.6537 | 148.9823 | -0.082931 | 49.9873
53.6603 | 148.9685 | -0.082939 | 49.9939
53.667 | 148.9556 | -0.082947 | 49.9986
53.6737 | 148.9421 | -0.082958 | 50.0126
53.6803 | 148.9292 | -0.082969 | 49.9881
53.687 | 148.9155 | -0.082981 | 50.0003
53.6937 | 148.9023 | -0.082994 | 49.9915
53.7003 | 148.8887 | -0.083007 | 50.0153
53.707 | 148.8757 | -0.083021 | 49.9956
53.7137 | 148.8623 | -0.083035 | 49.9976
53.7203 | 148.8489 | -0.083048 | 50.003
53.727 | 148.8352 | -0.083063 | 50.0055
53.7337 | 148.822 | -0.083077 | 49.9961
53.7403 | 148.8086 | -0.083093 | 49.9998
53.747 | 148.7946 | -0.083109 | 50.0106
53.7537 | 148.7821 | -0.083125 | 50.0028
53.7603 | 148.7692 | -0.083141 | 49.9875
53.767 | 148.7553 | -0.083156 | 49.9992
53.7737 | 148.7419 | -0.08317 | 50
53.7803 | 148.7286 | -0.083185 | 50.0085
53.787 | 148.7156 | -0.0832 | 49.9836
53.7937 | 148.7024 | -0.083215 | 50.0074
53.8003 | 148.6887 | -0.08323 | 49.9973
53.807 | 148.6754 | -0.083246 | 49.9998
53.8137 | 148.6618 | -0.083263 | 49.9968
53.8203 | 148.6489 | -0.083279 | 50.0008
53.827 | 148.6352 | -0.083295 | 49.9979
53.8337 | 148.622 | -0.08331 | 49.9956
53.8403 | 148.6092 | -0.083325 | 50.0103
53.847 | 148.5956 | -0.08334 | 50.0017
53.8537 | 148.5822 | -0.083356 | 50.0001
53.8603 | 148.5684 | -0.083371 | 49.9873
53.867 | 148.5554 | -0.083387 | 50.0087
53.8737 | 148.5417 | -0.083402 | 50.0038
53.8803 | 148.529 | -0.083417 | 50.0087
53.887 | 148.5148 | -0.083431 | 50.0037
53.8937 | 148.5019 | -0.083444 | 49.9886
53.9003 | 148.4883 | -0.083457 | 49.9993
53.9062 | 148.4773 | -0.083468 | 50
53.912 | 148.4654 | -0.083478 | 49.9989
53.9187 | 148.4514 | -0.08349 | 50.001
53.9253 | 148.4379 | -0.0835 | 49.9979
53.932 | 148.4246 | -0.083508 | 49.9925
53.9387 | 148.4119 | -0.083516 | 50.0048
53.9453 | 148.3984 | -0.083523 | 50.0024
53.952 | 148.3853 | -0.083529 | 50.0023
53.9587 | 148.3714 | -0.083534 | 49.9917
53.9653 | 148.3584 | -0.083538 | 50.0079
53.972 | 148.3447 | -0.083543 | 50.0069
53.9787 | 148.3314 | -0.083546 | 49.9941
53.9853 | 148.318 | -0.083549 | 49.9912
53.992 | 148.3047 | -0.083552 | 50.0111
53.9987 | 148.2911 | -0.083553 | 50.0113
54.0053 | 148.2781 | -0.083554 | 49.9902
54.012 | 148.2645 | -0.083554 | 50.0089
54.0187 | 148.2512 | -0.083554 | 49.9879
54.0253 | 148.2381 | -0.083554 | 49.9971
54.032 | 148.2242 | -0.083554 | 49.9956
54.0387 | 148.2113 | -0.083553 | 50.0039
54.0453 | 148.1977 | -0.083552 | 49.9928
54.052 | 148.1845 | -0.083551 | 50.0165
54.0587 | 148.1715 | -0.083551 | 49.9905
54.0653 | 148.1582 | -0.08355 | 49.9941
54.072 | 148.1442 | -0.08355 | 50.0081
54.0787 | 148.131 | -0.08355 | 49.992
54.0853 | 148.1174 | -0.083552 | 49.9963
54.092 | 148.105 | -0.083554 | 50.0114
54.0987 | 148.0913 | -0.083555 | 49.9922
54.1053 | 148.0776 | -0.083556 | 50.0059
54.112 | 148.0644 | -0.083557 | 50.0162
54.1187 | 148.0512 | -0.083558 | 49.983
54.1253 | 148.038 | -0.083559 | 49.9979
54.132 | 148.0242 | -0.08356 | 49.9946
54.1387 | 148.0109 | -0.083562 | 50.0145
54.1453 | 147.9973 | -0.083563 | 49.9956
54.152 | 147.9839 | -0.083565 | 50.0008
54.1587 | 147.971 | -0.083566 | 50.0043
54.1645 | 147.959 | -0.083565 | 49.9979
54.1703 | 147.9469 | -0.083564 | 49.9996
54.177 | 147.9342 | -0.083561 | 49.9957
54.1837 | 147.9206 | -0.083557 | 50.0008
54.1903 | 147.9078 | -0.083554 | 49.9873
54.197 | 147.8942 | -0.083549 | 50.0108
54.2037 | 147.881 | -0.083545 | 49.9996
54.2103 | 147.8669 | -0.083541 | 49.9989
54.217 | 147.8542 | -0.083534 | 50.0116
54.2237 | 147.8403 | -0.083527 | 49.9996
54.2303 | 147.827 | -0.083519 | 49.9979
54.237 | 147.8129 | -0.083511 | 49.9946
54.2437 | 147.8001 | -0.083504 | 50.0028
54.2503 | 147.7874 | -0.083498 | 49.9981
54.257 | 147.7736 | -0.083491 | 50.0084
54.2637 | 147.7608 | -0.083484 | 49.992
54.2703 | 147.7471 | -0.083476 | 49.9995
54.277 | 147.734 | -0.083469 | 50.0053
54.2837 | 147.7204 | -0.083461 | 49.9972
54.2903 | 147.707 | -0.083454 | 49.9956
54.297 | 147.6944 | -0.083447 | 50.0018
54.3037 | 147.6802 | -0.083441 | 50.0001
54.3103 | 147.6673 | -0.083436 | 49.9947
54.317 | 147.6534 | -0.083431 | 50.0177
54.3237 | 147.6404 | -0.083427 | 49.9884
54.3303 | 147.6271 | -0.083423 | 50.0014
54.337 | 147.614 | -0.083419 | 49.998
54.3437 | 147.6004 | -0.083416 | 49.9999
54.3503 | 147.5872 | -0.083414 | 49.9989
54.357 | 147.5735 | -0.083411 | 49.9967
54.3637 | 147.5606 | -0.08341 | 50.0051
54.3703 | 147.5468 | -0.083408 | 49.994
54.377 | 147.5332 | -0.083407 | 50.0007
54.3837 | 147.5203 | -0.083405 | 50.0043
54.3903 | 147.5074 | -0.083403 | 49.9982
54.397 | 147.4935 | -0.083401 | 50.002
54.4037 | 147.4804 | -0.083399 | 49.9991
54.4103 | 147.4671 | -0.083395 | 49.9968
54.417 | 147.4532 | -0.083392 | 50.0104
54.4228 | 147.4415 | -0.083389 | 49.9958
54.4287 | 147.4295 | -0.083386 | 49.9984
54.4353 | 147.4165 | -0.083382 | 49.9978
54.442 | 147.4028 | -0.083378 | 50.0009
54.4487 | 147.3898 | -0.083374 | 49.9969
54.4553 | 147.3769 | -0.083369 | 49.9977
54.462 | 147.363 | -0.083365 | 50.0041
54.4687 | 147.35 | -0.083361 | 49.995
54.4753 | 147.3366 | -0.083357 | 50.0039
54.482 | 147.3239 | -0.083352 | 50.0066
54.4887 | 147.3104 | -0.083348 | 49.9867
54.4953 | 147.297 | -0.083345 | 50.0055
54.502 | 147.2837 | -0.083342 | 50.0035
54.5087 | 147.2704 | -0.08334 | 50.0045
54.5153 | 147.2574 | -0.083339 | 49.996
54.522 | 147.2438 | -0.083338 | 49.9998
54.5287 | 147.2302 | -0.083338 | 50.0106
54.5353 | 147.2169 | -0.083339 | 49.9901
54.542 | 147.2032 | -0.083339 | 49.9994
54.5487 | 147.1902 | -0.08334 | 50.0021
54.5553 | 147.1775 | -0.083341 | 49.9969
54.562 | 147.1637 | -0.083342 | 50.0019
54.5687 | 147.1506 | -0.083343 | 49.9991
54.5753 | 147.1369 | -0.083344 | 49.9999
54.582 | 147.123 | -0.083345 | 49.9915
54.5887 | 147.1103 | -0.083346 | 50.0079
54.5953 | 147.0963 | -0.083347 | 50.0005
54.602 | 147.0835 | -0.083349 | 49.9958
54.6087 | 147.0703 | -0.083352 | 50.0124
54.6153 | 147.057 | -0.083355 | 49.9923
54.622 | 147.0434 | -0.083358 | 50.0017
54.6287 | 147.0297 | -0.08336 | 49.998
54.6353 | 147.0164 | -0.083363 | 50.0084
54.642 | 147.0033 | -0.083366 | 50.0027
54.6487 | 146.9906 | -0.08337 | 49.9938
54.6553 | 146.9767 | -0.083374 | 49.9954
54.662 | 146.9637 | -0.083379 | 49.9997
54.6687 | 146.95 | -0.083383 | 50.0063
54.6753 | 146.9369 | -0.083388 | 49.992
54.6812 | 146.9248 | -0.083393 | 49.9964
54.687 | 146.9136 | -0.083399 | 50.0063
54.6937 | 146.9 | -0.083406 | 49.9993
54.7003 | 146.8862 | -0.083412 | 49.9904
54.707 | 146.8729 | -0.083419 | 50.01
54.7137 | 146.8599 | -0.083426 | 49.9943
54.7203 | 146.8466 | -0.083433 | 49.9954
54.727 | 146.8333 | -0.08344 | 50.0039
54.7337 | 146.8201 | -0.083446 | 50.0172
54.7403 | 146.8063 | -0.083451 | 49.9884
54.747 | 146.7931 | -0.083456 | 49.9972
54.7537 | 146.7796 | -0.08346 | 49.9998
54.7603 | 146.7659 | -0.083464 | 49.9926
54.767 | 146.753 | -0.083468 | 50.0091
54.7737 | 146.7396 | -0.083471 | 50.0006
54.7803 | 146.7266 | -0.083474 | 50.0064
54.787 | 146.713 | -0.083476 | 49.994
54.7937 | 146.6996 | -0.083477 | 49.9975
54.8003 | 146.6868 | -0.083477 | 50.002
54.807 | 146.6734 | -0.083477 | 49.9916
54.8137 | 146.6595 | -0.083477 | 50.0164
54.8203 | 146.647 | -0.083477 | 50
54.827 | 146.633 | -0.083476 | 49.9926
54.8337 | 146.6198 | -0.083476 | 50.0017
54.8403 | 146.6063 | -0.083476 | 49.9895
54.847 | 146.5928 | -0.083475 | 50.0067
54.8537 | 146.5794 | -0.083474 | 50.0015
54.8603 | 146.5661 | -0.083474 | 50.0001
54.867 | 146.5524 | -0.083473 | 49.9958
54.8737 | 146.5398 | -0.083472 | 50.0019
54.8803 | 146.5269 | -0.083471 | 50.0022
54.887 | 146.5131 | -0.083468 | 50.0001
54.8937 | 146.4999 | -0.083465 | 49.999
54.9003 | 146.486 | -0.08346 | 49.9978
54.907 | 146.4731 | -0.083455 | 50.0062
54.9137 | 146.4601 | -0.083451 | 49.9972
54.9203 | 146.4465 | -0.083447 | 49.9913
54.927 | 146.4329 | -0.083443 | 50.0058
54.9337 | 146.4197 | -0.083441 | 50.0088
54.9395 | 146.4073 | -0.08344 | 50.004
54.9453 | 146.3961 | -0.083439 | 49.9935
54.952 | 146.3832 | -0.083439 | 49.9975
54.9587 | 146.3698 | -0.083439 | 50.0009
54.9653 | 146.357 | -0.08344 | 49.999
54.972 | 146.3434 | -0.08344 | 50.0074
54.9787 | 146.3304 | -0.083441 | 49.993
54.9853 | 146.3166 | -0.083442 | 49.9996
54.992 | 146.3036 | -0.083444 | 50.0074
54.9987 | 146.2903 | -0.083446 | 49.9952
55.0053 | 146.2771 | -0.083447 | 49.9934
55.012 | 146.2636 | -0.083449 | 49.9911
55.0187 | 146.2495 | -0.08345 | 50.01
55.0253 | 146.2375 | -0.083452 | 50.0027
55.032 | 146.223 | -0.083454 | 49.9917
55.0387 | 146.2096 | -0.083455 | 50.0058
55.0453 | 146.1967 | -0.083455 | 50.0067
55.052 | 146.1827 | -0.083455 | 50.0089
55.0587 | 146.17 | -0.083455 | 49.9963
55.0653 | 146.1565 | -0.083455 | 49.9913
55.072 | 146.1432 | -0.083455 | 49.9994
55.0787 | 146.1299 | -0.083455 | 50.0084
55.0853 | 146.1168 | -0.083455 | 49.9899
55.092 | 146.1029 | -0.083454 | 50.01
55.0987 | 146.0894 | -0.083453 | 49.9922
55.1053 | 146.076 | -0.083452 | 50.0037
55.112 | 146.0627 | -0.08345 | 49.9854
55.1187 | 146.0494 | -0.083448 | 50.0033
55.1253 | 146.0362 | -0.083445 | 50.0065
55.132 | 146.0228 | -0.083443 | 50.0004
55.1387 | 146.0092 | -0.08344 | 50
55.1453 | 145.996 | -0.083437 | 50
55.152 | 145.9833 | -0.083434 | 50.0042
55.1587 | 145.9694 | -0.083431 | 49.9918
55.1653 | 145.9566 | -0.083428 | 49.9995
55.172 | 145.9432 | -0.083424 | 49.9989
55.1787 | 145.9292 | -0.083421 | 50.001
55.1853 | 145.9162 | -0.083417 | 50.0043
55.192 | 145.9021 | -0.083415 | 49.9918
55.1978 | 145.8906 | -0.083413 | 50.0071
55.2037 | 145.8795 | -0.083413 | 50.003
55.2103 | 145.866 | -0.083412 | 50.0002
55.217 | 145.8528 | -0.083411 | 50
55.2237 | 145.8391 | -0.083411 | 50.0021
55.2303 | 145.8259 | -0.083412 | 49.9927
55.237 | 145.8122 | -0.083413 | 50.0059
55.2437 | 145.799 | -0.083415 | 49.9993
55.2503 | 145.786 | -0.083418 | 50
55.257 | 145.7728 | -0.083423 | 49.9957
55.2637 | 145.7594 | -0.083429 | 50.0008
55.2703 | 145.7462 | -0.083435 | 49.9979
55.277 | 145.7332 | -0.083442 | 50.0126
55.2837 | 145.72 | -0.083451 | 49.9913
55.2903 | 145.7066 | -0.08346 | 50.0016
55.297 | 145.6927 | -0.08347 | 50.0001
55.3037 | 145.6797 | -0.083483 | 50
55.3103 | 145.666 | -0.083496 | 50.0063
55.317 | 145.6527 | -0.083511 | 49.994
55.3237 | 145.6396 | -0.083527 | 49.9954
55.3303 | 145.6262 | -0.083543 | 50.0039
55.337 | 145.6126 | -0.083558 | 50.0002
55.3437 | 145.5997 | -0.083575 | 50.0032
55.3503 | 145.586 | -0.083591 | 49.9907
55.357 | 145.5729 | -0.083607 | 50.0079
55.3637 | 145.5599 | -0.083623 | 49.9994
55.3703 | 145.5462 | -0.083639 | 49.9989
55.377 | 145.5326 | -0.083656 | 49.9915
55.3837 | 145.5198 | -0.083673 | 50.0079
55.3903 | 145.5059 | -0.08369 | 50.0005
55.397 | 145.4928 | -0.083708 | 50.0021
55.4037 | 145.4797 | -0.083725 | 50.0012
55.4103 | 145.4664 | -0.083744 | 49.9853
55.417 | 145.4532 | -0.083762 | 50.0118
55.4237 | 145.4394 | -0.083781 | 49.9965
55.4303 | 145.4265 | -0.083799 | 50.004
55.437 | 145.4125 | -0.083817 | 50.0034
55.4437 | 145.3996 | -0.083834 | 49.9917
55.4503 | 145.3864 | -0.08385 | 49.9995
55.4562 | 145.3747 | -0.083863 | 50.0108
55.462 | 145.3631 | -0.083875 | 49.9902
55.4687 | 145.3497 | -0.08389 | 50.0057
55.4753 | 145.336 | -0.083904 | 49.9951
55.482 | 145.3221 | -0.083916 | 50.0092
55.4887 | 145.309 | -0.083928 | 49.99
55.4953 | 145.2953 | -0.083939 | 50.0057
55.502 | 145.2829 | -0.08395 | 50.013
55.5087 | 145.2694 | -0.08396 | 49.9945
55.5153 | 145.2566 | -0.083969 | 49.9933
55.522 | 145.2426 | -0.083976 | 50.008
55.5287 | 145.2295 | -0.083982 | 49.9899
55.5353 | 145.2163 | -0.083987 | 49.9962
55.542 | 145.2026 | -0.083991 | 50.0061
55.5487 | 145.1891 | -0.083994 | 49.9951
55.5553 | 145.1756 | -0.083998 | 50.0039
55.562 | 145.1625 | -0.084 | 50.0013
55.5687 | 145.1486 | -0.084002 | 49.998
55.5753 | 145.1353 | -0.084004 | 50.0009
55.582 | 145.1231 | -0.084004 | 49.9958
55.5887 | 145.1092 | -0.084003 | 50.0061
55.5953 | 145.0963 | -0.084001 | 50.011
55.602 | 145.0822 | -0.083999 | 49.9922
55.6087 | 145.0697 | -0.083995 | 50.0027
55.6153 | 145.0562 | -0.083991 | 50.0012
55.622 | 145.0426 | -0.083986 | 49.9895
55.6287 | 145.0293 | -0.083982 | 50.0089
55.6353 | 145.0152 | -0.083978 | 49.9932
55.642 | 145.002 | -0.083975 | 50.0123
55.6487 | 144.9886 | -0.083971 | 49.9859
55.6553 | 144.9756 | -0.083968 | 50.0002
55.662 | 144.9622 | -0.083964 | 50.0011
55.6687 | 144.9486 | -0.083961 | 50.0001
55.6753 | 144.9358 | -0.083957 | 50.0106
55.682 | 144.9226 | -0.083953 | 49.9806
55.6887 | 144.9092 | -0.083949 | 50.0062
55.6953 | 144.8962 | -0.083945 | 50.0025
55.702 | 144.8823 | -0.08394 | 50.0023
55.7087 | 144.8694 | -0.083934 | 49.998
55.7145 | 144.8572 | -0.08393 | 50.0027
55.7203 | 144.8456 | -0.083926 | 50.0096
55.727 | 144.832 | -0.083921 | 49.989
55.7337 | 144.8183 | -0.083915 | 49.9982
55.7403 | 144.8059 | -0.083909 | 50.0062
55.747 | 144.7919 | -0.083902 | 50.0014
55.7537 | 144.7788 | -0.083895 | 49.9937
55.7603 | 144.7654 | -0.083887 | 49.9975
55.767 | 144.7528 | -0.083879 | 50.0051
55.7737 | 144.739 | -0.083871 | 49.9982
55.7803 | 144.7254 | -0.083862 | 49.9946
55.787 | 144.7119 | -0.083852 | 50.0028
55.7937 | 144.6988 | -0.083842 | 50.0055
55.8003 | 144.6856 | -0.083833 | 49.9961
55.807 | 144.6727 | -0.083823 | 49.9997
55.8137 | 144.6588 | -0.083813 | 50
55.8203 | 144.6453 | -0.083803 | 49.9895
55.827 | 144.6327 | -0.083793 | 50.0099
55.8337 | 144.6188 | -0.083783 | 49.9964
55.8403 | 144.6052 | -0.083772 | 50.0051
55.847 | 144.5926 | -0.083761 | 49.9993
55.8537 | 144.5783 | -0.083749 | 49.9999
55.8603 | 144.5652 | -0.083736 | 50.0085
55.867 | 144.5518 | -0.083722 | 49.9963
55.8737 | 144.5385 | -0.083708 | 49.9923
55.8803 | 144.5254 | -0.083693 | 50.0027
55.887 | 144.5123 | -0.083677 | 50.0097
55.8937 | 144.4986 | -0.083661 | 49.9921
55.9003 | 144.4852 | -0.083644 | 50.0122
55.907 | 144.4719 | -0.083627 | 49.9744
55.9137 | 144.459 | -0.08361 | 50.01
55.9203 | 144.4456 | -0.083592 | 49.9922
55.927 | 144.4318 | -0.083574 | 50.008
55.9337 | 144.4188 | -0.083556 | 49.991
55.9403 | 144.4052 | -0.083538 | 50.0016
55.947 | 144.3919 | -0.08352 | 50.0086
55.9537 | 144.3784 | -0.083502 | 50.0005
55.9603 | 144.3652 | -0.083485 | 49.9916
55.967 | 144.3523 | -0.083469 | 50.0058
55.9728 | 144.3406 | -0.083455 | 50.0002
55.9787 | 144.3289 | -0.08344 | 50.0002
55.9853 | 144.3155 | -0.083424 | 50.0021
55.992 | 144.3019 | -0.083408 | 50.0033
55.9987 | 144.288 | -0.083392 | 50.0013
56.0053 | 144.2749 | -0.083377 | 49.9959
56.012 | 144.2617 | -0.083362 | 49.9997
56.0187 | 144.2478 | -0.083347 | 49.9957
56.0253 | 144.2351 | -0.083332 | 50.0018
56.032 | 144.2221 | -0.083318 | 50.0022
56.0387 | 144.2085 | -0.083305 | 50.0001
56.0453 | 144.1954 | -0.083291 | 49.9915
56.052 | 144.1823 | -0.083278 | 50.0079
56.0587 | 144.1693 | -0.083265 | 50.0037
56.0653 | 144.1559 | -0.083251 | 50.0034
56.072 | 144.1419 | -0.083237 | 50.0055
56.0787 | 144.1291 | -0.083223 | 49.9887
56.0853 | 144.1153 | -0.083211 | 50.0078
56.092 | 144.1022 | -0.083199 | 49.9867
56.0987 | 144.0888 | -0.083188 | 50.0045
56.1053 | 144.0753 | -0.083178 | 50.0024
56.112 | 144.0619 | -0.083168 | 50.0118
56.1187 | 144.0488 | -0.083158 | 49.988
56.1253 | 144.035 | -0.083149 | 50.0045
56.132 | 144.0224 | -0.08314 | 50.0077
56.1387 | 144.0089 | -0.083132 | 49.9867
56.1453 | 143.9956 | -0.083125 | 50.0002
56.152 | 143.9821 | -0.083117 | 49.9979
56.1587 | 143.969 | -0.083109 | 50.0052
56.1653 | 143.9554 | -0.083102 | 49.9866
56.172 | 143.9424 | -0.083095 | 50.0065
56.1787 | 143.9287 | -0.083089 | 50.0025
56.1853 | 143.9152 | -0.083082 | 49.9959
56.192 | 143.9017 | -0.083075 | 50.0103
56.1987 | 143.889 | -0.083069 | 49.9943
56.2053 | 143.8743 | -0.083062 | 49.9996
56.212 | 143.8614 | -0.083055 | 50
56.2187 | 143.8486 | -0.083049 | 50
56.2253 | 143.8351 | -0.083043 | 49.9968
56.2312 | 143.8231 | -0.083039 | 50.0009
56.237 | 143.8117 | -0.083035 | 50.0023
56.2437 | 143.7989 | -0.083031 | 49.9938
56.2503 | 143.7855 | -0.083027 | 50.0038
56.257 | 143.7723 | -0.083024 | 50.0023
56.2637 | 143.7586 | -0.08302 | 50.0054
56.2703 | 143.7455 | -0.083016 | 49.995
56.277 | 143.732 | -0.083014 | 50.0103
56.2837 | 143.7182 | -0.083014 | 49.9858
56.2903 | 143.7053 | -0.083014 | 49.997
56.297 | 143.6915 | -0.083014 | 50.0062
56.3037 | 143.6784 | -0.083015 | 50.0035
56.3103 | 143.6649 | -0.083017 | 49.997
56.317 | 143.6515 | -0.083019 | 49.9998
56.3237 | 143.6389 | -0.083022 | 49.9979
56.3303 | 143.6252 | -0.083025 | 50.0041
56.337 | 143.6116 | -0.083027 | 49.9981
56.3437 | 143.5988 | -0.083029 | 50.0009
56.3503 | 143.5849 | -0.083031 | 49.9895
56.357 | 143.5717 | -0.083033 | 50.0004
56.3637 | 143.5584 | -0.083037 | 50.0085
56.3703 | 143.5448 | -0.08304 | 50.0005
56.377 | 143.5321 | -0.083044 | 50
56.3837 | 143.5188 | -0.083047 | 50.0042
56.3903 | 143.5051 | -0.08305 | 49.9982
56.397 | 143.4918 | -0.083052 | 50.0062
56.4037 | 143.4783 | -0.083055 | 49.9919
56.4103 | 143.4649 | -0.083057 | 50.0037
56.417 | 143.4512 | -0.083059 | 49.9981
56.4237 | 143.4379 | -0.083061 | 49.9978
56.4303 | 143.4249 | -0.083064 | 49.9956
56.437 | 143.4112 | -0.083066 | 50.0114
56.4437 | 143.3978 | -0.083068 | 49.9933
56.4503 | 143.3839 | -0.08307 | 49.9922
56.457 | 143.3705 | -0.083071 | 50.0239
56.4637 | 143.3576 | -0.083072 | 49.9888
56.4703 | 143.3441 | -0.083072 | 49.9951
56.477 | 143.3307 | -0.083072 | 49.9912
56.4837 | 143.3181 | -0.083071 | 50.0058
56.4895 | 143.3059 | -0.083069 | 50.0059
56.4953 | 143.2944 | -0.083068 | 50.0004
56.502 | 143.2809 | -0.083067 | 49.9979
56.5087 | 143.2675 | -0.083065 | 50.0031
56.5153 | 143.2544 | -0.083064 | 50.0012
56.522 | 143.2408 | -0.083063 | 50.0085
56.5287 | 143.228 | -0.083061 | 49.9815
56.5353 | 143.2149 | -0.083059 | 50.0136
56.542 | 143.2008 | -0.083057 | 49.9892
56.5487 | 143.1878 | -0.083054 | 50.0025
56.5553 | 143.1746 | -0.083052 | 49.9991
56.562 | 143.1606 | -0.083049 | 49.9925
56.5687 | 143.1477 | -0.083047 | 50.008
56.5753 | 143.1348 | -0.083045 | 50.009
56.582 | 143.1212 | -0.083043 | 49.9921
56.5887 | 143.1075 | -0.083041 | 50.0038
56.5953 | 143.095 | -0.083039 | 49.996
56.602 | 143.0808 | -0.083036 | 50.0008
56.6087 | 143.0681 | -0.083034 | 49.999
56.6153 | 143.0541 | -0.083032 | 49.9999
56.622 | 143.0411 | -0.08303 | 50
56.6287 | 143.0277 | -0.083027 | 50.0095
56.6353 | 143.0142 | -0.083025 | 49.9911
56.642 | 143.0008 | -0.083023 | 50.0037
56.6487 | 142.9877 | -0.083019 | 49.996
56.6553 | 142.9744 | -0.083016 | 50.005
56.662 | 142.9605 | -0.083013 | 49.995
56.6687 | 142.9479 | -0.083009 | 50.0029
56.6753 | 142.9341 | -0.083004 | 49.9959
56.682 | 142.9208 | -0.083 | 50.0008
56.6887 | 142.9077 | -0.082995 | 50.0011
56.6953 | 142.894 | -0.082989 | 49.9948
56.702 | 142.8811 | -0.082982 | 50.0039
56.7087 | 142.8671 | -0.082975 | 50.0024
56.7153 | 142.854 | -0.082966 | 49.9991
56.722 | 142.8406 | -0.082958 | 50.002
56.7287 | 142.8273 | -0.082949 | 49.997
56.7353 | 142.8146 | -0.082939 | 49.9956
56.742 | 142.8008 | -0.08293 | 50.004
56.7478 | 142.7894 | -0.082921 | 50.0003
56.7537 | 142.7777 | -0.082912 | 50.0096
56.7603 | 142.7641 | -0.0829 | 49.9953
56.767 | 142.7502 | -0.082889 | 50.0008
56.7737 | 142.7369 | -0.082878 | 50.0011
56.7803 | 142.7243 | -0.082867 | 49.9948
56.787 | 142.7103 | -0.082856 | 50.0039
56.7937 | 142.6967 | -0.082844 | 49.9971
56.8003 | 142.6834 | -0.082833 | 49.9966
56.807 | 142.67 | -0.08282 | 50.0135
56.8137 | 142.6574 | -0.082808 | 49.9924
56.8203 | 142.6435 | -0.082796 | 49.9868
56.827 | 142.6302 | -0.082784 | 50.0076
56.8337 | 142.6171 | -0.082772 | 49.9857
56.8403 | 142.6042 | -0.08276 | 50.0065
56.847 | 142.5904 | -0.082748 | 50.0099
56.8537 | 142.577 | -0.082738 | 49.9922
56.8603 | 142.5638 | -0.082728 | 50.0059
56.867 | 142.5501 | -0.082719 | 50.0014
56.8737 | 142.5369 | -0.082711 | 50.0001
56.8803 | 142.5239 | -0.082704 | 50.0032
56.887 | 142.5101 | -0.082698 | 50.0066
56.8937 | 142.4969 | -0.082692 | 49.9962
56.9003 | 142.4845 | -0.082687 | 49.9934
56.907 | 142.4711 | -0.082683 | 50.0038
56.9137 | 142.4575 | -0.08268 | 50.0045
56.9203 | 142.4441 | -0.082678 | 49.9918
56.927 | 142.4313 | -0.082675 | 49.9953
56.9337 | 142.4178 | -0.082673 | 50.0039
56.9403 | 142.404 | -0.082672 | 50.0161
56.947 | 142.391 | -0.082671 | 49.9904
56.9537 | 142.3772 | -0.082669 | 49.9984
56.9603 | 142.3634 | -0.082668 | 49.9957
56.967 | 142.3506 | -0.082667 | 49.9987
56.9737 | 142.3371 | -0.082666 | 50.0031
56.9803 | 142.3235 | -0.082666 | 49.9938
56.987 | 142.3096 | -0.082666 | 49.9943
56.9937 | 142.2961 | -0.082666 | 50.0113
57.0003 | 142.2832 | -0.082666 | 49.987
57.0062 | 142.2714 | -0.082665 | 50.0275
57.012 | 142.2598 | -0.082664 | 49.9914
57.0187 | 142.2476 | -0.082661 | 49.9963
57.0253 | 142.2341 | -0.082658 | 49.9987
57.032 | 142.221 | -0.082654 | 50.0116
57.0387 | 142.2074 | -0.08265 | 49.9976
57.0453 | 142.1942 | -0.082645 | 49.9872
57.052 | 142.1811 | -0.082642 | 50.0077
57.0587 | 142.1673 | -0.082639 | 50.0047
57.0653 | 142.1541 | -0.082638 | 50.0003
57.072 | 142.1413 | -0.082638 | 49.9958
57.0787 | 142.1265 | -0.082638 | 50.0124
57.0853 | 142.1135 | -0.082639 | 49.9902
57.092 | 142.1 | -0.082641 | 49.9888
57.0987 | 142.0866 | -0.082642 | 50.0099
57.1053 | 142.0735 | -0.082642 | 49.9995
57.112 | 142.0604 | -0.082642 | 49.9905
57.1187 | 142.0466 | -0.082641 | 50.0079
57.1253 | 142.0336 | -0.08264 | 49.9963
57.132 | 142.0199 | -0.082637 | 50.0135
57.1387 | 142.0074 | -0.082635 | 49.9913
57.1453 | 141.9938 | -0.082633 | 50.0026
57.152 | 141.9804 | -0.08263 | 49.9906
57.1587 | 141.967 | -0.082628 | 50.0037
57.1653 | 141.9536 | -0.082625 | 50.0055
57.172 | 141.941 | -0.082622 | 49.9993
57.1787 | 141.9272 | -0.08262 | 49.9894
57.1853 | 141.9138 | -0.082617 | 50.0067
57.192 | 141.9006 | -0.082615 | 50.0025
57.1987 | 141.8872 | -0.082612 | 49.9991
57.2053 | 141.8733 | -0.082609 | 49.9957
57.212 | 141.8601 | -0.082605 | 49.9955
57.2187 | 141.8466 | -0.0826 | 50.0061
57.2253 | 141.8336 | -0.082596 | 50.011
57.232 | 141.8206 | -0.082591 | 49.9901
57.2387 | 141.8069 | -0.082585 | 49.9994
57.2453 | 141.7931 | -0.08258 | 50.0031
57.252 | 141.7797 | -0.082574 | 50.0013
57.2587 | 141.7672 | -0.082568 | 49.9853
57.2645 | 141.755 | -0.082563 | 50.0175
57.2703 | 141.7431 | -0.082557 | 50.0058
57.277 | 141.7304 | -0.08255 | 50.0025
57.2837 | 141.7168 | -0.082543 | 49.9811
57.2903 | 141.7037 | -0.082535 | 50.0052
57.297 | 141.6906 | -0.082527 | 50.0003
57.3037 | 141.6769 | -0.082519 | 50.0085
57.3103 | 141.6638 | -0.08251 | 49.9963
57.317 | 141.65 | -0.082502 | 50.0008
57.3237 | 141.6366 | -0.082494 | 49.999
57.3303 | 141.623 | -0.082488 | 49.9999
57.337 | 141.6099 | -0.082481 | 50.0042
57.3437 | 141.5966 | -0.082475 | 49.996
57.3503 | 141.5837 | -0.082469 | 49.9987
57.357 | 141.5699 | -0.082464 | 50.0105
57.3637 | 141.5572 | -0.082459 | 49.9985
57.3703 | 141.5435 | -0.082455 | 50.0062
57.377 | 141.53 | -0.08245 | 49.9951
57.3837 | 141.517 | -0.082446 | 49.9912
57.3903 | 141.5036 | -0.082442 | 49.9878
57.397 | 141.4903 | -0.082438 | 50.013
57.4037 | 141.4771 | -0.082435 | 50.0029
57.4103 | 141.4638 | -0.082432 | 49.9938
57.417 | 141.4508 | -0.082429 | 50.006
57.4237 | 141.4371 | -0.082427 | 49.9961
57.4303 | 141.424 | -0.082425 | 50.005
57.437 | 141.4109 | -0.082423 | 49.9961
57.4437 | 141.397 | -0.082422 | 49.9997
57.4503 | 141.3837 | -0.08242 | 50.001
57.457 | 141.3703 | -0.082419 | 49.9959
57.4637 | 141.3568 | -0.082417 | 50.0019
57.4703 | 141.3434 | -0.082415 | 50.0001
57.477 | 141.3304 | -0.082412 | 50.0011
57.4837 | 141.3169 | -0.082408 | 49.998
57.4903 | 141.3034 | -0.082405 | 50.003
57.497 | 141.2898 | -0.0824 | 50.0002
57.5037 | 141.2764 | -0.082395 | 49.9979
57.5103 | 141.2628 | -0.08239 | 49.9999
57.517 | 141.2496 | -0.082384 | 49.9926
57.5228 | 141.238 | -0.082378 | 50.0087
57.5287 | 141.2263 | -0.082373 | 50.0009
57.5353 | 141.213 | -0.082368 | 50.0032
57.542 | 141.2 | -0.082363 | 49.997
57.5487 | 141.1873 | -0.082359 | 50.0009
57.5553 | 141.1742 | -0.082355 | 50.0001
57.562 | 141.1606 | -0.082352 | 49.9989
57.5687 | 141.1475 | -0.082348 | 50.0094
57.5753 | 141.1345 | -0.082345 | 49.9932
57.582 | 141.1203 | -0.082343 | 49.9932
57.5887 | 141.1069 | -0.082342 | 49.9996
57.5953 | 141.0932 | -0.082341 | 50.0084
57.602 | 141.0806 | -0.082342 | 49.9836
57.6087 | 141.0666 | -0.082343 | 50.0212
57.6153 | 141.0536 | -0.082345 | 49.9918
57.622 | 141.0403 | -0.082348 | 49.9995
57.6287 | 141.0264 | -0.08235 | 49.9936
57.6353 | 141.013 | -0.082351 | 50.008
57.642 | 141.0004 | -0.082352 | 49.9973
57.6487 | 140.9862 | -0.082352 | 49.9977
57.6553 | 140.9728 | -0.082352 | 50.002
57.662 | 140.9601 | -0.082351 | 50.0012
57.6687 | 140.9469 | -0.082349 | 50.0001
57.6753 | 140.9329 | -0.082346 | 49.9915
57.682 | 140.9201 | -0.082343 | 50.0122
57.6887 | 140.9066 | -0.082338 | 50.0082
57.6953 | 140.8931 | -0.082333 | 49.992
57.702 | 140.8793 | -0.082327 | 49.9963
57.7087 | 140.8664 | -0.082321 | 49.9998
57.7153 | 140.8532 | -0.082315 | 50
57.722 | 140.8394 | -0.082308 | 49.9958
57.7287 | 140.8269 | -0.0823 | 50.004
57.7353 | 140.8125 | -0.082292 | 50.0087
57.742 | 140.7994 | -0.082285 | 49.9931
57.7487 | 140.7854 | -0.082278 | 49.9985
57.7553 | 140.773 | -0.082272 | 49.9999
57.762 | 140.7599 | -0.082267 | 49.9989
57.7687 | 140.7456 | -0.082262 | 49.9947
57.7753 | 140.7329 | -0.082256 | 50.005
57.7812 | 140.721 | -0.082252 | 49.9961
57.787 | 140.7096 | -0.082248 | 49.9946
57.7937 | 140.6964 | -0.082242 | 50.0124
57.8003 | 140.6828 | -0.082237 | 49.9987
57.807 | 140.6696 | -0.082233 | 50.001
57.8137 | 140.6562 | -0.082229 | 50.0064
57.8203 | 140.643 | -0.082225 | 49.993
57.827 | 140.6296 | -0.082222 | 50.0006
57.8337 | 140.6166 | -0.08222 | 50.0064
57.8403 | 140.603 | -0.082218 | 49.993
57.847 | 140.5898 | -0.082216 | 50.0091
57.8537 | 140.5758 | -0.082215 | 49.9879
57.8603 | 140.5627 | -0.082215 | 50.0056
57.867 | 140.5491 | -0.082214 | 49.9951
57.8737 | 140.5364 | -0.082214 | 49.9965
57.8803 | 140.5228 | -0.082214 | 50.0082
57.887 | 140.5096 | -0.082215 | 50.0058
57.8937 | 140.4964 | -0.082216 | 49.993
57.9003 | 140.4831 | -0.082217 | 49.9826
57.907 | 140.4702 | -0.082219 | 50.0095
57.9137 | 140.4565 | -0.082222 | 50.0048
57.9203 | 140.4436 | -0.082225 | 49.9897
57.927 | 140.43 | -0.082229 | 50.0142
57.9337 | 140.4164 | -0.082235 | 49.9967
57.9403 | 140.4034 | -0.082242 | 49.9892
57.947 | 140.3898 | -0.08225 | 50.0099
57.9537 | 140.376 | -0.082258 | 49.9911
57.9603 | 140.3633 | -0.082268 | 50.009
57.967 | 140.3494 | -0.082277 | 50.0006
57.9737 | 140.3364 | -0.082287 | 49.999
57.9803 | 140.3226 | -0.082295 | 50.0052
57.987 | 140.3091 | -0.082304 | 49.9929
57.9937 | 140.2958 | -0.082312 | 50.0186
58.0003 | 140.2829 | -0.08232 | 49.9821
58.007 | 140.2695 | -0.082328 | 50.0105
58.0137 | 140.2555 | -0.082335 | 49.9933
58.0203 | 140.2422 | -0.082341 | 49.9996
58.027 | 140.229 | -0.082347 | 49.9989
58.0337 | 140.2158 | -0.082353 | 49.9989
58.0395 | 140.2043 | -0.082357 | 49.9843
58.0453 | 140.1919 | -0.082362 | 50.0036
58.052 | 140.1794 | -0.082367 | 50.0076
58.0587 | 140.1656 | -0.082372 | 50.0005
58.0653 | 140.1527 | -0.082376 | 50.0053
58.072 | 140.1388 | -0.082381 | 49.9961
58.0787 | 140.1253 | -0.082385 | 50.0008
58.0853 | 140.1122 | -0.082389 | 49.999
58.092 | 140.0991 | -0.082393 | 49.9915
58.0987 | 140.0854 | -0.082397 | 50.0122
58.1053 | 140.0724 | -0.082401 | 49.9902
58.112 | 140.0594 | -0.082404 | 50.0057
58.1187 | 140.0456 | -0.082407 | 50.0004
58.1253 | 140.032 | -0.082409 | 49.9947
58.132 | 140.0188 | -0.082411 | 50.005
58.1387 | 140.0047 | -0.082412 | 50.0035
58.1453 | 139.9923 | -0.082413 | 49.997
58.152 | 139.9787 | -0.082414 | 49.9998
58.1587 | 139.9654 | -0.082414 | 50
58.1653 | 139.9517 | -0.082413 | 50.0053
58.172 | 139.9388 | -0.082411 | 49.9961
58.1787 | 139.925 | -0.082409 | 49.9987
58.1853 | 139.9122 | -0.082406 | 49.9936
58.192 | 139.8988 | -0.082403 | 50.007
58.1987 | 139.8851 | -0.0824 | 49.9909
58.2053 | 139.8713 | -0.082398 | 50.0058
58.212 | 139.8581 | -0.082395 | 50.0025
58.2187 | 139.8448 | -0.082393 | 49.998
58.2253 | 139.8316 | -0.082391 | 49.9988
58.232 | 139.8184 | -0.082388 | 50.001
58.2387 | 139.805 | -0.082386 | 49.999
58.2453 | 139.792 | -0.082383 | 50.0073
58.252 | 139.7784 | -0.082379 | 49.9899
58.2587 | 139.7652 | -0.082376 | 49.9888
58.2653 | 139.7518 | -0.082372 | 50.0289
58.272 | 139.7384 | -0.082369 | 49.9859
58.2787 | 139.7249 | -0.082367 | 50.0108
58.2853 | 139.7118 | -0.082366 | 49.9933
58.292 | 139.6985 | -0.082365 | 49.9975
58.2978 | 139.6867 | -0.082365 | 50.0068
58.3037 | 139.6756 | -0.082367 | 49.9877
58.3103 | 139.6616 | -0.08237 | 49.9992
58.317 | 139.6477 | -0.082374 | 50.0095
58.3237 | 139.6347 | -0.082379 | 49.9953
58.3303 | 139.6213 | -0.082385 | 50.0039
58.337 | 139.6084 | -0.082391 | 50.0002
58.3437 | 139.5942 | -0.082397 | 50.0011
58.3503 | 139.5811 | -0.082403 | 49.999
58.357 | 139.5684 | -0.082408 | 50.0084
58.3637 | 139.5545 | -0.082411 | 49.9921
58.3703 | 139.5414 | -0.082415 | 49.9963
58.377 | 139.5281 | -0.082418 | 50.0008
58.3837 | 139.5152 | -0.08242 | 50.0022
58.3903 | 139.5015 | -0.082422 | 50.0023
58.397 | 139.4882 | -0.082425 | 50.0023
58.4037 | 139.4747 | -0.082427 | 50.0086
58.4103 | 139.4615 | -0.082431 | 49.9783
58.417 | 139.4484 | -0.082436 | 50.0124
58.4237 | 139.4344 | -0.082441 | 50.0008
58.4303 | 139.4216 | -0.082447 | 50.0043
58.437 | 139.4084 | -0.082454 | 49.996
58.4437 | 139.3944 | -0.082461 | 50.0061
58.4503 | 139.3814 | -0.082469 | 50.0036
58.457 | 139.3682 | -0.082476 | 49.9865
58.4637 | 139.3541 | -0.082484 | 49.9886
58.4703 | 139.3406 | -0.082492 | 50.0131
58.477 | 139.3278 | -0.0825 | 49.9977
58.4837 | 139.314 | -0.082509 | 50.0041
58.4903 | 139.3008 | -0.082517 | 49.9918
58.497 | 139.2878 | -0.082526 | 50.0016
58.5037 | 139.2745 | -0.082534 | 49.998
58.5103 | 139.2615 | -0.082542 | 50.003
58.517 | 139.2478 | -0.08255 | 50.0139
58.5237 | 139.2347 | -0.082558 | 49.9945
58.5303 | 139.2214 | -0.082566 | 50.006
58.537 | 139.2084 | -0.082575 | 49.9866
58.5437 | 139.195 | -0.082583 | 49.9907
58.5503 | 139.1812 | -0.082591 | 50.0005
58.5562 | 139.1697 | -0.082599 | 50.0049
58.562 | 139.1581 | -0.082607 | 49.9976
58.5687 | 139.1446 | -0.082616 | 50.0073
58.5753 | 139.1315 | -0.082626 | 50.0089
58.582 | 139.1181 | -0.082637 | 49.9879
58.5887 | 139.1043 | -0.082648 | 50.0024
58.5953 | 139.0908 | -0.082659 | 50.0012
58.602 | 139.0777 | -0.082671 | 49.9916
58.6087 | 139.0645 | -0.082683 | 49.9973
58.6153 | 139.051 | -0.082695 | 50.0115
58.622 | 139.038 | -0.082706 | 49.9996
58.6287 | 139.0244 | -0.082717 | 49.9979
58.6353 | 139.0113 | -0.082726 | 49.9999
58.642 | 138.998 | -0.082735 | 50.0032
58.6487 | 138.9845 | -0.082744 | 50.0013
58.6553 | 138.9716 | -0.082751 | 50.0001
58.662 | 138.9575 | -0.082758 | 50
58.6687 | 138.9446 | -0.082764 | 50.001
58.6753 | 138.9309 | -0.08277 | 49.9969
58.682 | 138.9178 | -0.082776 | 50.004
58.6887 | 138.9042 | -0.082783 | 49.9971
58.6953 | 138.8906 | -0.082789 | 50.003
58.702 | 138.8775 | -0.082795 | 50.0044
58.7087 | 138.8646 | -0.082801 | 49.9961
58.7153 | 138.8511 | -0.082807 | 49.9828
58.722 | 138.8378 | -0.082812 | 50.0085
58.7287 | 138.8244 | -0.082817 | 49.9974
58.7353 | 138.8109 | -0.082821 | 49.9914
58.742 | 138.7979 | -0.082824 | 50.0185
58.7487 | 138.7845 | -0.082828 | 49.9969
58.7553 | 138.7711 | -0.08283 | 49.9871
58.762 | 138.7576 | -0.082833 | 50.0098
58.7687 | 138.7444 | -0.082835 | 49.9953
58.7753 | 138.7314 | -0.082838 | 50.0071
58.782 | 138.7177 | -0.082842 | 49.9994
58.7887 | 138.7045 | -0.082845 | 50.0011
58.7953 | 138.6908 | -0.082847 | 50.0001
58.802 | 138.6772 | -0.082848 | 50.0042
58.8087 | 138.6634 | -0.082849 | 49.9897
58.8145 | 138.6516 | -0.08285 | 50.0071
58.8203 | 138.6415 | -0.082851 | 49.988
58.827 | 138.6278 | -0.082851 | 50.0141
58.8337 | 138.6146 | -0.08285 | 49.9945
58.8403 | 138.601 | -0.082849 | 49.9943
58.847 | 138.588 | -0.082848 | 49.9986
58.8537 | 138.5746 | -0.082846 | 50.0094
58.8603 | 138.5616 | -0.082843 | 49.9995
58.867 | 138.5484 | -0.082839 | 50
58.8737 | 138.5345 | -0.082835 | 50.0084
58.8803 | 138.521 | -0.08283 | 49.9984
58.887 | 138.5081 | -0.082827 | 49.9967
58.8937 | 138.4949 | -0.082822 | 49.9913
58.9003 | 138.481 | -0.082818 | 50.0132
58.907 | 138.4683 | -0.082814 | 50.004
58.9137 | 138.4544 | -0.082809 | 49.9907
58.9203 | 138.4419 | -0.082804 | 49.9909
58.927 | 138.4276 | -0.082798 | 50.0174
58.9337 | 138.4148 | -0.082791 | 49.9958
58.9403 | 138.401 | -0.082785 | 49.9849
58.947 | 138.3878 | -0.08278 | 49.9969
58.9537 | 138.3744 | -0.082774 | 50.003
58.9603 | 138.361 | -0.082767 | 50.0065
58.967 | 138.348 | -0.08276 | 49.9972
58.9737 | 138.3348 | -0.082753 | 50.0019
58.9803 | 138.3216 | -0.082744 | 50.0086
58.987 | 138.308 | -0.082736 | 49.9963
58.9937 | 138.2947 | -0.082727 | 49.9892
59.0003 | 138.2817 | -0.082718 | 50.0184
59.007 | 138.2689 | -0.08271 | 49.9969
59.0137 | 138.2553 | -0.082701 | 49.9892
59.0203 | 138.2414 | -0.082693 | 50.0131
59.027 | 138.2282 | -0.082684 | 49.9945
59.0337 | 138.2147 | -0.082675 | 49.9891
59.0403 | 138.2013 | -0.082666 | 50.0142
59.047 | 138.1886 | -0.082657 | 49.9914
59.0537 | 138.1751 | -0.082647 | 50.0079
59.0603 | 138.1615 | -0.082636 | 49.9899
59.067 | 138.1485 | -0.082626 | 50.0057
59.0728 | 138.1373 | -0.082616 | 50.0005
59.0787 | 138.1256 | -0.082606 | 50
59.0853 | 138.1119 | -0.082595 | 49.9979
59.092 | 138.0984 | -0.082583 | 50.0083
59.0987 | 138.0851 | -0.082572 | 49.9857
59.1053 | 138.0722 | -0.08256 | 50.0086
59.112 | 138.0582 | -0.082548 | 49.9995
59.1187 | 138.045 | -0.082537 | 50
59.1253 | 138.032 | -0.082526 | 50
59.132 | 138.0186 | -0.082514 | 50.0095
59.1387 | 138.0053 | -0.082503 | 49.9911
59.1453 | 137.9916 | -0.082491 | 49.9994
59.152 | 137.9782 | -0.082478 | 50.0042
59.1587 | 137.9647 | -0.082464 | 50.0003
59.1653 | 137.9514 | -0.08245 | 49.9947
59.172 | 137.9384 | -0.082435 | 50.0007
59.1787 | 137.9248 | -0.08242 | 49.9958
59.1853 | 137.9116 | -0.082405 | 50.004
59.192 | 137.8981 | -0.082388 | 50.0003
59.1987 | 137.8845 | -0.08237 | 49.9916
59.2053 | 137.8711 | -0.082352 | 50.0164
59.212 | 137.8579 | -0.082334 | 49.9926
59.2187 | 137.8452 | -0.082316 | 50.0038
59.2253 | 137.8314 | -0.082297 | 50.0023
59.232 | 137.8179 | -0.082278 | 49.9938
59.2387 | 137.8044 | -0.082259 | 49.9943
59.2453 | 137.7912 | -0.08224 | 50.0039
59.252 | 137.7781 | -0.08222 | 50.0013
59.2587 | 137.7648 | -0.082201 | 50.0001
59.2653 | 137.7509 | -0.082182 | 50
59.272 | 137.7381 | -0.082162 | 49.999
59.2787 | 137.7244 | -0.082143 | 50.001
59.2853 | 137.7116 | -0.082124 | 49.999
59.292 | 137.6978 | -0.082105 | 50.001
59.2987 | 137.6847 | -0.082087 | 50.0001
59.3053 | 137.6722 | -0.082068 | 49.9926
59.312 | 137.6576 | -0.08205 | 50.0027
59.3187 | 137.6449 | -0.082032 | 50.0044
59.3253 | 137.6313 | -0.082014 | 50.0024
59.3312 | 137.6186 | -0.081999 | 49.9976
59.337 | 137.6079 | -0.081984 | 49.9997
59.3437 | 137.5943 | -0.081968 | 49.9968
59.3503 | 137.5808 | -0.081952 | 50.0061
59.357 | 137.5676 | -0.081936 | 49.9961
59.3637 | 137.5539 | -0.08192 | 50.0008
59.3703 | 137.5411 | -0.081904 | 49.9958
59.377 | 137.5276 | -0.081887 | 50.004
59.3837 | 137.5141 | -0.08187 | 50.0003
59.3903 | 137.5014 | -0.081854 | 49.9989
59.397 | 137.4873 | -0.081837 | 49.9862
59.4037 | 137.4738 | -0.08182 | 50.0013
59.4103 | 137.4602 | -0.081803 | 50.0033
59.417 | 137.4474 | -0.081786 | 50.0118
59.4237 | 137.4338 | -0.081769 | 49.9902
59.4303 | 137.4206 | -0.081751 | 50.0036
59.437 | 137.4072 | -0.081733 | 50.0034
59.4437 | 137.3944 | -0.081714 | 50.0066
59.4503 | 137.3806 | -0.081695 | 49.9919
59.457 | 137.3674 | -0.081675 | 49.99
59.4637 | 137.3542 | -0.081654 | 50.0036
59.4703 | 137.3403 | -0.081632 | 50.0097
59.477 | 137.3272 | -0.08161 | 49.9974
59.4837 | 137.3142 | -0.081587 | 50.0009
59.4903 | 137.3002 | -0.081563 | 50.0011
59.497 | 137.2867 | -0.08154 | 50.0001
59.5037 | 137.2739 | -0.081517 | 49.9916
59.5103 | 137.2604 | -0.081494 | 50.008
59.517 | 137.2473 | -0.081471 | 50.0005
59.5237 | 137.2338 | -0.081446 | 50.0032
59.5303 | 137.2199 | -0.081422 | 49.9928
59.537 | 137.207 | -0.081396 | 50.0057
59.5437 | 137.1937 | -0.08137 | 49.9982
59.5503 | 137.1799 | -0.081343 | 49.9882
59.557 | 137.1669 | -0.081316 | 50.013
59.5637 | 137.154 | -0.081289 | 50.004
59.5703 | 137.1405 | -0.081262 | 49.9992
59.577 | 137.1266 | -0.081235 | 50.001
59.5837 | 137.1138 | -0.081208 | 50.0011
59.5895 | 137.1025 | -0.081184 | 49.9974
59.5953 | 137.0906 | -0.081159 | 49.9849
59.602 | 137.077 | -0.081131 | 50.0128
59.6087 | 137.0637 | -0.081103 | 50.004
59.6153 | 137.0503 | -0.081075 | 50.0129
59.622 | 137.037 | -0.081046 | 49.9913
59.6287 | 137.0239 | -0.081017 | 49.9942
59.6353 | 137.0108 | -0.080987 | 50.0017
59.642 | 136.997 | -0.080957 | 49.998
59.6487 | 136.9836 | -0.080928 | 50.0126
59.6553 | 136.97 | -0.080898 | 49.9881
59.662 | 136.9564 | -0.080869 | 49.9887
59.6687 | 136.9436 | -0.080841 | 50.0088
59.6753 | 136.9301 | -0.080812 | 49.9984
59.682 | 136.9169 | -0.080784 | 50.0115
59.6887 | 136.9035 | -0.080755 | 49.9838
59.6953 | 136.8904 | -0.080726 | 50.0096
59.702 | 136.8768 | -0.080696 | 49.9942
59.7087 | 136.8634 | -0.080667 | 50.0081
59.7153 | 136.8502 | -0.080638 | 49.9963
59.722 | 136.8361 | -0.080609 | 49.9987
59.7287 | 136.8231 | -0.080581 | 50.0168
59.7353 | 136.8097 | -0.080552 | 49.9862
59.742 | 136.7968 | -0.080523 | 49.996
59.7487 | 136.7825 | -0.080495 | 50.0103
59.7553 | 136.7699 | -0.080467 | 50.0006
59.762 | 136.757 | -0.08044 | 50
59.7687 | 136.7435 | -0.080414 | 49.9915
59.7753 | 136.7297 | -0.080388 | 49.9984
59.782 | 136.7166 | -0.080361 | 49.9925
59.7887 | 136.7038 | -0.080334 | 50.008
59.7953 | 136.6904 | -0.080306 | 49.9963
59.802 | 136.6771 | -0.080278 | 49.9923
59.8087 | 136.6634 | -0.080251 | 50.009
59.8153 | 136.6499 | -0.080224 | 50.0027
59.822 | 136.6366 | -0.080199 | 49.9928
59.8287 | 136.6231 | -0.080175 | 49.9964
59.8353 | 136.6104 | -0.080152 | 50.0135
59.842 | 136.5969 | -0.08013 | 49.9945
59.8478 | 136.5849 | -0.080113 | 50.0092
59.8537 | 136.5736 | -0.080095 | 49.9964
59.8603 | 136.5603 | -0.080076 | 49.9998
59.867 | 136.5475 | -0.080058 | 49.9915
59.8737 | 136.5334 | -0.08004 | 50.0058
59.8803 | 136.5198 | -0.080023 | 50.0014
59.887 | 136.5067 | -0.080006 | 49.9969
59.8937 | 136.4931 | -0.07999 | 50.0009
59.9003 | 136.4802 | -0.079974 | 50.0032
59.907 | 136.467 | -0.079958 | 50.0023
59.9137 | 136.4531 | -0.079943 | 49.998
59.9203 | 136.4404 | -0.079928 | 49.9851
59.927 | 136.4262 | -0.079914 | 50.0107
59.9337 | 136.4134 | -0.0799 | 49.9943
59.9403 | 136.3998 | -0.079886 | 50.0007
59.947 | 136.3866 | -0.079872 | 50.0138
59.9537 | 136.3735 | -0.079859 | 50.0072
59.9603 | 136.3597 | -0.079845 | 49.9888
59.967 | 136.3464 | -0.079831 | 50.0078
59.9737 | 136.3334 | -0.079818 | 49.991
59.9803 | 136.3198 | -0.079804 | 50.0047
59.987 | 136.3065 | -0.079792 | 49.9834
59.9937 | 136.2934 | -0.079779 | 50.0201
60.0003 | 136.28 | -0.079767 | 49.9981
60.007 | 136.2672 | -0.079756 | 49.9946
60.0137 | 136.2538 | -0.079744 | 50.0071
60.0203 | 136.2399 | -0.079733 | 49.992
60.027 | 136.2264 | -0.079723 | 50.0101
60.0337 | 136.2133 | -0.079712 | 49.989
60.0403 | 136.2002 | -0.079702 | 50.0014
60.047 | 136.1866 | -0.079692 | 49.9937
60.0537 | 136.1736 | -0.079681 | 50.0049
60.0603 | 136.1597 | -0.079671 | 49.9887
60.067 | 136.1465 | -0.07966 | 50.0088
60.0737 | 136.1333 | -0.079649 | 50.0058
60.0803 | 136.12 | -0.079637 | 49.9982
60.087 | 136.1068 | -0.079626 | 49.9946
60.0937 | 136.0934 | -0.079615 | 50.0071
60.1003 | 136.0798 | -0.079605 | 49.9973
60.1062 | 136.0686 | -0.079595 | 49.9927
60.112 | 136.056 | -0.079586 | 49.9902
60.1187 | 136.0426 | -0.079575 | 50.0173
60.1253 | 136.0302 | -0.079565 | 49.999
60.132 | 136.0166 | -0.079555 | 49.9999
60.1387 | 136.0029 | -0.079545 | 50
60.1453 | 135.9901 | -0.079535 | 50.0074
60.152 | 135.9763 | -0.079525 | 49.9888
60.1587 | 135.9631 | -0.079514 | 50.0056
60.1653 | 135.9498 | -0.079504 | 49.9982
60.172 | 135.9366 | -0.079493 | 50.0126
60.1787 | 135.9228 | -0.079483 | 49.9543
60.1853 | 135.9093 | -0.079474 | 50.0309
60.192 | 135.8964 | -0.079464 | 50.0019
60.1987 | 135.8829 | -0.079454 | 50.0001
60.2053 | 135.8696 | -0.079445 | 50.0042
60.212 | 135.856 | -0.079436 | 49.9939
60.2187 | 135.8436 | -0.079427 | 50.0102
60.2253 | 135.8294 | -0.079419 | 49.9985
60.232 | 135.8168 | -0.079411 | 49.9957
60.2387 | 135.8032 | -0.079402 | 49.9934
60.2453 | 135.79 | -0.079394 | 50.0038
60.252 | 135.7763 | -0.079386 | 50.0129
60.2587 | 135.7631 | -0.079379 | 49.9955
60.2653 | 135.7495 | -0.079372 | 50.005
60.272 | 135.7362 | -0.079364 | 49.9876
60.2787 | 135.7224 | -0.079357 | 49.9929
60.2853 | 135.7096 | -0.07935 | 50.0101
60.292 | 135.6958 | -0.079342 | 50.0049
60.2987 | 135.6825 | -0.079334 | 50.0014
60.3053 | 135.6695 | -0.079325 | 49.9916
60.312 | 135.6565 | -0.079315 | 49.9984
60.3187 | 135.6425 | -0.079304 | 49.9936
60.3253 | 135.6296 | -0.079293 | 49.9933
60.332 | 135.6162 | -0.079281 | 50.0006
60.3387 | 135.6025 | -0.079268 | 50.0159
60.3453 | 135.5889 | -0.079256 | 50.0052
60.352 | 135.5763 | -0.079243 | 49.9961
60.3587 | 135.5618 | -0.07923 | 49.9955
60.3645 | 135.5502 | -0.079218 | 49.9997
60.3703 | 135.5387 | -0.079207 | 50
60.377 | 135.5259 | -0.079195 | 50.0106
60.3837 | 135.5127 | -0.079182 | 49.989
60.3903 | 135.4998 | -0.079169 | 50.0004
60.397 | 135.4858 | -0.079157 | 49.9916
60.4037 | 135.4726 | -0.079143 | 50.0111
60.4103 | 135.4595 | -0.07913 | 49.9986
60.417 | 135.4461 | -0.079117 | 49.9999
60.4237 | 135.4327 | -0.079104 | 49.9968
60.4303 | 135.4193 | -0.079092 | 50.0019
60.437 | 135.4063 | -0.07908 | 50.0096
60.4437 | 135.3926 | -0.079069 | 49.9868
60.4503 | 135.3792 | -0.079057 | 49.996
60.457 | 135.3659 | -0.079045 | 49.9966
60.4637 | 135.3525 | -0.079033 | 50.0125
60.4703 | 135.3392 | -0.07902 | 49.986
60.477 | 135.3257 | -0.079007 | 50.0097
60.4837 | 135.3127 | -0.078995 | 50.0017
60.4903 | 135.2992 | -0.078984 | 50.0012
60.497 | 135.2854 | -0.078973 | 50.0001
60.5037 | 135.2728 | -0.078961 | 50
60.5103 | 135.2596 | -0.078949 | 49.9979
60.517 | 135.2456 | -0.078937 | 50.0062
60.5237 | 135.2328 | -0.078925 | 49.9962
60.5303 | 135.2191 | -0.078912 | 50.004
60.537 | 135.2063 | -0.078901 | 49.9981
60.5437 | 135.1926 | -0.078889 | 50.0009
60.5503 | 135.1792 | -0.078878 | 50.0075
60.557 | 135.166 | -0.078866 | 49.9941
60.5637 | 135.1524 | -0.078855 | 49.9975
60.5703 | 135.1394 | -0.078843 | 50.003
60.577 | 135.1256 | -0.078833 | 49.9917
60.5837 | 135.1123 | -0.078822 | 50.0005
60.5903 | 135.099 | -0.078812 | 49.9979
60.597 | 135.0855 | -0.078803 | 50.003
60.6037 | 135.0727 | -0.078794 | 50.0023
60.6103 | 135.0596 | -0.078786 | 49.9991
60.617 | 135.0461 | -0.078779 | 49.9989
60.6228 | 135.0335 | -0.078773 | 50.0012
60.6287 | 135.022 | -0.078768 | 50.0022
60.6353 | 135.0093 | -0.078763 | 49.9853
60.642 | 134.9959 | -0.07876 | 50.0181
60.6487 | 134.9822 | -0.078757 | 49.9937
60.6553 | 134.969 | -0.078755 | 50.0081
60.662 | 134.9553 | -0.078754 | 49.9931
60.6687 | 134.9431 | -0.078754 | 50.0017
60.6753 | 134.9291 | -0.078756 | 50.0065
60.682 | 134.916 | -0.078758 | 49.993
60.6887 | 134.9026 | -0.078761 | 49.9921
60.6953 | 134.8893 | -0.078766 | 49.9963
60.702 | 134.8758 | -0.07877 | 50.0114
60.7087 | 134.8624 | -0.078775 | 49.9901
60.7153 | 134.8487 | -0.07878 | 50.0057
60.722 | 134.8354 | -0.078787 | 50.0025
60.7287 | 134.8219 | -0.078794 | 50.0086
60.7353 | 134.8086 | -0.078801 | 49.9921
60.742 | 134.7958 | -0.078808 | 49.991
60.7487 | 134.7821 | -0.078814 | 49.9973
60.7553 | 134.7686 | -0.078819 | 50.0104
60.762 | 134.7546 | -0.078824 | 50.0006
60.7687 | 134.7416 | -0.078829 | 49.9916
60.7753 | 134.7285 | -0.078835 | 50.0079
60.782 | 134.7148 | -0.078842 | 50.0068
60.7887 | 134.7016 | -0.078848 | 49.9983
60.7953 | 134.6886 | -0.078853 | 49.9872
60.802 | 134.6752 | -0.078858 | 50.0108
60.8087 | 134.6616 | -0.078863 | 50.0017
60.8153 | 134.6484 | -0.078867 | 49.9948
60.822 | 134.635 | -0.078873 | 49.9986
60.8287 | 134.6219 | -0.07888 | 50.0052
60.8353 | 134.6082 | -0.078887 | 49.994
60.842 | 134.5956 | -0.078895 | 49.9965
60.8487 | 134.582 | -0.078904 | 50.0051
60.8553 | 134.5684 | -0.078913 | 50.0141
60.862 | 134.5551 | -0.078922 | 49.9765
60.8687 | 134.542 | -0.078933 | 50.0102
60.8753 | 134.5287 | -0.078943 | 50.0006
60.8812 | 134.5167 | -0.078952 | 50
60.887 | 134.5054 | -0.078962 | 49.9915
60.8937 | 134.4915 | -0.078973 | 49.9995
60.9003 | 134.4784 | -0.078985 | 50.0084
60.907 | 134.4653 | -0.078997 | 49.9942
60.9137 | 134.4518 | -0.07901 | 49.9933
60.9203 | 134.4386 | -0.079022 | 50.0165
60.927 | 134.4256 | -0.079034 | 50
60.9337 | 134.412 | -0.079045 | 49.9989
60.9403 | 134.3986 | -0.079057 | 50.0095
60.947 | 134.3853 | -0.079069 | 49.989
60.9537 | 134.3724 | -0.079081 | 49.9834
60.9603 | 134.3585 | -0.079093 | 50.0148
60.967 | 134.3456 | -0.079104 | 50.0009
60.9737 | 134.332 | -0.079115 | 50.0001
60.9803 | 134.3194 | -0.079126 | 49.9915
60.987 | 134.3054 | -0.079136 | 50.0101
60.9937 | 134.2916 | -0.079147 | 49.9964
61.0003 | 134.2788 | -0.079157 | 50.0019
61.007 | 134.2649 | -0.079167 | 50.0086
61.0137 | 134.2519 | -0.079176 | 50.0005
61.0203 | 134.2389 | -0.079185 | 49.9937
61.027 | 134.2247 | -0.079192 | 49.9933
61.0337 | 134.2119 | -0.079199 | 50.0028
61.0403 | 134.1987 | -0.079205 | 50.0012
61.047 | 134.1852 | -0.079209 | 50.0011
61.0537 | 134.1715 | -0.079214 | 49.9958
61.0603 | 134.1587 | -0.079218 | 50.0019
61.067 | 134.1444 | -0.079221 | 50.0012
61.0737 | 134.1318 | -0.079224 | 50.0085
61.0803 | 134.1186 | -0.079226 | 49.9952
61.087 | 134.1048 | -0.079227 | 49.9965
61.0937 | 134.0918 | -0.079227 | 49.9998
61.1003 | 134.0778 | -0.079227 | 50.001
61.107 | 134.065 | -0.079226 | 49.9948
61.1137 | 134.0516 | -0.079225 | 49.9912
61.1203 | 134.0381 | -0.079224 | 50.0122
61.127 | 134.0248 | -0.079223 | 50.005
61.1337 | 134.0115 | -0.07922 | 49.9982
61.1395 | 134 | -0.079217 | 50.0029
61.1453 | 133.9884 | -0.079214 | 49.9958
61.152 | 133.9754 | -0.079211 | 49.9998
61.1587 | 133.9616 | -0.079206 | 50.0021
61.1653 | 133.948 | -0.079202 | 49.998
61.172 | 133.9345 | -0.079197 | 50.0051
61.1787 | 133.9215 | -0.079191 | 49.9887
61.1853 | 133.9081 | -0.079184 | 50.012
61.192 | 133.895 | -0.079177 | 50.0039
61.1987 | 133.8821 | -0.079169 | 49.9907
61.2053 | 133.868 | -0.079161 | 49.9931
61.212 | 133.8545 | -0.079152 | 50.0154
61.2187 | 133.8412 | -0.079143 | 49.9904
61.2253 | 133.8279 | -0.079132 | 49.9983
61.232 | 133.8146 | -0.079121 | 49.9935
61.2387 | 133.8007 | -0.07911 | 50.0081
61.2453 | 133.788 | -0.079097 | 49.9963
61.252 | 133.7748 | -0.079084 | 49.9977
61.2587 | 133.7605 | -0.07907 | 50.0073
61.2653 | 133.7476 | -0.079056 | 49.9856
61.272 | 133.7346 | -0.079041 | 50.0075
61.2787 | 133.7212 | -0.079027 | 50.0015
61.2853 | 133.7086 | -0.079013 | 50.0033
61.292 | 133.6949 | -0.079 | 50.0065
61.2987 | 133.6812 | -0.078987 | 49.9951
61.3053 | 133.668 | -0.078975 | 49.9997
61.312 | 133.6541 | -0.078963 | 50
61.3187 | 133.6412 | -0.078951 | 50
61.3253 | 133.6284 | -0.078938 | 49.9926
61.332 | 133.6147 | -0.078925 | 50.0069
61.3387 | 133.6018 | -0.078911 | 50.0046
61.3453 | 133.588 | -0.078898 | 49.9961
61.352 | 133.5748 | -0.078885 | 50.0008
61.3587 | 133.5612 | -0.078874 | 50.0064
61.3653 | 133.5477 | -0.078864 | 49.9888
61.372 | 133.5341 | -0.078853 | 50.0014
61.3787 | 133.5215 | -0.078844 | 50.0011
61.3853 | 133.5076 | -0.078834 | 49.9958
61.392 | 133.494 | -0.078824 | 50.0029
61.3978 | 133.4828 | -0.078814 | 50.0029
61.4037 | 133.4715 | -0.078805 | 50.0088
61.4103 | 133.4578 | -0.078795 | 49.9921
61.417 | 133.4444 | -0.078785 | 49.9974
61.4237 | 133.4311 | -0.078775 | 50.0094
61.4303 | 133.4176 | -0.078765 | 49.9974
61.437 | 133.4045 | -0.078755 | 49.9956
61.4437 | 133.3915 | -0.078745 | 50.004
61.4503 | 133.3783 | -0.078736 | 49.9939
61.457 | 133.3652 | -0.078727 | 50.0134
61.4637 | 133.3516 | -0.078718 | 49.9892
61.4703 | 133.3383 | -0.07871 | 49.9994
61.477 | 133.3254 | -0.078702 | 50
61.4837 | 133.3114 | -0.078694 | 50
61.4903 | 133.298 | -0.078686 | 49.9989
61.497 | 133.2847 | -0.078677 | 49.9904
61.5037 | 133.2714 | -0.078669 | 50.0078
61.5103 | 133.2578 | -0.078661 | 50.0015
61.517 | 133.2448 | -0.078652 | 49.9916
61.5237 | 133.2308 | -0.078642 | 49.9942
61.5303 | 133.2175 | -0.078633 | 50.0144
61.537 | 133.2046 | -0.078622 | 49.9988
61.5437 | 133.1909 | -0.078611 | 49.9936
61.5503 | 133.1776 | -0.078601 | 50.0059
61.557 | 133.1649 | -0.078589 | 50.0014
61.5637 | 133.1516 | -0.078578 | 49.999
61.5703 | 133.1378 | -0.078566 | 50.0126
61.577 | 133.1245 | -0.078554 | 49.9902
61.5837 | 133.1122 | -0.078542 | 50.0078
61.5903 | 133.098 | -0.07853 | 49.9984
61.597 | 133.0847 | -0.078517 | 49.9946
61.6037 | 133.0715 | -0.078505 | 49.9954
61.6103 | 133.0577 | -0.078492 | 50.0029
61.617 | 133.0447 | -0.078481 | 49.9991
61.6237 | 133.0312 | -0.078469 | 49.9999
61.6303 | 133.018 | -0.078459 | 50.0011
61.637 | 133.0048 | -0.078449 | 50.0001
61.6437 | 132.9915 | -0.078439 | 49.9968
61.6503 | 132.9782 | -0.07843 | 50.003
61.6562 | 132.9662 | -0.078423 | 49.9974
61.662 | 132.9546 | -0.078415 | 50.0009
61.6687 | 132.941 | -0.078406 | 50.0011
61.6753 | 132.9278 | -0.078397 | 50.0022
61.682 | 132.9149 | -0.078387 | 50.015
61.6887 | 132.9016 | -0.078379 | 49.984
61.6953 | 132.8874 | -0.07837 | 50.0001
61.702 | 132.8741 | -0.078361 | 50.001
61.7087 | 132.8605 | -0.078353 | 49.9979
61.7153 | 132.8474 | -0.078345 | 50.0041
61.722 | 132.8344 | -0.078337 | 49.996
61.7287 | 132.8209 | -0.078329 | 50.005
61.7353 | 132.8075 | -0.078321 | 50.0014
61.742 | 132.7942 | -0.078313 | 49.9895
61.7487 | 132.7808 | -0.078305 | 50.0089
61.7553 | 132.7679 | -0.078298 | 49.9868
61.762 | 132.7547 | -0.078291 | 50.0076
61.7687 | 132.7406 | -0.078284 | 49.9931
61.7753 | 132.7278 | -0.078277 | 50.007
61.782 | 132.7149 | -0.078271 | 49.9962
61.7887 | 132.7007 | -0.078265 | 50.0008
61.7953 | 132.6876 | -0.078259 | 50.0127
61.802 | 132.6739 | -0.078254 | 49.9955
61.8087 | 132.661 | -0.078248 | 49.9944
61.8153 | 132.6472 | -0.078242 | 49.9997
61.822 | 132.6341 | -0.078237 | 50.001
61.8287 | 132.6205 | -0.078231 | 50.0085
61.8353 | 132.6072 | -0.078224 | 49.9921
61.842 | 132.5941 | -0.078217 | 49.9995
61.8487 | 132.5806 | -0.07821 | 50.0084
61.8553 | 132.5675 | -0.078202 | 50.0038
61.862 | 132.5544 | -0.078194 | 49.9897
61.8687 | 132.5407 | -0.078184 | 50.0047
61.8753 | 132.5272 | -0.078173 | 50.0013
61.882 | 132.5142 | -0.078162 | 49.98
61.8887 | 132.5006 | -0.078151 | 50.0072
61.8953 | 132.487 | -0.078139 | 50.0047
61.902 | 132.4735 | -0.078127 | 50.0003
61.9087 | 132.4606 | -0.078116 | 50
61.9145 | 132.4485 | -0.078106 | 49.9887
61.9203 | 132.437 | -0.078095 | 50.0143
61.927 | 132.4241 | -0.078082 | 49.9924
61.9337 | 132.4104 | -0.078068 | 49.9921
61.9403 | 132.3972 | -0.078054 | 50.0027
61.947 | 132.3834 | -0.078038 | 50.0065
61.9537 | 132.3702 | -0.078022 | 50.0015
61.9603 | 132.3569 | -0.078004 | 49.998
61.967 | 132.3436 | -0.077985 | 49.9999
61.9737 | 132.3306 | -0.077965 | 50.0084
61.9803 | 132.317 | -0.077945 | 49.9942
61.987 | 132.304 | -0.077923 | 49.9901
61.9937 | 132.2905 | -0.0779 | 50.011
62.0003 | 132.277 | -0.077876 | 49.9964
62.007 | 132.2644 | -0.077851 | 49.9998
62.0137 | 132.2503 | -0.077825 | 50.001
62.0203 | 132.2368 | -0.077798 | 50.0032
62.027 | 132.2237 | -0.077771 | 49.996
62.0337 | 132.2101 | -0.077743 | 49.9945
62.0403 | 132.1969 | -0.077714 | 49.9954
62.047 | 132.1835 | -0.077686 | 50.0177
62.0537 | 132.1708 | -0.077657 | 49.9927
62.0603 | 132.1574 | -0.077629 | 50.0006
62.067 | 132.1431 | -0.077602 | 50
62.0737 | 132.1303 | -0.077575 | 49.9947
62.0803 | 132.1168 | -0.077548 | 50.0039
62.087 | 132.1035 | -0.07752 | 50.0003
62.0937 | 132.0901 | -0.077493 | 49.999
62.1003 | 132.0766 | -0.077465 | 49.9957
62.107 | 132.0637 | -0.077436 | 50.0103
62.1137 | 132.0504 | -0.077407 | 49.9901
62.1203 | 132.0366 | -0.077378 | 50.0046
62.127 | 132.0235 | -0.077349 | 50.0035
62.1337 | 132.0102 | -0.07732 | 50.0055
62.1403 | 131.9969 | -0.077291 | 49.9972
62.147 | 131.9839 | -0.077262 | 49.9924
62.1537 | 131.9704 | -0.077233 | 50.0101
62.1603 | 131.957 | -0.077204 | 49.9848
62.167 | 131.9434 | -0.077175 | 50.0149
62.1728 | 131.9317 | -0.07715 | 49.9891
62.1787 | 131.9201 | -0.077125 | 50.0012
62.1853 | 131.9066 | -0.077095 | 50.0053
62.192 | 131.8927 | -0.077065 | 49.9908
62.1987 | 131.8796 | -0.077033 | 50.0037
62.2053 | 131.8662 | -0.077 | 49.995
62.212 | 131.8527 | -0.076967 | 50.0029
62.2187 | 131.8398 | -0.076932 | 50.0065
62.2253 | 131.8264 | -0.076897 | 49.993
62.232 | 131.8127 | -0.076861 | 50.007
62.2387 | 131.7994 | -0.076825 | 49.9962
62.2453 | 131.7864 | -0.076788 | 49.9998
62.252 | 131.7731 | -0.07675 | 50.001
62.2587 | 131.7601 | -0.076712 | 50.0001
62.2653 | 131.7468 | -0.076673 | 49.9989
62.272 | 131.7334 | -0.076633 | 49.9957
62.2787 | 131.7202 | -0.076594 | 50.004
62.2853 | 131.7069 | -0.076554 | 49.9981
62.292 | 131.6931 | -0.076514 | 50.0041
62.2987 | 131.6795 | -0.076475 | 49.9981
62.3053 | 131.6669 | -0.076434 | 50.001
62.312 | 131.6529 | -0.076394 | 49.999
62.3187 | 131.6395 | -0.076354 | 49.9999
62.3253 | 131.6266 | -0.076313 | 49.9884
62.332 | 131.6132 | -0.076273 | 50.0109
62.3387 | 131.5995 | -0.076233 | 50.0018
62.3453 | 131.5861 | -0.076192 | 49.9991
62.352 | 131.5734 | -0.076151 | 49.9978
62.3587 | 131.5602 | -0.07611 | 50.0104
62.3653 | 131.5466 | -0.076068 | 49.9943
62.372 | 131.5333 | -0.076026 | 49.9954
62.3787 | 131.5198 | -0.075985 | 50.0124
62.3853 | 131.5061 | -0.075944 | 49.9902
62.392 | 131.4931 | -0.075902 | 50.0005
62.3987 | 131.4799 | -0.075861 | 50.0021
62.4053 | 131.4666 | -0.075819 | 50.0001
62.412 | 131.4532 | -0.075777 | 49.9979
62.4187 | 131.4399 | -0.075734 | 50.0009
62.4253 | 131.4264 | -0.075691 | 49.9895
62.4312 | 131.4149 | -0.075653 | 50.0097
62.437 | 131.4035 | -0.075615 | 50.0094
62.4437 | 131.3901 | -0.075573 | 49.9921
62.4503 | 131.3764 | -0.075531 | 50.0037
62.457 | 131.3638 | -0.07549 | 50.0002
62.4637 | 131.35 | -0.07545 | 49.982
62.4703 | 131.3363 | -0.07541 | 50.0169
62.477 | 131.3231 | -0.07537 | 49.9968
62.4837 | 131.3095 | -0.075331 | 49.9998
62.4903 | 131.2965 | -0.075291 | 50.0053
62.497 | 131.2836 | -0.075252 | 50.0035
62.5037 | 131.2703 | -0.075212 | 49.9928
62.5103 | 131.2568 | -0.075173 | 50.0027
62.517 | 131.2433 | -0.075133 | 49.9949
62.5237 | 131.2301 | -0.075093 | 50.0028
62.5303 | 131.2164 | -0.075053 | 49.9981
62.537 | 131.2035 | -0.075013 | 50.0104
62.5437 | 131.1899 | -0.074974 | 49.9932
62.5503 | 131.1762 | -0.074935 | 49.9911
62.557 | 131.1631 | -0.074896 | 50.0047
62.5637 | 131.15 | -0.074856 | 49.9918
62.5703 | 131.1368 | -0.074816 | 50.0122
62.577 | 131.1234 | -0.074775 | 49.9881
62.5837 | 131.1104 | -0.074733 | 50.0162
62.5903 | 131.0969 | -0.074691 | 49.9968
62.597 | 131.0833 | -0.074649 | 49.9956
62.6037 | 131.07 | -0.074606 | 50.0039
62.6103 | 131.0564 | -0.074563 | 49.996
62.617 | 131.0434 | -0.074521 | 49.9987
62.6237 | 131.0301 | -0.074478 | 50.0094
62.6303 | 131.0168 | -0.074436 | 49.9911
62.637 | 131.0031 | -0.074394 | 50.0058
62.6437 | 130.9898 | -0.074351 | 49.993
62.6503 | 130.9768 | -0.074309 | 50.0027
62.657 | 130.9634 | -0.074266 | 50.0097
62.6637 | 130.9506 | -0.074224 | 49.9953
62.6703 | 130.9369 | -0.074182 | 50.006
62.677 | 130.9236 | -0.074141 | 49.9983
62.6837 | 130.9104 | -0.074099 | 49.9988
62.6895 | 130.8984 | -0.074064 | 49.9894
62.6953 | 130.8873 | -0.074029 | 49.9989
62.702 | 130.8736 | -0.07399 | 50.0042
62.7087 | 130.8597 | -0.07395 | 49.996
62.7153 | 130.8465 | -0.073911 | 49.9997
62.722 | 130.8338 | -0.073873 | 49.9947
62.7287 | 130.8204 | -0.073835 | 50.006
62.7353 | 130.8071 | -0.073797 | 49.994
62.742 | 130.793 | -0.07376 | 50.006
62.7487 | 130.7799 | -0.073722 | 50.0014
62.7553 | 130.7666 | -0.073683 | 49.998
62.762 | 130.7532 | -0.073645 | 50.0041
62.7687 | 130.7396 | -0.073607 | 49.9875
62.7753 | 130.7266 | -0.073569 | 50.0161
62.782 | 130.7126 | -0.07353 | 49.9957
62.7887 | 130.6996 | -0.073492 | 49.9944
62.7953 | 130.6865 | -0.073454 | 50.0018
62.802 | 130.673 | -0.073415 | 50.0096
62.8087 | 130.6602 | -0.073375 | 49.9911
62.8153 | 130.6465 | -0.073335 | 49.9899
62.822 | 130.6332 | -0.073294 | 50.0195
62.8287 | 130.6201 | -0.073252 | 49.9896
62.8353 | 130.6068 | -0.073209 | 50.0068
62.842 | 130.5933 | -0.073166 | 49.9846
62.8487 | 130.5798 | -0.073122 | 50.0085
62.8553 | 130.5664 | -0.073078 | 49.9973
62.862 | 130.5537 | -0.073033 | 50.0094
62.8687 | 130.5398 | -0.072988 | 50.0037
62.8753 | 130.5268 | -0.072942 | 50.0002
62.882 | 130.5132 | -0.072895 | 49.9926
62.8887 | 130.5 | -0.072847 | 50.0058
62.8953 | 130.4866 | -0.072796 | 50.0057
62.902 | 130.4727 | -0.072744 | 49.9887
62.9087 | 130.4602 | -0.072691 | 49.9972
62.9153 | 130.4461 | -0.072636 | 50.0125
62.922 | 130.4331 | -0.07258 | 49.9796
62.9287 | 130.4198 | -0.072522 | 50.0082
62.9353 | 130.4064 | -0.072462 | 49.9984
62.942 | 130.393 | -0.072401 | 49.9999
62.9478 | 130.3812 | -0.072345 | 50.0013
62.9537 | 130.3692 | -0.072289 | 50.0002
62.9603 | 130.3564 | -0.072224 | 50.0042
62.967 | 130.3431 | -0.072159 | 49.9897
62.9737 | 130.33 | -0.072092 | 50.0141
62.9803 | 130.3159 | -0.072024 | 49.9871
62.987 | 130.3029 | -0.071955 | 49.9961
62.9937 | 130.2902 | -0.071886 | 50.004
63.0003 | 130.2759 | -0.071815 | 50.0003
63.007 | 130.2632 | -0.071743 | 50.0106
63.0137 | 130.2492 | -0.071669 | 49.9901
63.0203 | 130.2362 | -0.071595 | 49.9994
63.027 | 130.2234 | -0.07152 | 49.9957
63.0337 | 130.2101 | -0.071443 | 50.0061
63.0403 | 130.1965 | -0.071366 | 50.0035
63.047 | 130.1824 | -0.071288 | 49.997
63.0537 | 130.1695 | -0.071208 | 50.004
63.0603 | 130.1559 | -0.071128 | 50.0098
63.067 | 130.143 | -0.071046 | 49.9911
63.0737 | 130.1292 | -0.070964 | 49.9836
63.0803 | 130.1162 | -0.070879 | 50.0106
63.087 | 130.1021 | -0.070793 | 50.0018
63.0937 | 130.0892 | -0.070706 | 50.0012
63.1003 | 130.0763 | -0.070616 | 50.0001
63.107 | 130.0633 | -0.070525 | 49.9979
63.1137 | 130.0498 | -0.070433 | 50.0009
63.1203 | 130.0361 | -0.070339 | 50.0011
63.127 | 130.0225 | -0.070245 | 49.9916
63.1337 | 130.0098 | -0.070148 | 50.0122
63.1403 | 129.996 | -0.070051 | 49.9965
63.147 | 129.9828 | -0.069952 | 49.9956
63.1537 | 129.9698 | -0.069853 | 50.0082
63.1603 | 129.9564 | -0.069751 | 49.9952
63.167 | 129.9431 | -0.069649 | 50.0029
63.1737 | 129.9294 | -0.069546 | 50.0129
63.1803 | 129.9156 | -0.069442 | 49.9871
63.187 | 129.9026 | -0.069336 | 50.0066
63.1937 | 129.889 | -0.069231 | 49.992
63.2003 | 129.8761 | -0.069124 | 49.9995
63.2062 | 129.8636 | -0.06903 | 50
63.212 | 129.8526 | -0.068934 | 50.0011
63.2187 | 129.8396 | -0.068824 | 49.999
63.2253 | 129.8259 | -0.068713 | 49.9957
63.232 | 129.8124 | -0.0686 | 49.9944
63.2387 | 129.7993 | -0.068486 | 50.0071
63.2453 | 129.7856 | -0.06837 | 50.0026
63.252 | 129.7724 | -0.068252 | 49.9991
63.2587 | 129.7595 | -0.068132 | 50.0126
63.2653 | 129.7462 | -0.068012 | 49.9881
63.272 | 129.7326 | -0.067891 | 50.0003
63.2787 | 129.7196 | -0.067768 | 49.9979
63.2853 | 129.7068 | -0.067644 | 50.0031
63.292 | 129.6933 | -0.067519 | 50.0118
63.2987 | 129.68 | -0.067393 | 49.9891
63.3053 | 129.6661 | -0.067267 | 49.9983
63.312 | 129.6534 | -0.067141 | 49.9957
63.3187 | 129.64 | -0.067013 | 50.0124
63.3253 | 129.6264 | -0.066884 | 50.0008
63.332 | 129.6131 | -0.066754 | 49.9948
63.3387 | 129.5998 | -0.066622 | 49.9965
63.3453 | 129.5864 | -0.066489 | 49.9998
63.352 | 129.5728 | -0.066353 | 49.999
63.3587 | 129.5598 | -0.066216 | 49.9925
63.3653 | 129.546 | -0.066078 | 50.0038
63.372 | 129.5331 | -0.065938 | 49.996
63.3787 | 129.5195 | -0.065796 | 50.0082
63.3853 | 129.5064 | -0.065652 | 49.9995
63.392 | 129.493 | -0.065507 | 49.9883
63.3987 | 129.4797 | -0.06536 | 50.0162
63.4053 | 129.4664 | -0.065211 | 49.9872
63.412 | 129.4528 | -0.065061 | 50.0098
63.4187 | 129.4396 | -0.064909 | 49.9995
63.4253 | 129.4267 | -0.064754 | 49.9989
63.432 | 129.4134 | -0.064598 | 50.001
63.4387 | 129.3997 | -0.064439 | 50.0043
63.4453 | 129.3861 | -0.06428 | 49.996
63.452 | 129.3723 | -0.064119 | 49.9913
63.4587 | 129.3597 | -0.063957 | 50.0079
63.4645 | 129.3476 | -0.063814 | 49.9893
63.4703 | 129.3365 | -0.06367 | 50.0122
63.477 | 129.3229 | -0.063504 | 49.9965
63.4837 | 129.3098 | -0.063335 | 49.9998
63.4903 | 129.2961 | -0.063162 | 49.9979
63.497 | 129.2832 | -0.062987 | 49.9978
63.5037 | 129.2694 | -0.062811 | 50.0041
63.5103 | 129.2563 | -0.062632 | 49.9886
63.517 | 129.2434 | -0.062453 | 50.0109
63.5237 | 129.2293 | -0.062272 | 50.0049
63.5303 | 129.216 | -0.06209 | 49.994
63.537 | 129.2026 | -0.061906 | 50.0018
63.5437 | 129.1896 | -0.06172 | 50.0001
63.5503 | 129.1763 | -0.061532 | 49.999
63.557 | 129.163 | -0.061342 | 50.001
63.5637 | 129.1496 | -0.06115 | 49.9958
63.5703 | 129.1367 | -0.060955 | 50.004
63.577 | 129.1234 | -0.060756 | 49.9939
63.5837 | 129.1101 | -0.060555 | 50.007
63.5903 | 129.096 | -0.06035 | 49.9909
63.597 | 129.0832 | -0.060141 | 50.0079
63.6037 | 129.0702 | -0.059929 | 49.9963
63.6103 | 129.0558 | -0.059715 | 50.004
63.617 | 129.043 | -0.059499 | 49.9897
63.6237 | 129.0299 | -0.059281 | 50.0057
63.6303 | 129.0163 | -0.059062 | 50.013
63.637 | 129.003 | -0.05884 | 49.9934
63.6437 | 128.9896 | -0.058617 | 49.9975
63.6503 | 128.9767 | -0.058389 | 49.9978
63.657 | 128.9634 | -0.058159 | 49.9904
63.6637 | 128.9503 | -0.057925 | 49.9994
63.6703 | 128.9368 | -0.057689 | 50.0042
63.677 | 128.9233 | -0.057448 | 49.9939
63.6837 | 128.9101 | -0.057201 | 50.0208
63.6903 | 128.8964 | -0.05695 | 49.995
63.697 | 128.8827 | -0.056699 | 50.0007
63.7037 | 128.87 | -0.056446 | 49.999
63.7103 | 128.8558 | -0.056192 | 50.001
63.717 | 128.8434 | -0.05593 | 49.999
63.7228 | 128.8313 | -0.055694 | 49.9971
63.7287 | 128.8203 | -0.055452 | 50.0009
63.7353 | 128.8064 | -0.055174 | 50.0011
63.742 | 128.7934 | -0.054893 | 50.0064
63.7487 | 128.7801 | -0.054611 | 49.9941
63.7553 | 128.7663 | -0.054328 | 49.9996
63.762 | 128.7528 | -0.054041 | 50
63.7687 | 128.7397 | -0.05375 | 49.9979
63.7753 | 128.7265 | -0.053453 | 50.003
63.782 | 128.7132 | -0.053152 | 49.9907
63.7887 | 128.6993 | -0.052849 | 50.0068
63.7953 | 128.6862 | -0.052539 | 50.011
63.802 | 128.6732 | -0.05222 | 49.9901
63.8087 | 128.6604 | -0.051896 | 49.993
63.8153 | 128.647 | -0.051562 | 49.9985
63.822 | 128.6339 | -0.051222 | 50.002
63.8287 | 128.6203 | -0.050879 | 50.0054
63.8353 | 128.6072 | -0.050535 | 49.995
63.842 | 128.5939 | -0.05019 | 50.0177
63.8487 | 128.5806 | -0.049844 | 49.9895
63.8553 | 128.5672 | -0.049496 | 50.0004
63.862 | 128.5536 | -0.049147 | 50.0021
63.8687 | 128.5406 | -0.048794 | 49.9969
63.8753 | 128.5272 | -0.04844 | 49.9988
63.882 | 128.5135 | -0.048084 | 49.9999
63.8887 | 128.5002 | -0.047723 | 49.9957
63.8953 | 128.4868 | -0.047348 | 50.005
63.902 | 128.4736 | -0.046957 | 49.9918
63.9087 | 128.4602 | -0.046558 | 50.008
63.9153 | 128.4469 | -0.046153 | 50.0005
63.922 | 128.4333 | -0.045734 | 50
63.9287 | 128.4205 | -0.045301 | 50.0021
63.9353 | 128.4073 | -0.044857 | 50.0044
63.942 | 128.3946 | -0.044412 | 49.9929
63.9487 | 128.3808 | -0.043958 | 50.0006
63.9553 | 128.3675 | -0.043498 | 50.0021
63.962 | 128.3539 | -0.043027 | 50.0065
63.9687 | 128.3407 | -0.042547 | 49.9877
63.9753 | 128.3274 | -0.042065 | 50.0024
63.9812 | 128.3159 | -0.041637 | 50.0015
63.987 | 128.3043 | -0.041204 | 49.9928
63.9937 | 128.2908 | -0.040701 | 50.007
64.0003 | 128.2776 | -0.040184 | 50.0004
64.007 | 128.2641 | -0.039662 | 49.9873
64.0137 | 128.2504 | -0.039137 | 50.0077
64.0203 | 128.2374 | -0.038614 | 50.0015
64.027 | 128.2241 | -0.038087 | 49.999
64.0337 | 128.2108 | -0.037554 | 50.0126
64.0403 | 128.1972 | -0.037009 | 50.0008
64.047 | 128.1848 | -0.036455 | 49.9905
64.0537 | 128.1711 | -0.035891 | 50.0057
64.0603 | 128.1576 | -0.035321 | 49.9908
64.067 | 128.1439 | -0.034744 | 50.0037
64.0737 | 128.1308 | -0.034161 | 50.0003
64.0803 | 128.1179 | -0.033571 | 49.9968
64.087 | 128.1042 | -0.032981 | 50.003
64.0937 | 128.0912 | -0.032382 | 49.9917
64.1003 | 128.0781 | -0.031775 | 50.0079
64.107 | 128.0641 | -0.03117 | 50.0068
64.1137 | 128.0501 | -0.030567 | 49.9941
64.1203 | 128.038 | -0.029963 | 49.9965
64.127 | 128.0245 | -0.029353 | 49.9945
64.1337 | 128.0107 | -0.028743 | 50.006
64.1403 | 127.998 | -0.028124 | 49.9951
64.147 | 127.985 | -0.0275 | 49.9944
64.1537 | 127.9717 | -0.026874 | 50.0166
64.1603 | 127.9583 | -0.026242 | 49.9905
64.167 | 127.9452 | -0.025591 | 50.0047
64.1737 | 127.931 | -0.024925 | 50.0098
64.1803 | 127.9186 | -0.024253 | 49.9784
64.187 | 127.9046 | -0.023584 | 50.0124
64.1937 | 127.8919 | -0.022914 | 50.0082
64.2003 | 127.8788 | -0.022236 | 49.9931
64.207 | 127.8654 | -0.021537 | 50.007
64.2137 | 127.8519 | -0.020819 | 49.9973
64.2203 | 127.8388 | -0.020084 | 49.9935
64.227 | 127.8253 | -0.019342 | 50.0017
64.2337 | 127.8117 | -0.018595 | 50.0001
64.2395 | 127.7996 | -0.017932 | 50.0057
64.2453 | 127.7886 | -0.017263 | 49.9939
64.252 | 127.7751 | -0.016486 | 50.0017
64.2587 | 127.762 | -0.015689 | 49.9916
64.2653 | 127.7484 | -0.014882 | 50.0079
64.272 | 127.7352 | -0.014066 | 49.9973
64.2787 | 127.7219 | -0.013229 | 50.0051
64.2853 | 127.7092 | -0.012378 | 50.0003
64.292 | 127.6955 | -0.011523 | 49.9979
64.2987 | 127.682 | -0.010658 | 50.002
64.3053 | 127.6688 | -0.0097847 | 49.998
64.312 | 127.6551 | -0.0088977 | 50.0094
64.3187 | 127.6423 | -0.0080007 | 49.99
64.3253 | 127.6287 | -0.0070984 | 49.9994
64.332 | 127.6152 | -0.0061752 | 50.001
64.3387 | 127.6017 | -0.0052339 | 49.9916
64.3453 | 127.5884 | -0.0042862 | 49.9952
64.352 | 127.5752 | -0.0033315 | 50.0071
64.3587 | 127.563 | -0.0023738 | 50.0047
64.3653 | 127.5491 | -0.0014113 | 50.0013
64.372 | 127.5354 | -0.00044638 | 50.0128
64.3787 | 127.5226 | 0.00052826 | 49.987
64.3853 | 127.509 | 0.0015004 | 49.995
64.392 | 127.4957 | 0.0024679 | 50.005
64.3987 | 127.4818 | 0.0034394 | 50.0024
64.4053 | 127.469 | 0.0044075 | 50.0044
64.412 | 127.4557 | 0.00538 | 50.0003
64.4187 | 127.4422 | 0.0063688 | 49.9947
64.4253 | 127.4289 | 0.0073671 | 50.0007
64.432 | 127.4155 | 0.0083744 | 49.9979
64.4387 | 127.4025 | 0.0093828 | 49.9946
64.4453 | 127.3892 | 0.010391 | 50.0102
64.452 | 127.3756 | 0.011399 | 49.9953
64.4587 | 127.363 | 0.012409 | 49.9976
64.4653 | 127.35 | 0.013431 | 49.9903
64.472 | 127.3357 | 0.014466 | 50.01
64.4787 | 127.323 | 0.015516 | 50.0006
64.4853 | 127.31 | 0.016588 | 50.0117
64.492 | 127.2963 | 0.017667 | 49.9976
64.4978 | 127.2848 | 0.018622 | 49.9793
64.5037 | 127.2723 | 0.019588 | 50.0102
64.5103 | 127.2592 | 0.020705 | 49.9953
64.517 | 127.2461 | 0.021834 | 49.9912
64.5237 | 127.2329 | 0.022971 | 50.0143
64.5303 | 127.2197 | 0.024113 | 49.9977
64.537 | 127.2061 | 0.025268 | 50.0041
64.5437 | 127.1932 | 0.026432 | 49.9971
64.5503 | 127.1794 | 0.027609 | 49.9998
64.557 | 127.1667 | 0.0288 | 49.9968
64.5637 | 127.1534 | 0.029997 | 49.9966
64.5703 | 127.1405 | 0.031192 | 50.0061
64.577 | 127.127 | 0.032393 | 49.9972
64.5837 | 127.1134 | 0.033592 | 49.9924
64.5903 | 127.1002 | 0.034792 | 50.0037
64.597 | 127.087 | 0.036004 | 50.0023
64.6037 | 127.0734 | 0.037223 | 49.9948
64.6103 | 127.0597 | 0.038446 | 50.006
64.617 | 127.0471 | 0.039665 | 50.0046
64.6237 | 127.0336 | 0.04089 | 49.995
64.6303 | 127.0201 | 0.042131 | 50.0029
64.637 | 127.0074 | 0.04339 | 49.9991
64.6437 | 126.994 | 0.044654 | 50.0052
64.6503 | 126.9808 | 0.045923 | 49.995
64.657 | 126.9678 | 0.047196 | 50.0039
64.6637 | 126.9544 | 0.048462 | 49.996
64.6703 | 126.9411 | 0.049728 | 49.9956
64.677 | 126.9277 | 0.050993 | 50.0103
64.6837 | 126.9142 | 0.052259 | 49.989
64.6903 | 126.9015 | 0.053541 | 50.0025
64.697 | 126.8883 | 0.054827 | 49.998
64.7037 | 126.8747 | 0.056112 | 50.0083
64.7103 | 126.8616 | 0.057407 | 49.9942
64.717 | 126.8478 | 0.058725 | 49.9975
64.7237 | 126.8348 | 0.060042 | 50.002
64.7303 | 126.8216 | 0.061363 | 50.0107
64.737 | 126.8084 | 0.062704 | 49.9954
64.7437 | 126.7953 | 0.064062 | 49.9944
64.7503 | 126.7821 | 0.065439 | 50.006
64.7562 | 126.7701 | 0.066658 | 49.9952
64.762 | 126.7586 | 0.067916 | 49.9974
64.7687 | 126.7452 | 0.069423 | 50.0019
64.7753 | 126.7322 | 0.070855 | 50.0012
64.782 | 126.7187 | 0.072284 | 50.0043
64.7887 | 126.7053 | 0.073726 | 49.996
64.7953 | 126.6923 | 0.075191 | 50.004
64.802 | 126.6794 | 0.076735 | 50.0034
64.8087 | 126.6657 | 0.078272 | 50.0055
64.8153 | 126.6524 | 0.079764 | 49.9887
64.822 | 126.639 | 0.081308 | 49.9972
64.8287 | 126.6264 | 0.082962 | 49.9914
64.8353 | 126.6128 | 0.084509 | 50.0185
64.842 | 126.6 | 0.086024 | 50.0033
64.8487 | 126.5859 | 0.087542 | 49.9981
64.8553 | 126.5732 | 0.08906 | 49.9988
64.862 | 126.5595 | 0.090574 | 49.9925
64.8687 | 126.5464 | 0.092082 | 49.9953
64.8753 | 126.5326 | 0.093596 | 50.0071
64.882 | 126.5198 | 0.095121 | 49.9952
64.8887 | 126.5066 | 0.096656 | 50.0124
64.8953 | 126.4936 | 0.098201 | 50.004
64.902 | 126.4798 | 0.099749 | 49.9865
64.9087 | 126.4666 | 0.10131 | 49.997
64.9153 | 126.4536 | 0.10288 | 49.9945
64.922 | 126.4398 | 0.10453 | 50.0134
64.9287 | 126.4269 | 0.10628 | 49.9987
64.9353 | 126.4136 | 0.10804 | 49.9893
64.942 | 126.4004 | 0.10975 | 50.0036
64.9487 | 126.3869 | 0.11147 | 49.9886
64.9553 | 126.3743 | 0.11335 | 50.0088
64.962 | 126.3605 | 0.11537 | 50.0058
64.9687 | 126.3472 | 0.11729 | 50.0057
64.9753 | 126.3345 | 0.11919 | 49.9919
64.982 | 126.3207 | 0.12108 | 50.0037
64.9887 | 126.3082 | 0.12297 | 49.9918
64.9953 | 126.2947 | 0.12482 | 50.0037
65.002 | 126.2811 | 0.12653 | 50.0002
65.0087 | 126.2678 | 0.12821 | 50.0032
65.0145 | 126.2558 | 0.12983 | 49.9878
65.0203 | 126.2441 | 0.13164 | 50.0077
65.027 | 126.231 | 0.13377 | 50.0026
65.0337 | 126.2176 | 0.13575 | 49.9959
65.0403 | 126.2041 | 0.13778 | 50.0061
65.047 | 126.1913 | 0.14011 | 49.9898
65.0537 | 126.1782 | 0.14251 | 49.9993
65.0603 | 126.1646 | 0.14484 | 50.0063
65.067 | 126.1516 | 0.14713 | 49.994
65.0737 | 126.139 | 0.14951 | 50.007
65.0803 | 126.1247 | 0.15186 | 50.0057
65.087 | 126.1123 | 0.1541 | 49.9919
65.0937 | 126.0988 | 0.15621 | 49.99
65.1003 | 126.0855 | 0.15831 | 50.0004
65.107 | 126.0724 | 0.16043 | 50.0074
65.1137 | 126.0594 | 0.16253 | 49.9994
65.1203 | 126.046 | 0.16469 | 50.0148
65.127 | 126.0328 | 0.16697 | 49.9893
65.1337 | 126.0193 | 0.16943 | 49.9941
65.1403 | 126.0066 | 0.17183 | 49.9997
65.147 | 125.9928 | 0.17405 | 50.0021
65.1537 | 125.979 | 0.17634 | 50.0065
65.1603 | 125.966 | 0.17855 | 49.9919
65.167 | 125.9529 | 0.18086 | 50.0058
65.1737 | 125.9393 | 0.18329 | 50.0025
65.1803 | 125.9262 | 0.18591 | 49.9991
65.187 | 125.9124 | 0.18851 | 49.9968
65.1937 | 125.8997 | 0.19088 | 49.9998
65.2003 | 125.8866 | 0.19331 | 50
65.207 | 125.8734 | 0.1958 | 50.001
65.2137 | 125.8606 | 0.1982 | 50.0064
65.2203 | 125.8467 | 0.20068 | 49.9845
65.227 | 125.8338 | 0.20333 | 50.0075
65.2337 | 125.8205 | 0.20607 | 50.0005
65.2403 | 125.8077 | 0.20846 | 50.0011
65.247 | 125.794 | 0.21047 | 49.999
65.2537 | 125.7807 | 0.21247 | 49.9999
65.2603 | 125.7672 | 0.21442 | 49.9958
65.267 | 125.7545 | 0.21659 | 50.0061
65.2728 | 125.7426 | 0.21841 | 50.0091
65.2787 | 125.7314 | 0.22015 | 49.9834
65.2853 | 125.718 | 0.22222 | 50.0074
65.292 | 125.7047 | 0.2244 | 50.0132
65.2987 | 125.6916 | 0.22659 | 49.9966
65.3053 | 125.6791 | 0.22885 | 49.9977
65.312 | 125.6652 | 0.23118 | 49.985
65.3187 | 125.6516 | 0.2337 | 50.0075
65.3253 | 125.6377 | 0.23627 | 50.01
65.332 | 125.6248 | 0.23898 | 49.9922
65.3387 | 125.6114 | 0.24189 | 50.009
65.3453 | 125.5992 | 0.24448 | 49.991
65.352 | 125.5849 | 0.24714 | 49.9963
65.3587 | 125.5728 | 0.25 | 49.9977
65.3653 | 125.5593 | 0.25262 | 50.0041
65.372 | 125.546 | 0.25498 | 49.9918
65.3787 | 125.5322 | 0.25723 | 50.0027
65.3853 | 125.519 | 0.25949 | 50.0055
65.392 | 125.5064 | 0.26183 | 50.0025
65.3987 | 125.493 | 0.26425 | 49.997
65.4053 | 125.4794 | 0.26647 | 50.0115
65.412 | 125.4666 | 0.26892 | 49.9986
65.4187 | 125.4534 | 0.2716 | 49.9925
65.4253 | 125.4397 | 0.27432 | 49.9985
65.432 | 125.4278 | 0.27705 | 49.9999
65.4387 | 125.4136 | 0.27958 | 49.9989
65.4453 | 125.4002 | 0.28186 | 50.001
65.452 | 125.3875 | 0.28417 | 50.0001
65.4587 | 125.374 | 0.28655 | 50.0085
65.4653 | 125.3608 | 0.28905 | 49.9921
65.472 | 125.347 | 0.2918 | 49.99
65.4787 | 125.3346 | 0.29473 | 50.0131
65.4853 | 125.3209 | 0.29753 | 49.9966
65.492 | 125.3075 | 0.3003 | 49.9987
65.4987 | 125.2947 | 0.30296 | 49.9967
65.5053 | 125.282 | 0.30546 | 50.004
65.512 | 125.2676 | 0.30796 | 49.9992
65.5187 | 125.2547 | 0.3104 | 50.001
65.5253 | 125.2412 | 0.31293 | 50.0043
65.5312 | 125.2304 | 0.31537 | 50.0007
65.537 | 125.218 | 0.31771 | 49.9923
65.5437 | 125.2052 | 0.32015 | 50.0027
65.5503 | 125.1919 | 0.3224 | 50.0023
65.557 | 125.1786 | 0.32463 | 49.997
65.5637 | 125.1658 | 0.32698 | 49.9966
65.5703 | 125.152 | 0.32932 | 50.0199
65.577 | 125.1388 | 0.3317 | 49.9885
65.5837 | 125.1259 | 0.33395 | 50.0003
65.5903 | 125.1132 | 0.3363 | 50.0042
65.597 | 125.0996 | 0.33847 | 49.9918
65.6037 | 125.0857 | 0.34062 | 49.9995
65.6103 | 125.0733 | 0.3429 | 50.0021
65.617 | 125.0601 | 0.34551 | 49.998
65.6237 | 125.0464 | 0.34803 | 50.0009
65.6303 | 125.0334 | 0.35052 | 49.9905
65.637 | 125.02 | 0.35286 | 50.0005
65.6437 | 125.0062 | 0.35531 | 50.0074
65.6503 | 124.9936 | 0.35776 | 49.9962
65.657 | 124.9798 | 0.36011 | 49.9934
65.6637 | 124.9676 | 0.36253 | 50.0133
65.6703 | 124.9536 | 0.36499 | 49.9977
65.677 | 124.9407 | 0.36748 | 50.002
65.6837 | 124.9274 | 0.37005 | 49.9853
65.6903 | 124.914 | 0.37268 | 50.016
65.697 | 124.9006 | 0.3752 | 49.9968
65.7037 | 124.8876 | 0.37765 | 50.004
65.7103 | 124.8742 | 0.37982 | 50.0066
65.717 | 124.8607 | 0.38223 | 49.9835
65.7237 | 124.8473 | 0.38475 | 50.0053
65.7303 | 124.8345 | 0.38731 | 50.0003
65.737 | 124.8222 | 0.38974 | 50
65.7437 | 124.8086 | 0.39226 | 50
65.7503 | 124.7951 | 0.39482 | 49.9968
65.757 | 124.7822 | 0.39762 | 50.003
65.7637 | 124.7689 | 0.40067 | 49.9949
65.7703 | 124.7555 | 0.40345 | 49.9954
65.777 | 124.7423 | 0.40611 | 50.0061
65.7837 | 124.7287 | 0.40851 | 49.9951
65.7895 | 124.7171 | 0.4105 | 50.0102
65.7953 | 124.7056 | 0.41256 | 49.9989
65.802 | 124.6924 | 0.41484 | 50.0148
65.8087 | 124.6786 | 0.41746 | 49.9893
65.8153 | 124.6662 | 0.42031 | 49.9983
65.822 | 124.6523 | 0.42303 | 50.0126
65.8287 | 124.6396 | 0.42585 | 49.9902
65.8353 | 124.626 | 0.42875 | 49.9973
65.842 | 124.6125 | 0.43133 | 49.9998
65.8487 | 124.6001 | 0.4339 | 50
65.8553 | 124.5867 | 0.43648 | 49.9916
65.862 | 124.5736 | 0.43899 | 49.9995
65.8687 | 124.5607 | 0.44162 | 50.0084
65.8753 | 124.5472 | 0.44397 | 49.9984
65.882 | 124.534 | 0.44592 | 49.9862
65.8887 | 124.5205 | 0.44785 | 50.0076
65.8953 | 124.5071 | 0.45004 | 50.0079
65.902 | 124.4937 | 0.45234 | 49.9984
65.9087 | 124.4808 | 0.45482 | 50.0084
65.9153 | 124.4671 | 0.4575 | 49.9931
65.922 | 124.454 | 0.46009 | 50.0006
65.9287 | 124.4414 | 0.46262 | 49.9916
65.9353 | 124.4276 | 0.46515 | 50.0059
65.942 | 124.4144 | 0.46778 | 50.0162
65.9487 | 124.401 | 0.47058 | 49.9894
65.9553 | 124.3884 | 0.47323 | 50.011
65.962 | 124.3746 | 0.47561 | 49.9848
65.9687 | 124.3614 | 0.47793 | 50.0139
65.9753 | 124.3478 | 0.48016 | 49.9924
65.982 | 124.3352 | 0.48239 | 49.9974
65.9887 | 124.3213 | 0.48454 | 50.0062
65.9953 | 124.3086 | 0.48649 | 49.9983
66.002 | 124.2951 | 0.48856 | 49.9946
66.0087 | 124.2823 | 0.49076 | 49.9986
66.0153 | 124.269 | 0.49321 | 49.9999
66.022 | 124.2556 | 0.49572 | 49.9915
66.0287 | 124.2427 | 0.49829 | 50.0058
66.0353 | 124.2295 | 0.50067 | 49.9993
66.042 | 124.2158 | 0.50282 | 50.0116
66.0478 | 124.2039 | 0.50479 | 50.0016
66.0537 | 124.1922 | 0.50689 | 49.988
66.0603 | 124.1794 | 0.50941 | 49.9982
66.067 | 124.1664 | 0.51172 | 50.0041
66.0737 | 124.153 | 0.51386 | 49.9992
66.0803 | 124.1396 | 0.51603 | 50.001
66.087 | 124.1266 | 0.51837 | 49.9959
66.0937 | 124.1134 | 0.52055 | 50.0008
66.1003 | 124.1005 | 0.52308 | 50.0117
66.107 | 124.087 | 0.52566 | 49.9997
66.1137 | 124.074 | 0.52822 | 50.0021
66.1203 | 124.0607 | 0.53069 | 49.9906
66.127 | 124.0467 | 0.53297 | 49.9909
66.1337 | 124.0336 | 0.5352 | 50.0079
66.1403 | 124.0202 | 0.53746 | 50.0005
66.147 | 124.007 | 0.5398 | 50
66.1537 | 123.994 | 0.54233 | 50
66.1603 | 123.9808 | 0.54492 | 50
66.167 | 123.9679 | 0.54748 | 50
66.1737 | 123.9549 | 0.54988 | 50
66.1803 | 123.9411 | 0.55212 | 50
66.187 | 123.9283 | 0.5545 | 49.9979
66.1937 | 123.9144 | 0.55702 | 49.9978
66.2003 | 123.9017 | 0.55945 | 50.0147
66.207 | 123.8885 | 0.56174 | 50.003
66.2137 | 123.8749 | 0.56387 | 49.9875
66.2203 | 123.8616 | 0.56602 | 50.0013
66.227 | 123.8482 | 0.56812 | 50.0001
66.2337 | 123.8347 | 0.57025 | 50.0106
66.2403 | 123.8212 | 0.57244 | 49.9806
66.247 | 123.8083 | 0.5747 | 50.0062
66.2537 | 123.7952 | 0.57706 | 50.0004
66.2603 | 123.7818 | 0.5792 | 50
66.267 | 123.7697 | 0.58114 | 49.9958
66.2737 | 123.7558 | 0.58324 | 50.0093
66.2803 | 123.7424 | 0.58536 | 49.9953
66.287 | 123.7294 | 0.58746 | 49.9955
66.2937 | 123.7162 | 0.58962 | 50.0018
66.3003 | 123.7024 | 0.59188 | 49.9927
66.3062 | 123.6919 | 0.59395 | 50.0113
66.312 | 123.6799 | 0.5958 | 49.9916
66.3187 | 123.6661 | 0.59784 | 50.0048
66.3253 | 123.6538 | 0.59973 | 49.9939
66.332 | 123.6401 | 0.60162 | 50.0113
66.3387 | 123.6266 | 0.60326 | 50.0134
66.3453 | 123.6129 | 0.60462 | 49.9871
66.352 | 123.5995 | 0.60596 | 49.9992
66.3587 | 123.5866 | 0.6073 | 50.0042
66.3653 | 123.5727 | 0.60863 | 49.996
66.372 | 123.5592 | 0.60997 | 49.9913
66.3787 | 123.5476 | 0.61135 | 50.0111
66.3853 | 123.5341 | 0.61276 | 49.9986
66.392 | 123.5211 | 0.61448 | 50.0126
66.3987 | 123.5078 | 0.61643 | 49.9881
66.4053 | 123.4945 | 0.61862 | 50.0003
66.412 | 123.4809 | 0.62102 | 50
66.4187 | 123.4676 | 0.62314 | 49.9979
66.4253 | 123.4545 | 0.62496 | 49.9978
66.432 | 123.4414 | 0.62669 | 50.002
66.4387 | 123.4277 | 0.62854 | 49.9959
66.4453 | 123.4154 | 0.63058 | 50.0082
66.452 | 123.4009 | 0.63269 | 49.9857
66.4587 | 123.3878 | 0.63533 | 50.0055
66.4653 | 123.3749 | 0.63814 | 50.0109
66.472 | 123.3625 | 0.64087 | 50.0007
66.4787 | 123.3486 | 0.64342 | 49.9926
66.4853 | 123.335 | 0.64596 | 49.9995
66.492 | 123.3218 | 0.64833 | 50.0053
66.4987 | 123.3084 | 0.65055 | 50.0003
66.5053 | 123.2947 | 0.65258 | 49.9958
66.512 | 123.2816 | 0.65454 | 49.9849
66.5187 | 123.2686 | 0.65655 | 50.0044
66.5253 | 123.2543 | 0.65838 | 50.0056
66.532 | 123.2417 | 0.66017 | 50.0078
66.5387 | 123.2291 | 0.66189 | 49.9899
66.5453 | 123.2154 | 0.66366 | 50.0068
66.552 | 123.2025 | 0.66553 | 50.0015
66.5587 | 123.19 | 0.66744 | 49.999
66.5645 | 123.1779 | 0.66902 | 49.9802
66.5703 | 123.1665 | 0.67038 | 50.0022
66.577 | 123.153 | 0.67198 | 50.0118
66.5837 | 123.14 | 0.67359 | 50.005
66.5903 | 123.1268 | 0.67511 | 50.0014
66.597 | 123.113 | 0.67663 | 49.9874
66.6037 | 123.1005 | 0.67814 | 50.0066
66.6103 | 123.0866 | 0.67964 | 50.0004
66.617 | 123.0736 | 0.68115 | 49.9979
66.6237 | 123.0598 | 0.68266 | 49.9977
66.6303 | 123.0467 | 0.68419 | 50.0052
66.637 | 123.0337 | 0.68572 | 50.0003
66.6437 | 123.0202 | 0.6873 | 49.9863
66.6503 | 123.0071 | 0.68902 | 50.0203
66.657 | 122.9946 | 0.69062 | 49.9886
66.6637 | 122.981 | 0.69223 | 50.0003
66.6703 | 122.9675 | 0.69391 | 49.9979
66.677 | 122.9543 | 0.69559 | 50.0073
66.6837 | 122.9414 | 0.69719 | 50.0004
66.6903 | 122.9275 | 0.69876 | 49.9968
66.697 | 122.9141 | 0.70032 | 50.0009
66.7037 | 122.9009 | 0.70191 | 50.0001
66.7103 | 122.8879 | 0.70355 | 49.9863
66.717 | 122.8745 | 0.70515 | 49.9981
66.7237 | 122.8612 | 0.70675 | 50.0147
66.7303 | 122.8481 | 0.70834 | 50.0009
66.737 | 122.8348 | 0.70993 | 50.0001
66.7437 | 122.8214 | 0.71151 | 50.0074
66.7503 | 122.8084 | 0.7131 | 49.9909
66.757 | 122.7946 | 0.71468 | 50.0005
66.7637 | 122.7811 | 0.71626 | 49.9926
66.7703 | 122.7688 | 0.71781 | 50.008
66.777 | 122.7555 | 0.71936 | 50.0016
66.7837 | 122.7415 | 0.72091 | 49.999
66.7903 | 122.729 | 0.72245 | 49.9957
66.797 | 122.7154 | 0.72398 | 50.0082
66.8037 | 122.7017 | 0.72552 | 49.9963
66.8103 | 122.6888 | 0.72704 | 49.9998
66.817 | 122.6759 | 0.72854 | 49.9968
66.8228 | 122.6637 | 0.72985 | 49.9924
66.8287 | 122.6523 | 0.73115 | 50.0083
66.8353 | 122.6392 | 0.73263 | 50.0047
66.842 | 122.6261 | 0.73408 | 49.995
66.8487 | 122.6124 | 0.73552 | 50.0007
66.8553 | 122.5987 | 0.73695 | 49.998
66.862 | 122.5862 | 0.73838 | 50.002
66.8687 | 122.5723 | 0.73979 | 50.0001
66.8753 | 122.559 | 0.74118 | 50
66.882 | 122.5461 | 0.74255 | 50
66.8887 | 122.5325 | 0.74392 | 50
66.8953 | 122.5186 | 0.74529 | 50
66.902 | 122.5059 | 0.74664 | 50.0063
66.9087 | 122.4928 | 0.74799 | 49.9983
66.9153 | 122.4792 | 0.74934 | 49.9978
66.922 | 122.4657 | 0.75069 | 49.9956
66.9287 | 122.4533 | 0.75203 | 50.0018
66.9353 | 122.4398 | 0.75337 | 50.0002
66.942 | 122.4264 | 0.75472 | 50.0074
66.9487 | 122.4126 | 0.75606 | 49.9814
66.9553 | 122.3991 | 0.75739 | 50.0105
66.962 | 122.386 | 0.75869 | 50.0007
66.9687 | 122.3724 | 0.75997 | 49.9905
66.9753 | 122.3591 | 0.76122 | 50.011
66.982 | 122.3465 | 0.76246 | 49.9986
66.9887 | 122.3333 | 0.7637 | 50.001
66.9953 | 122.3197 | 0.76493 | 50.0117
67.002 | 122.3064 | 0.76615 | 49.987
67.0087 | 122.2935 | 0.76736 | 50.0087
67.0153 | 122.2799 | 0.76855 | 49.9931
67.022 | 122.2666 | 0.76971 | 49.9953
67.0287 | 122.2531 | 0.77085 | 50.0018
67.0353 | 122.2392 | 0.77196 | 50.0012
67.042 | 122.2264 | 0.77307 | 50.0001
67.0487 | 122.2128 | 0.77416 | 49.9915
67.0553 | 122.1999 | 0.77525 | 50.008
67.062 | 122.1866 | 0.77632 | 50.0068
67.0687 | 122.1731 | 0.77739 | 49.992
67.0753 | 122.1604 | 0.77845 | 50.0027
67.0812 | 122.1488 | 0.77936 | 49.9989
67.087 | 122.1368 | 0.78027 | 49.9999
67.0937 | 122.1236 | 0.78128 | 50
67.1003 | 122.1103 | 0.78229 | 49.9989
67.107 | 122.0971 | 0.78327 | 50.001
67.1137 | 122.0831 | 0.78424 | 49.9853
67.1203 | 122.07 | 0.7852 | 50.0139
67.127 | 122.057 | 0.78613 | 49.9913
67.1337 | 122.0431 | 0.78705 | 50.0026
67.1403 | 122.03 | 0.78795 | 50.0065
67.147 | 122.0171 | 0.78884 | 50.0004
67.1537 | 122.0031 | 0.78971 | 50.0148
67.1603 | 121.9903 | 0.79058 | 49.984
67.167 | 121.9767 | 0.79142 | 50.0011
67.1737 | 121.9635 | 0.79225 | 49.9969
67.1803 | 121.9504 | 0.79305 | 50.0072
67.187 | 121.937 | 0.79385 | 49.9835
67.1937 | 121.9231 | 0.79462 | 50.0117
67.2003 | 121.9101 | 0.79538 | 50.0071
67.207 | 121.8974 | 0.79612 | 49.9941
67.2137 | 121.8834 | 0.79684 | 49.9848
67.2203 | 121.87 | 0.79755 | 50.0118
67.227 | 121.857 | 0.79825 | 50.0261
67.2337 | 121.8438 | 0.79893 | 49.9699
67.2403 | 121.8306 | 0.79959 | 50.015
67.247 | 121.8169 | 0.80024 | 49.9914
67.2537 | 121.8034 | 0.80088 | 50.0006
67.2603 | 121.7898 | 0.80151 | 50.0096
67.267 | 121.7765 | 0.80212 | 49.9911
67.2737 | 121.7637 | 0.80271 | 49.9995
67.2803 | 121.75 | 0.8033 | 49.9915
67.287 | 121.7369 | 0.80387 | 50.0185
67.2937 | 121.7235 | 0.80443 | 49.9948
67.3003 | 121.7104 | 0.80497 | 50.0039
67.307 | 121.697 | 0.80551 | 49.996
67.3137 | 121.6836 | 0.80603 | 50.004
67.3203 | 121.6702 | 0.80655 | 49.9918
67.327 | 121.6563 | 0.80705 | 49.9995
67.3337 | 121.6436 | 0.80754 | 50.0127
67.3395 | 121.6314 | 0.80796 | 49.9909
67.3453 | 121.6199 | 0.80837 | 49.985
67.352 | 121.6066 | 0.80883 | 50.0107
67.3587 | 121.5929 | 0.80928 | 49.9986
67.3653 | 121.5791 | 0.80972 | 49.9893
67.372 | 121.5663 | 0.81014 | 50.0014
67.3787 | 121.5534 | 0.81056 | 50.0075
67.3853 | 121.5396 | 0.81097 | 49.9973
67.392 | 121.526 | 0.81136 | 50.0062
67.3987 | 121.5133 | 0.81175 | 50.0025
67.4053 | 121.4998 | 0.81212 | 49.9959
67.412 | 121.4862 | 0.81248 | 50.0008
67.4187 | 121.4733 | 0.81283 | 49.9947
67.4253 | 121.4597 | 0.81317 | 50.0028
67.432 | 121.4464 | 0.8135 | 50.0023
67.4387 | 121.4324 | 0.81382 | 49.9948
67.4453 | 121.4198 | 0.81412 | 50.0113
67.452 | 121.4061 | 0.81441 | 49.9944
67.4587 | 121.3931 | 0.8147 | 50.0071
67.4653 | 121.3792 | 0.81497 | 49.9814
67.472 | 121.3658 | 0.81523 | 50.001
67.4787 | 121.3529 | 0.81548 | 50.0001
67.4853 | 121.3389 | 0.81572 | 50.0085
67.492 | 121.3256 | 0.81595 | 49.99
67.4987 | 121.3128 | 0.81617 | 50.01
67.5053 | 121.2993 | 0.81638 | 50.0006
67.512 | 121.2865 | 0.81658 | 49.9937
67.5187 | 121.2726 | 0.81677 | 50.0059
67.5253 | 121.2591 | 0.81695 | 50.0004
67.532 | 121.2453 | 0.81712 | 50
67.5387 | 121.232 | 0.81727 | 50.0148
67.5453 | 121.2194 | 0.81741 | 49.9755
67.552 | 121.206 | 0.81753 | 50.0059
67.5587 | 121.1928 | 0.81765 | 50.0078
67.5653 | 121.1793 | 0.81776 | 50.0058
67.572 | 121.1658 | 0.81786 | 49.9908
67.5787 | 121.1524 | 0.81795 | 50.0037
67.5853 | 121.1394 | 0.81804 | 50.0002
67.592 | 121.1261 | 0.81811 | 49.9968
67.5978 | 121.1142 | 0.81817 | 50.0041
67.6037 | 121.1022 | 0.81823 | 49.9874
67.6103 | 121.0885 | 0.81828 | 50.0034
67.617 | 121.0752 | 0.81833 | 50.0045
67.6237 | 121.0616 | 0.81838 | 49.9908
67.6303 | 121.0483 | 0.81842 | 50.0164
67.637 | 121.0349 | 0.81845 | 49.9937
67.6437 | 121.022 | 0.81848 | 50.0007
67.6503 | 121.0087 | 0.8185 | 50.0053
67.657 | 120.9952 | 0.81852 | 49.994
67.6637 | 120.9823 | 0.81854 | 50.006
67.6703 | 120.9695 | 0.81855 | 49.9866
67.677 | 120.9557 | 0.81856 | 50.0055
67.6837 | 120.9427 | 0.81857 | 50.0014
67.6903 | 120.9292 | 0.81857 | 50.0086
67.697 | 120.9152 | 0.81858 | 50.0005
67.7037 | 120.9021 | 0.81858 | 49.9927
67.7103 | 120.8884 | 0.81859 | 49.9985
67.717 | 120.8758 | 0.81859 | 49.9957
67.7237 | 120.862 | 0.8186 | 50.004
67.7303 | 120.8487 | 0.81862 | 50.0003
67.737 | 120.836 | 0.81865 | 49.9852
67.7437 | 120.823 | 0.81869 | 50.0033
67.7503 | 120.8098 | 0.81876 | 50.0108
67.757 | 120.7966 | 0.81887 | 49.9965
67.7637 | 120.7828 | 0.81901 | 50.004
67.7703 | 120.7703 | 0.81917 | 50.0003
67.777 | 120.7563 | 0.81938 | 50.0074
67.7837 | 120.7432 | 0.81966 | 49.9846
67.7903 | 120.7301 | 0.81999 | 50.0054
67.797 | 120.7166 | 0.82037 | 50.0025
67.8037 | 120.7036 | 0.82082 | 50.0054
67.8103 | 120.6904 | 0.82142 | 50.0035
67.817 | 120.6777 | 0.82259 | 49.9949
67.8237 | 120.664 | 0.82435 | 49.9976
67.8303 | 120.6503 | 0.82647 | 49.9988
67.837 | 120.6376 | 0.82882 | 50.0105
67.8437 | 120.6247 | 0.83132 | 49.9901
67.8503 | 120.6112 | 0.8343 | 49.9994
67.8562 | 120.6 | 0.83727 | 49.9943
67.862 | 120.5879 | 0.84086 | 50.005
67.8687 | 120.5751 | 0.84549 | 49.9992
67.8753 | 120.5616 | 0.85033 | 49.9999
67.882 | 120.5491 | 0.85561 | 50
67.8887 | 120.5359 | 0.86152 | 49.9968
67.8953 | 120.5223 | 0.86802 | 49.9945
67.902 | 120.51 | 0.8753 | 50.0081
67.9087 | 120.496 | 0.88347 | 49.9994
67.9153 | 120.4834 | 0.89179 | 49.9968
67.922 | 120.4702 | 0.89994 | 50.004
67.9287 | 120.457 | 0.90882 | 50.0087
67.9353 | 120.4441 | 0.91795 | 49.9921
67.942 | 120.4314 | 0.92723 | 50.0016
67.9487 | 120.4174 | 0.93724 | 50.0033
67.9553 | 120.4055 | 0.94739 | 50.0055
67.962 | 120.3924 | 0.95739 | 49.9898
67.9687 | 120.3792 | 0.96753 | 49.9952
67.9753 | 120.3664 | 0.97746 | 49.9976
67.982 | 120.3538 | 0.98854 | 50.0051
67.9887 | 120.3409 | 0.99956 | 50.0067
67.9953 | 120.3277 | 1.0116 | 49.9909
68.002 | 120.3151 | 1.0237 | 50.0016
68.0087 | 120.3024 | 1.0359 | 50.0022
68.0153 | 120.2896 | 1.0491 | 50.0065
68.022 | 120.2766 | 1.0619 | 49.9941
68.0287 | 120.2639 | 1.0758 | 49.9912
68.0353 | 120.2511 | 1.0897 | 50.0047
68.042 | 120.2388 | 1.1044 | 50.0045
68.0487 | 120.226 | 1.1202 | 50.0003
68.0553 | 120.2138 | 1.1364 | 50.0021
68.062 | 120.2008 | 1.1518 | 49.9991
68.0687 | 120.1879 | 1.1684 | 49.9978
68.0753 | 120.176 | 1.1857 | 50.0041
68.082 | 120.1634 | 1.2041 | 50.0045
68.0887 | 120.15 | 1.2217 | 50.0066
68.0953 | 120.1378 | 1.2399 | 49.9877
68.102 | 120.1252 | 1.2599 | 49.9992
68.1087 | 120.1129 | 1.2793 | 50.0105
68.1145 | 120.1022 | 1.2974 | 49.9907
68.1203 | 120.0912 | 1.3169 | 49.9988
68.127 | 120.0782 | 1.3394 | 49.9957
68.1337 | 120.0664 | 1.3617 | 49.9997
68.1403 | 120.0544 | 1.3837 | 50.0032
68.147 | 120.0416 | 1.4083 | 49.9896
68.1537 | 120.0294 | 1.433 | 50.0047
68.1603 | 120.017 | 1.4577 | 50.0035
68.167 | 120.0054 | 1.4825 | 49.9928
68.1737 | 119.993 | 1.5086 | 50.0059
68.1803 | 119.9804 | 1.5361 | 50.0067
68.187 | 119.9689 | 1.5642 | 49.9983
68.1937 | 119.9563 | 1.5935 | 49.9914
68.2003 | 119.9451 | 1.6225 | 50.0058
68.207 | 119.9327 | 1.6525 | 49.9982
68.2137 | 119.921 | 1.6829 | 49.9999
68.2203 | 119.9088 | 1.714 | 50.0043
68.227 | 119.8974 | 1.746 | 49.996
68.2337 | 119.8854 | 1.7799 | 49.9998
68.2403 | 119.8731 | 1.8145 | 50
68.247 | 119.862 | 1.8487 | 50.0011
68.2537 | 119.8499 | 1.8845 | 50
68.2603 | 119.8384 | 1.9204 | 50.0053
68.267 | 119.8264 | 1.9575 | 49.9897
68.2737 | 119.8151 | 1.9958 | 50.0036
68.2803 | 119.804 | 2.0334 | 49.9971
68.287 | 119.7913 | 2.0732 | 50.003
68.2937 | 119.7803 | 2.1144 | 50.0002
68.3003 | 119.768 | 2.1549 | 50.0117
68.307 | 119.7572 | 2.1969 | 49.9976
68.3137 | 119.7462 | 2.2395 | 49.9914
68.3203 | 119.7346 | 2.2833 | 50.0005
68.327 | 119.7232 | 2.327 | 49.9969
68.3337 | 119.7117 | 2.3718 | 50.0019
68.3403 | 119.6997 | 2.4181 | 49.9991
68.347 | 119.6895 | 2.4636 | 50.0073
68.3537 | 119.6782 | 2.5106 | 50.0121
68.3603 | 119.6669 | 2.5573 | 49.9828
68.367 | 119.655 | 2.6056 | 50.0095
68.3728 | 119.6455 | 2.6474 | 50.0045
68.3787 | 119.636 | 2.6908 | 49.9847
68.3853 | 119.6242 | 2.7395 | 49.9991
68.392 | 119.6131 | 2.7894 | 50.0031
68.3987 | 119.6026 | 2.8396 | 50.0023
68.4053 | 119.5911 | 2.8898 | 50.0065
68.412 | 119.5804 | 2.9414 | 49.9909
68.4187 | 119.569 | 2.9927 | 49.9867
68.4253 | 119.5584 | 3.044 | 50.0013
68.432 | 119.5472 | 3.0967 | 50.0202
68.4387 | 119.5359 | 3.149 | 49.9918
68.4453 | 119.5249 | 3.2007 | 49.9995
68.452 | 119.5142 | 3.2531 | 49.9968
68.4587 | 119.5033 | 3.3055 | 50.0019
68.4653 | 119.4923 | 3.3586 | 50.0128
68.472 | 119.4812 | 3.4107 | 50.0008
68.4787 | 119.4702 | 3.4632 | 49.9884
68.4853 | 119.4589 | 3.5142 | 49.9834
68.492 | 119.4481 | 3.5671 | 50.0148
68.4987 | 119.4367 | 3.6189 | 49.9925
68.5053 | 119.4258 | 3.6692 | 50.0123
68.512 | 119.4145 | 3.7209 | 49.9881
68.5187 | 119.4036 | 3.772 | 50.0077
68.5253 | 119.3924 | 3.8225 | 50.0047
68.532 | 119.3814 | 3.8722 | 49.9918
68.5387 | 119.3698 | 3.92 | 49.9963
68.5453 | 119.359 | 3.9675 | 50.0072
68.552 | 119.3476 | 4.0157 | 50.0005
68.5587 | 119.3369 | 4.0638 | 49.9905
68.5653 | 119.3257 | 4.109 | 50.0163
68.572 | 119.3142 | 4.1529 | 49.9936
68.5787 | 119.3027 | 4.1973 | 49.9985
68.5853 | 119.2912 | 4.2404 | 50.001
68.592 | 119.2798 | 4.2813 | 50.0064
68.5987 | 119.2683 | 4.3214 | 49.994
68.6053 | 119.2564 | 4.3608 | 49.9912
68.612 | 119.245 | 4.3986 | 50.0079
68.6187 | 119.2329 | 4.4348 | 50.0153
68.6253 | 119.2216 | 4.4699 | 49.9893
68.6312 | 119.2112 | 4.499 | 49.9952
68.637 | 119.2004 | 4.5276 | 50.0059
68.6437 | 119.1885 | 4.558 | 49.9961
68.6503 | 119.1769 | 4.5874 | 49.9871
68.657 | 119.1645 | 4.6146 | 50.014
68.6637 | 119.1521 | 4.6414 | 49.9966
68.6703 | 119.1401 | 4.6652 | 50.0061
68.677 | 119.1275 | 4.6864 | 49.9856
68.6837 | 119.1145 | 4.7068 | 50.0086
68.6903 | 119.1029 | 4.725 | 49.9995
68.697 | 119.0902 | 4.7396 | 50
68.7037 | 119.0771 | 4.7544 | 49.9958
68.7103 | 119.0646 | 4.7665 | 49.9955
68.717 | 119.0524 | 4.7754 | 50.0082
68.7237 | 119.0384 | 4.7832 | 49.992
68.7303 | 119.0257 | 4.7879 | 50.0101
68.737 | 119.0122 | 4.7915 | 50.007
68.7437 | 118.9991 | 4.7931 | 49.9856
68.7503 | 118.9859 | 4.7931 | 50.0097
68.757 | 118.9717 | 4.7912 | 50.0006
68.7637 | 118.9584 | 4.7848 | 50.0022
68.7703 | 118.9445 | 4.7787 | 49.9917
68.777 | 118.9311 | 4.7725 | 50.0016
68.7837 | 118.917 | 4.7644 | 50.0001
68.7903 | 118.9025 | 4.753 | 50
68.797 | 118.8887 | 4.7377 | 50
68.8037 | 118.8742 | 4.7207 | 49.999
68.8103 | 118.8612 | 4.699 | 50.0042
68.817 | 118.846 | 4.67 | 49.9971
68.8237 | 118.8313 | 4.6402 | 49.9871
68.8303 | 118.8169 | 4.6104 | 50.0161
68.837 | 118.8024 | 4.5774 | 49.9946
68.8437 | 118.7878 | 4.5457 | 50.005
68.8503 | 118.7726 | 4.5125 | 49.9992
68.857 | 118.758 | 4.4765 | 49.9978
68.8637 | 118.7431 | 4.4385 | 50.0041
68.8703 | 118.7283 | 4.3993 | 50.0013
68.877 | 118.7133 | 4.359 | 49.9948
68.8837 | 118.6977 | 4.3175 | 49.9912
68.8895 | 118.6842 | 4.2794 | 50.0014
68.8953 | 118.6709 | 4.2391 | 50.0069
68.902 | 118.6551 | 4.1939 | 50.0004
68.9087 | 118.6395 | 4.1456 | 49.9979
68.9153 | 118.6239 | 4.098 | 49.9978
68.922 | 118.6084 | 4.0484 | 50.002
68.9287 | 118.5928 | 3.9989 | 50.0065
68.9353 | 118.5773 | 3.9468 | 50.0025
68.942 | 118.5616 | 3.8942 | 49.9938
68.9487 | 118.5466 | 3.842 | 49.9996
68.9553 | 118.5308 | 3.7883 | 49.9915
68.962 | 118.5145 | 3.734 | 50.009
68.9687 | 118.4996 | 3.6796 | 49.9985
68.9753 | 118.4834 | 3.6246 | 50.002
68.982 | 118.4672 | 3.5705 | 49.997
68.9887 | 118.451 | 3.5157 | 50.003
68.9953 | 118.4359 | 3.4618 | 49.9991
69.002 | 118.4191 | 3.4082 | 49.9999
69.0087 | 118.4036 | 3.3548 | 49.9958
69.0153 | 118.3878 | 3.3011 | 50.004
69.022 | 118.3723 | 3.248 | 50.0003
69.0287 | 118.356 | 3.1954 | 50
69.0353 | 118.3411 | 3.1435 | 49.9947
69.042 | 118.3249 | 3.0926 | 50.005
69.0487 | 118.3102 | 3.0409 | 50.0003
69.0553 | 118.2945 | 2.9913 | 50.0085
69.062 | 118.279 | 2.9409 | 49.9868
69.0687 | 118.2635 | 2.8928 | 50.0044
69.0753 | 118.2481 | 2.8454 | 49.9855
69.082 | 118.2322 | 2.7972 | 50.0139
69.0887 | 118.2175 | 2.7508 | 50.0009
69.0953 | 118.2018 | 2.706 | 50.0064
69.102 | 118.186 | 2.6611 | 49.994
69.1087 | 118.171 | 2.6176 | 50.0081
69.1153 | 118.1555 | 2.5741 | 49.9973
69.122 | 118.1404 | 2.5324 | 50.003
69.1287 | 118.1248 | 2.4901 | 49.9875
69.1353 | 118.1097 | 2.4492 | 50.0045
69.142 | 118.0944 | 2.4097 | 49.9992
69.1478 | 118.0816 | 2.3756 | 50.0112
69.1537 | 118.0684 | 2.3415 | 49.9889
69.1603 | 118.0533 | 2.3023 | 49.9887
69.167 | 118.0385 | 2.2645 | 50.0088
69.1737 | 118.0234 | 2.227 | 50.009
69.1803 | 118.0083 | 2.1897 | 49.9858
69.187 | 117.9932 | 2.154 | 50.0076
69.1937 | 117.978 | 2.1169 | 49.9941
69.2003 | 117.9634 | 2.0809 | 50.007
69.207 | 117.9481 | 2.0462 | 50.0142
69.2137 | 117.9338 | 2.0119 | 49.9871
69.2203 | 117.9188 | 1.9773 | 49.9918
69.227 | 117.9032 | 1.9437 | 50.008
69.2337 | 117.8887 | 1.9103 | 49.9973
69.2403 | 117.8741 | 1.877 | 49.9998
69.247 | 117.8591 | 1.8438 | 50.0032
69.2537 | 117.8447 | 1.8122 | 49.9928
69.2603 | 117.8299 | 1.781 | 49.9985
69.267 | 117.8152 | 1.7496 | 50.0158
69.2737 | 117.8006 | 1.7192 | 49.9957
69.2803 | 117.7859 | 1.688 | 49.9934
69.287 | 117.7704 | 1.6582 | 49.9911
69.2937 | 117.7564 | 1.6269 | 50.0248
69.3003 | 117.7415 | 1.5981 | 49.9889
69.307 | 117.727 | 1.5711 | 50.0067
69.3137 | 117.7122 | 1.5435 | 49.9983
69.3203 | 117.6976 | 1.5151 | 49.9946
69.327 | 117.6835 | 1.4878 | 49.9997
69.3337 | 117.6684 | 1.4619 | 49.9957
69.3403 | 117.6542 | 1.4356 | 50.004
69.347 | 117.6403 | 1.4091 | 50.0034
69.3537 | 117.6256 | 1.384 | 49.997
69.3603 | 117.611 | 1.3593 | 49.9913
69.367 | 117.5967 | 1.335 | 50.0111
69.3737 | 117.5826 | 1.3108 | 50.0028
69.3803 | 117.5686 | 1.2889 | 49.9959
69.387 | 117.5536 | 1.2658 | 49.9987
69.3937 | 117.5395 | 1.2452 | 49.9957
69.4003 | 117.5248 | 1.2237 | 49.9955
69.4062 | 117.5122 | 1.2044 | 50.0074
69.412 | 117.5001 | 1.1875 | 50.0009
69.4187 | 117.4854 | 1.1685 | 50.0064
69.4253 | 117.4712 | 1.1487 | 50.0046
69.432 | 117.4574 | 1.1307 | 49.9876
69.4387 | 117.4433 | 1.1125 | 50.0034
69.4453 | 117.429 | 1.0943 | 50.0002
69.452 | 117.4153 | 1.0781 | 50
69.4587 | 117.4006 | 1.0627 | 49.9894
69.4653 | 117.3866 | 1.0459 | 50.0184
69.472 | 117.3722 | 1.0302 | 49.9927
69.4787 | 117.3585 | 1.015 | 50.0017
69.4853 | 117.3441 | 0.99989 | 50.0022
69.492 | 117.3305 | 0.9865 | 49.9896
69.4987 | 117.3159 | 0.97242 | 50.0099
69.5053 | 117.3027 | 0.95817 | 50.0091
69.512 | 117.2887 | 0.94533 | 49.99
69.5187 | 117.2739 | 0.93279 | 49.9994
69.5253 | 117.2608 | 0.92005 | 49.9979
69.532 | 117.247 | 0.90791 | 50.002
69.5387 | 117.2334 | 0.89683 | 49.997
69.5453 | 117.219 | 0.88488 | 49.9988
69.552 | 117.2058 | 0.87421 | 50.002
69.5587 | 117.1912 | 0.86334 | 50.0001
69.5653 | 117.1783 | 0.85266 | 50.0116
69.572 | 117.1638 | 0.84322 | 49.9965
69.5787 | 117.15 | 0.83172 | 49.9839
69.5853 | 117.1366 | 0.82289 | 50.0033
69.592 | 117.1222 | 0.8143 | 49.996
69.5987 | 117.1091 | 0.80473 | 50.0156
69.6053 | 117.0947 | 0.79568 | 49.9936
69.612 | 117.0809 | 0.78754 | 49.9996
69.6187 | 117.0681 | 0.77916 | 49.9989
69.6253 | 117.0543 | 0.7707 | 50.001
69.632 | 117.0404 | 0.76271 | 50.0043
69.6387 | 117.0264 | 0.75528 | 49.996
69.6453 | 117.0126 | 0.74749 | 50.005
69.652 | 116.999 | 0.73979 | 49.994
69.6587 | 116.9856 | 0.73267 | 49.9996
69.6645 | 116.9735 | 0.72629 | 50.0041
69.6703 | 116.9616 | 0.72001 | 50.0055
69.677 | 116.9478 | 0.71339 | 49.9877
69.6837 | 116.9345 | 0.70696 | 50.0045
69.6903 | 116.921 | 0.70102 | 49.995
69.697 | 116.9074 | 0.69445 | 50.0092
69.7037 | 116.8938 | 0.68843 | 49.9964
69.7103 | 116.8796 | 0.68231 | 49.9966
69.717 | 116.8666 | 0.67609 | 50.0029
69.7237 | 116.8526 | 0.67045 | 50.0023
69.7303 | 116.8392 | 0.66479 | 49.9938
69.737 | 116.8254 | 0.65994 | 50.0007
69.7437 | 116.812 | 0.65496 | 50.0011
69.7503 | 116.7985 | 0.64999 | 50.0022
69.757 | 116.785 | 0.64484 | 50.0001
69.7637 | 116.7716 | 0.6394 | 49.9979
69.7703 | 116.7576 | 0.63472 | 50.0041
69.777 | 116.7438 | 0.63017 | 49.9981
69.7837 | 116.7307 | 0.62557 | 49.9999
69.7903 | 116.7171 | 0.62115 | 49.9936
69.797 | 116.703 | 0.61665 | 50.0112
69.8037 | 116.6895 | 0.6122 | 49.9943
69.8103 | 116.676 | 0.60786 | 50.0007
69.817 | 116.6624 | 0.60388 | 50.0064
69.8237 | 116.6488 | 0.60002 | 49.9983
69.8303 | 116.6355 | 0.59592 | 49.9957
69.837 | 116.6215 | 0.5922 | 50.0145
69.8437 | 116.6084 | 0.5883 | 49.9872
69.8503 | 116.5945 | 0.58472 | 50.0087
69.857 | 116.5809 | 0.58147 | 49.9815
69.8637 | 116.5675 | 0.5781 | 50.0137
69.8703 | 116.5542 | 0.5745 | 49.9945
69.877 | 116.5403 | 0.57083 | 49.9922
69.8837 | 116.5271 | 0.56662 | 49.9985
69.8903 | 116.5134 | 0.56297 | 49.9999
69.897 | 116.4994 | 0.5592 | 50.0074
69.9037 | 116.4863 | 0.55541 | 50.0227
69.9103 | 116.4729 | 0.55184 | 49.9802
69.917 | 116.4591 | 0.54855 | 49.9998
69.9228 | 116.4476 | 0.54599 | 49.9987
69.9287 | 116.4358 | 0.54338 | 50.0052
69.9353 | 116.4224 | 0.54031 | 50.0035
69.942 | 116.4092 | 0.53709 | 49.996
69.9487 | 116.3955 | 0.53393 | 50.0061
69.9553 | 116.3825 | 0.53076 | 49.992
69.962 | 116.3685 | 0.52801 | 49.9931
69.9687 | 116.3552 | 0.52516 | 50.0017
69.9753 | 116.3416 | 0.52232 | 50.0022
69.982 | 116.3281 | 0.51967 | 49.9991
69.9887 | 116.3145 | 0.517 | 50.001
69.9953 | 116.3012 | 0.51424 | 50.0043
70.002 | 116.287 | 0.51144 | 49.996
70.0087 | 116.2742 | 0.50874 | 49.9998
70.0153 | 116.2608 | 0.50603 | 50
70.022 | 116.247 | 0.50326 | 49.9958
70.0287 | 116.2336 | 0.50064 | 50.0018
70.0353 | 116.2209 | 0.49801 | 50.0033
70.042 | 116.2075 | 0.49567 | 49.9949
70.0487 | 116.194 | 0.49353 | 49.9997
70.0553 | 116.1801 | 0.49148 | 50.0042
70.062 | 116.1668 | 0.48944 | 49.9992
70.0687 | 116.1527 | 0.48729 | 50.0053
70.0753 | 116.1394 | 0.4852 | 49.9866
70.082 | 116.1258 | 0.4832 | 50.0108
70.0887 | 116.1128 | 0.48105 | 50.0039
70.0953 | 116.0993 | 0.47909 | 49.9865
70.102 | 116.0857 | 0.47722 | 50.0055
70.1087 | 116.0726 | 0.47525 | 50.0046
70.1153 | 116.059 | 0.47335 | 49.9982
70.122 | 116.0459 | 0.47142 | 49.9999
70.1287 | 116.032 | 0.46953 | 49.9873
70.1353 | 116.0188 | 0.4677 | 50.0034
70.142 | 116.0051 | 0.46593 | 50.0108
70.1487 | 115.9918 | 0.46411 | 49.9943
70.1553 | 115.9787 | 0.46206 | 50.0039
70.162 | 115.9647 | 0.46 | 50.0002
70.1687 | 115.9509 | 0.45811 | 50.0021
70.1753 | 115.9377 | 0.45616 | 50.0044
70.1812 | 115.9257 | 0.4544 | 49.9924
70.187 | 115.9142 | 0.45285 | 49.995
70.1937 | 115.9009 | 0.45121 | 50.0082
70.2003 | 115.8876 | 0.44962 | 49.9952
70.207 | 115.8744 | 0.44797 | 50.005
70.2137 | 115.8609 | 0.44631 | 50.0067
70.2203 | 115.8476 | 0.4447 | 49.9813
70.227 | 115.8337 | 0.44312 | 50.0126
70.2337 | 115.8203 | 0.44152 | 49.9966
70.2403 | 115.8074 | 0.43995 | 49.9977
70.247 | 115.7935 | 0.4381 | 50.0073
70.2537 | 115.7801 | 0.43631 | 49.993
70.2603 | 115.7665 | 0.43466 | 49.9922
70.267 | 115.7535 | 0.43316 | 50.0016
70.2737 | 115.7397 | 0.43172 | 50.0065
70.2803 | 115.7264 | 0.43034 | 50.0004
70.287 | 115.7132 | 0.42903 | 49.9894
70.2937 | 115.6995 | 0.42772 | 50.0099
70.3003 | 115.6862 | 0.4264 | 49.9932
70.307 | 115.6729 | 0.42507 | 50.0154
70.3137 | 115.6593 | 0.42373 | 49.9988
70.3203 | 115.6457 | 0.42237 | 49.9957
70.327 | 115.6324 | 0.42096 | 49.9976
70.3337 | 115.6187 | 0.41952 | 49.9998
70.3403 | 115.6054 | 0.41808 | 50.0042
70.347 | 115.5925 | 0.4166 | 50.0024
70.3537 | 115.579 | 0.41517 | 50.0002
70.3603 | 115.5656 | 0.41376 | 49.9894
70.367 | 115.552 | 0.41235 | 50.011
70.3737 | 115.5385 | 0.41092 | 49.9943
70.3803 | 115.5251 | 0.40947 | 49.9986
70.387 | 115.5119 | 0.40803 | 49.9999
70.3937 | 115.4988 | 0.40659 | 49.9958
70.4003 | 115.485 | 0.40515 | 50.005
70.407 | 115.4718 | 0.40372 | 49.9918
70.4137 | 115.458 | 0.40229 | 50.0048
70.4203 | 115.4448 | 0.40086 | 50.0056
70.427 | 115.431 | 0.39944 | 49.9993
70.4337 | 115.4174 | 0.39803 | 49.9915
70.4395 | 115.4058 | 0.39678 | 50.01
70.4453 | 115.3938 | 0.39554 | 50.0093
70.452 | 115.3813 | 0.39413 | 49.9942
70.4587 | 115.3676 | 0.39271 | 50.006
70.4653 | 115.3543 | 0.39131 | 49.9951
70.472 | 115.3402 | 0.38991 | 49.9944
70.4787 | 115.3271 | 0.38851 | 49.9954
70.4853 | 115.3139 | 0.38712 | 50.0082
70.492 | 115.301 | 0.38573 | 50.0047
70.4987 | 115.2868 | 0.38434 | 50.0024
70.5053 | 115.274 | 0.38297 | 49.9906
70.512 | 115.2599 | 0.38159 | 49.9941
70.5187 | 115.2467 | 0.38021 | 49.9996
70.5253 | 115.2329 | 0.37883 | 50
70.532 | 115.2197 | 0.37745 | 50.0042
70.5387 | 115.2068 | 0.37607 | 49.9982
70.5453 | 115.193 | 0.37467 | 49.9935
70.552 | 115.1795 | 0.37327 | 50.0123
70.5587 | 115.1665 | 0.37189 | 49.9965
70.5653 | 115.1525 | 0.37053 | 49.9987
70.572 | 115.1396 | 0.36918 | 49.9988
70.5787 | 115.1261 | 0.36784 | 50.0031
70.5853 | 115.1127 | 0.3665 | 50.0002
70.592 | 115.0995 | 0.36517 | 50.0032
70.5987 | 115.0856 | 0.36383 | 49.9981
70.6053 | 115.0722 | 0.36249 | 50.002
70.612 | 115.0592 | 0.36113 | 50.0001
70.6187 | 115.0457 | 0.35978 | 50.0085
70.6253 | 115.0325 | 0.35843 | 49.9878
70.632 | 115.0191 | 0.35708 | 50.0003
70.6387 | 115.0051 | 0.35575 | 50.0022
70.6453 | 114.9918 | 0.35443 | 50.0075
70.652 | 114.9793 | 0.35313 | 49.9878
70.6587 | 114.9648 | 0.35184 | 49.9992
70.6653 | 114.9518 | 0.35056 | 50.001
70.672 | 114.9384 | 0.34929 | 50.0064
70.6787 | 114.925 | 0.34802 | 49.9888
70.6853 | 114.911 | 0.34676 | 50.0014
70.692 | 114.898 | 0.34553 | 50.0043
70.6978 | 114.8859 | 0.34446 | 49.9975
70.7037 | 114.8749 | 0.3434 | 50.002
70.7103 | 114.861 | 0.34219 | 50.0001
70.717 | 114.8482 | 0.34098 | 50.0021
70.7237 | 114.8347 | 0.33978 | 50.0012
70.7303 | 114.8214 | 0.3386 | 49.9969
70.737 | 114.8084 | 0.33742 | 49.9998
70.7437 | 114.795 | 0.33626 | 50.0032
70.7503 | 114.7817 | 0.33511 | 49.9991
70.757 | 114.7679 | 0.33396 | 49.9989
70.7637 | 114.7544 | 0.33281 | 49.9946
70.7703 | 114.7409 | 0.33166 | 50.0092
70.777 | 114.7275 | 0.33051 | 49.9985
70.7837 | 114.7136 | 0.32938 | 50.0052
70.7903 | 114.7007 | 0.32825 | 49.9918
70.797 | 114.6872 | 0.32713 | 49.9995
70.8037 | 114.6735 | 0.32601 | 50.0084
70.8103 | 114.66 | 0.3249 | 49.9921
70.817 | 114.6471 | 0.32381 | 49.9953
70.8237 | 114.6339 | 0.32272 | 50.0039
70.8303 | 114.6206 | 0.32164 | 50.0002
70.837 | 114.6072 | 0.32056 | 49.9905
70.8437 | 114.5935 | 0.3195 | 50.0163
70.8503 | 114.58 | 0.31844 | 49.9851
70.857 | 114.5668 | 0.31737 | 50.016
70.8637 | 114.5534 | 0.31631 | 50.001
70.8703 | 114.5404 | 0.31525 | 49.9958
70.877 | 114.5268 | 0.31417 | 49.9976
70.8837 | 114.514 | 0.3131 | 49.9999
70.8903 | 114.5003 | 0.31204 | 49.9979
70.897 | 114.4867 | 0.31098 | 50.0083
70.9037 | 114.4733 | 0.30993 | 49.9942
70.9103 | 114.4599 | 0.30888 | 49.9975
70.917 | 114.4469 | 0.30784 | 50.0009
70.9237 | 114.4334 | 0.30681 | 49.999
70.9303 | 114.4196 | 0.30578 | 50.0126
70.937 | 114.4066 | 0.30475 | 49.9881
70.9437 | 114.3928 | 0.30374 | 50.0056
70.9503 | 114.3797 | 0.30273 | 49.994
70.9562 | 114.3676 | 0.30184 | 49.9995
70.962 | 114.3564 | 0.30097 | 50.0042
70.9687 | 114.3432 | 0.29998 | 49.996
70.9753 | 114.3296 | 0.29901 | 49.9998
70.982 | 114.3165 | 0.29804 | 50.0063
70.9887 | 114.3026 | 0.29708 | 50.0004
70.9953 | 114.2894 | 0.29613 | 50.0074
71.002 | 114.2761 | 0.29518 | 49.9878
71.0087 | 114.2627 | 0.29423 | 50.0014
71.0153 | 114.2496 | 0.29328 | 49.9969
71.022 | 114.2362 | 0.29234 | 49.9998
71.0287 | 114.2222 | 0.29141 | 49.9958
71.0353 | 114.2089 | 0.29049 | 50.0092
71.042 | 114.1964 | 0.28959 | 49.9953
71.0487 | 114.1825 | 0.2887 | 49.9997
71.0553 | 114.1693 | 0.28782 | 50
71.062 | 114.1562 | 0.28694 | 50
71.0687 | 114.142 | 0.28607 | 50.0021
71.0753 | 114.1294 | 0.28521 | 49.9959
71.082 | 114.1152 | 0.28436 | 50.0019
71.0887 | 114.1023 | 0.28351 | 49.9927
71.0953 | 114.0883 | 0.28268 | 50.0091
71.102 | 114.0753 | 0.28186 | 50.0037
71.1087 | 114.0619 | 0.28104 | 49.9907
71.1153 | 114.0487 | 0.28023 | 50.0079
71.122 | 114.0352 | 0.27942 | 49.9973
71.1287 | 114.0224 | 0.27861 | 50.002
71.1353 | 114.0091 | 0.27782 | 50.0096
71.142 | 113.9955 | 0.27704 | 49.9921
71.1487 | 113.9821 | 0.27625 | 49.9815
71.1553 | 113.969 | 0.27545 | 50.019
71.162 | 113.9552 | 0.27465 | 50.0001
71.1687 | 113.9417 | 0.27385 | 49.9947
71.1753 | 113.9289 | 0.27305 | 49.9912
71.182 | 113.9156 | 0.27225 | 50.0069
71.1887 | 113.9012 | 0.27145 | 49.9994
71.1953 | 113.8885 | 0.27065 | 50.0031
71.202 | 113.8749 | 0.26985 | 49.9991
71.2087 | 113.8619 | 0.26906 | 50.0063
71.2145 | 113.8496 | 0.26837 | 49.9926
71.2203 | 113.8388 | 0.26768 | 49.9971
71.227 | 113.8249 | 0.2669 | 49.9935
71.2337 | 113.8116 | 0.26611 | 50.008
71.2403 | 113.798 | 0.26534 | 50.0005
71.247 | 113.7847 | 0.26458 | 50.0043
71.2537 | 113.7717 | 0.26382 | 50.0088
71.2603 | 113.7582 | 0.26308 | 49.9879
71.267 | 113.7446 | 0.26234 | 50.0024
71.2737 | 113.7316 | 0.2616 | 49.9928
71.2803 | 113.7179 | 0.26087 | 50.0101
71.287 | 113.7051 | 0.26014 | 49.9943
71.2937 | 113.6918 | 0.25941 | 50.0007
71.3003 | 113.678 | 0.25868 | 50.0032
71.307 | 113.665 | 0.25795 | 49.996
71.3137 | 113.6516 | 0.25721 | 49.9997
71.3203 | 113.6379 | 0.25647 | 50
71.327 | 113.6249 | 0.25575 | 50
71.3337 | 113.6114 | 0.25503 | 50
71.3403 | 113.5974 | 0.25431 | 49.9947
71.347 | 113.5845 | 0.25359 | 50.005
71.3537 | 113.571 | 0.25289 | 50.0046
71.3603 | 113.5574 | 0.25219 | 49.995
71.367 | 113.5442 | 0.2515 | 50.0007
71.3737 | 113.5302 | 0.25082 | 50
71.3803 | 113.5174 | 0.25014 | 50.0042
71.387 | 113.5039 | 0.24947 | 49.996
71.3937 | 113.4904 | 0.24881 | 50.0019
71.4003 | 113.4772 | 0.24816 | 49.9906
71.407 | 113.464 | 0.24752 | 50.0068
71.4137 | 113.4504 | 0.24689 | 50.0004
71.4203 | 113.4376 | 0.24626 | 50.0021
71.427 | 113.4239 | 0.24564 | 49.9991
71.4337 | 113.4101 | 0.24502 | 49.9999
71.4403 | 113.3973 | 0.24439 | 49.9968
71.447 | 113.384 | 0.24376 | 50.0146
71.4537 | 113.3711 | 0.24313 | 49.9882
71.4603 | 113.3573 | 0.2425 | 49.9982
71.467 | 113.344 | 0.24188 | 50.0009
71.4728 | 113.3322 | 0.24134 | 49.9944
71.4787 | 113.3199 | 0.24079 | 49.9976
71.4853 | 113.306 | 0.24017 | 49.9977
71.492 | 113.293 | 0.23956 | 50.0062
71.4987 | 113.28 | 0.23895 | 50.0025
71.5053 | 113.2666 | 0.23835 | 50.0118
71.512 | 113.2526 | 0.23776 | 49.9891
71.5187 | 113.2395 | 0.23717 | 50.0036
71.5253 | 113.227 | 0.23658 | 49.9981
71.532 | 113.2134 | 0.23599 | 49.9999
71.5387 | 113.2 | 0.23541 | 49.9979
71.5453 | 113.1872 | 0.23484 | 50.0009
71.552 | 113.1733 | 0.23427 | 49.999
71.5587 | 113.1603 | 0.23369 | 50.002
71.5653 | 113.1467 | 0.23312 | 50.0022
71.572 | 113.1324 | 0.23254 | 49.9938
71.5787 | 113.1193 | 0.23197 | 49.9975
71.5853 | 113.106 | 0.23139 | 49.9977
71.592 | 113.0928 | 0.23081 | 49.9914
71.5987 | 113.0796 | 0.23022 | 50.0048
71.6053 | 113.0661 | 0.22963 | 50.0172
71.612 | 113.0531 | 0.22905 | 49.9979
71.6187 | 113.0396 | 0.22847 | 50.0041
71.6253 | 113.0266 | 0.2279 | 49.9971
71.632 | 113.0132 | 0.22734 | 50.0051
71.6387 | 113.0004 | 0.22678 | 50.0024
71.6453 | 112.9865 | 0.22623 | 49.9875
71.652 | 112.9728 | 0.22568 | 50.0045
71.6587 | 112.9595 | 0.22513 | 49.995
71.6653 | 112.9466 | 0.22457 | 49.9986
71.672 | 112.9325 | 0.22402 | 50.0094
71.6787 | 112.9197 | 0.22347 | 49.99
71.6853 | 112.9058 | 0.22292 | 49.9994
71.692 | 112.8928 | 0.22237 | 50.0021
71.6987 | 112.8798 | 0.22181 | 50.0001
71.7053 | 112.8658 | 0.22126 | 49.9968
71.712 | 112.8528 | 0.22072 | 50.003
71.7187 | 112.8393 | 0.22017 | 49.996
71.7253 | 112.8261 | 0.21963 | 50.0061
71.7312 | 112.815 | 0.21916 | 50.0007
71.737 | 112.8024 | 0.21869 | 50.002
71.7437 | 112.789 | 0.21815 | 49.9959
71.7503 | 112.7761 | 0.21761 | 49.9997
71.757 | 112.7623 | 0.21708 | 50.0021
71.7637 | 112.7495 | 0.21655 | 50.0097
71.7703 | 112.7356 | 0.21603 | 49.9889
71.777 | 112.7224 | 0.2155 | 50.0025
71.7837 | 112.7087 | 0.21497 | 49.9907
71.7903 | 112.6954 | 0.21445 | 50.0068
71.797 | 112.682 | 0.21392 | 49.9983
71.8037 | 112.669 | 0.2134 | 50.002
71.8103 | 112.6556 | 0.21288 | 50.0012
71.817 | 112.642 | 0.21236 | 49.9916
71.8237 | 112.6293 | 0.21184 | 49.9942
71.8303 | 112.6153 | 0.21133 | 50.0113
71.837 | 112.6019 | 0.21082 | 50.006
71.8437 | 112.5888 | 0.21032 | 49.9951
71.8503 | 112.5752 | 0.20982 | 49.9976
71.857 | 112.5623 | 0.20932 | 50.0009
71.8637 | 112.5485 | 0.20882 | 49.999
71.8703 | 112.5352 | 0.20833 | 50.0063
71.877 | 112.5218 | 0.20783 | 49.9877
71.8837 | 112.5084 | 0.20733 | 50.0141
71.8903 | 112.495 | 0.20682 | 49.9945
71.897 | 112.4824 | 0.20632 | 49.9912
71.9037 | 112.4681 | 0.20581 | 49.9995
71.9103 | 112.4547 | 0.20531 | 50.0063
71.917 | 112.4414 | 0.20481 | 50.0067
71.9237 | 112.4282 | 0.20431 | 49.9962
71.9303 | 112.4154 | 0.20382 | 49.9998
71.937 | 112.4017 | 0.20333 | 50
71.9437 | 112.388 | 0.20285 | 50
71.9503 | 112.3751 | 0.20237 | 50.0148
71.957 | 112.3611 | 0.2019 | 49.9903
71.9637 | 112.348 | 0.20143 | 49.9973
71.9703 | 112.3346 | 0.20096 | 49.9977
71.977 | 112.321 | 0.20049 | 49.9903
71.9837 | 112.3083 | 0.20003 | 49.9962
71.9895 | 112.2966 | 0.19962 | 50.0042
71.9953 | 112.2845 | 0.19921 | 50.0116
72.002 | 112.2709 | 0.19875 | 49.9986
72.0087 | 112.2576 | 0.19829 | 50.0052
72.0153 | 112.2443 | 0.19783 | 49.9845
72.022 | 112.2313 | 0.19737 | 50.0096
72.0287 | 112.218 | 0.19692 | 50.0017
72.0353 | 112.2046 | 0.19646 | 50.0022
72.042 | 112.191 | 0.19602 | 49.9991
72.0487 | 112.1776 | 0.19557 | 49.9978
72.0553 | 112.1641 | 0.19512 | 49.9967
72.062 | 112.1505 | 0.19467 | 50.003
72.0687 | 112.1374 | 0.19422 | 50.0013
72.0753 | 112.1243 | 0.19377 | 50.0001
72.082 | 112.1113 | 0.19332 | 50.0042
72.0887 | 112.0974 | 0.19288 | 50.0034
72.0953 | 112.0836 | 0.19244 | 49.997
72.102 | 112.0707 | 0.19201 | 49.9945
72.1087 | 112.0576 | 0.19157 | 49.9997
72.1153 | 112.0439 | 0.19114 | 50
72.122 | 112.031 | 0.19071 | 49.9894
72.1287 | 112.0175 | 0.19029 | 50.012
72.1353 | 112.0043 | 0.18986 | 49.988
72.142 | 111.9908 | 0.18944 | 50.013
72.1487 | 111.9776 | 0.18902 | 50.0103
72.1553 | 111.9641 | 0.18859 | 49.9869
72.162 | 111.95 | 0.18816 | 49.9992
72.1687 | 111.9374 | 0.18773 | 49.9925
72.1753 | 111.924 | 0.1873 | 50.008
72.182 | 111.91 | 0.18687 | 50.01
72.1887 | 111.8973 | 0.18645 | 49.9859
72.1953 | 111.8838 | 0.18602 | 50.0097
72.202 | 111.8706 | 0.1856 | 49.9995
72.2087 | 111.8573 | 0.18518 | 49.9957
72.2153 | 111.8436 | 0.18476 | 49.9955
72.222 | 111.8301 | 0.18435 | 50.0039
72.2287 | 111.8168 | 0.18393 | 50.0002
72.2353 | 111.8036 | 0.18352 | 50.0127
72.242 | 111.7903 | 0.18311 | 49.9945
72.2478 | 111.779 | 0.18276 | 49.9888
72.2537 | 111.7669 | 0.1824 | 50.0012
72.2603 | 111.7533 | 0.18199 | 50.0001
72.267 | 111.7404 | 0.18159 | 49.9989
72.2737 | 111.7265 | 0.18118 | 50.001
72.2803 | 111.7133 | 0.18078 | 50.0001
72.287 | 111.7004 | 0.18038 | 50.0021
72.2937 | 111.687 | 0.17998 | 49.9896
72.3003 | 111.6732 | 0.17958 | 49.9941
72.307 | 111.6598 | 0.17918 | 50.0081
72.3137 | 111.6466 | 0.17878 | 50.0143
72.3203 | 111.6334 | 0.17838 | 49.9903
72.327 | 111.6199 | 0.17799 | 50.0005
72.3337 | 111.6064 | 0.1776 | 50.0011
72.3403 | 111.5931 | 0.17721 | 50.0022
72.347 | 111.5791 | 0.17682 | 49.9959
72.3537 | 111.5663 | 0.17643 | 50.0061
72.3603 | 111.553 | 0.17604 | 49.994
72.367 | 111.5394 | 0.17565 | 49.9933
72.3737 | 111.5258 | 0.17527 | 50.0081
72.3803 | 111.5128 | 0.17489 | 49.9857
72.387 | 111.4996 | 0.17451 | 50.0139
72.3937 | 111.4864 | 0.17413 | 49.9977
72.4003 | 111.4731 | 0.17376 | 50.0041
72.407 | 111.4594 | 0.17338 | 49.9992
72.4137 | 111.4465 | 0.17301 | 49.9915
72.4203 | 111.4332 | 0.17264 | 50.009
72.427 | 111.4193 | 0.17226 | 49.9858
72.4337 | 111.4052 | 0.17189 | 50.0234
72.4403 | 111.3925 | 0.17151 | 50.0046
72.447 | 111.3783 | 0.17114 | 49.9865
72.4537 | 111.3651 | 0.17076 | 50.0013
72.4603 | 111.3527 | 0.17039 | 50.0001
72.467 | 111.3393 | 0.17002 | 49.9979
72.4737 | 111.326 | 0.16965 | 50.0105
72.4803 | 111.3124 | 0.16929 | 49.9858
72.487 | 111.2992 | 0.16892 | 50.0033
72.4937 | 111.2858 | 0.16856 | 50.0002
72.5003 | 111.2726 | 0.16819 | 50
72.5062 | 111.2608 | 0.16787 | 50
72.512 | 111.2492 | 0.16756 | 49.9862
72.5187 | 111.2356 | 0.16719 | 50.0044
72.5253 | 111.222 | 0.16682 | 50.0045
72.532 | 111.2086 | 0.16646 | 50.0056
72.5387 | 111.1958 | 0.16609 | 49.9951
72.5453 | 111.1818 | 0.16572 | 50.0124
72.552 | 111.1689 | 0.16535 | 49.9839
72.5587 | 111.1551 | 0.16499 | 50.0043
72.5653 | 111.1416 | 0.16463 | 50.0034
72.572 | 111.1285 | 0.16427 | 50.0023
72.5787 | 111.116 | 0.16391 | 49.9959
72.5853 | 111.1026 | 0.16355 | 50.0071
72.592 | 111.0889 | 0.16319 | 49.9973
72.5987 | 111.0757 | 0.16284 | 49.9998
72.6053 | 111.0621 | 0.16248 | 49.9957
72.612 | 111.0485 | 0.16213 | 50.0018
72.6187 | 111.0352 | 0.16177 | 50.0001
72.6253 | 111.022 | 0.16142 | 50
72.632 | 111.0081 | 0.16106 | 50
72.6387 | 110.995 | 0.16071 | 49.9873
72.6453 | 110.9813 | 0.16036 | 50.0108
72.652 | 110.968 | 0.16001 | 50.0017
72.6587 | 110.9554 | 0.15966 | 49.9959
72.6653 | 110.942 | 0.15932 | 50.0103
72.672 | 110.928 | 0.15897 | 50.0039
72.6787 | 110.9148 | 0.15863 | 49.9865
72.6853 | 110.9015 | 0.15829 | 50.0034
72.692 | 110.8882 | 0.15795 | 50.0023
72.6987 | 110.875 | 0.15762 | 49.997
72.7053 | 110.8608 | 0.15728 | 50.0083
72.712 | 110.8479 | 0.15694 | 49.9931
72.7187 | 110.8346 | 0.15661 | 49.9964
72.7253 | 110.8214 | 0.15627 | 50.0051
72.732 | 110.8084 | 0.15594 | 50.0067
72.7387 | 110.794 | 0.15561 | 49.994
72.7453 | 110.7808 | 0.15527 | 49.9975
72.752 | 110.7676 | 0.15494 | 50.0083
72.7587 | 110.7544 | 0.15461 | 49.9963
72.7645 | 110.7427 | 0.15432 | 50.0114
72.7703 | 110.7307 | 0.15404 | 49.9844
72.777 | 110.7178 | 0.15371 | 50.0107
72.7837 | 110.7042 | 0.15338 | 49.9954
72.7903 | 110.691 | 0.15306 | 49.9913
72.797 | 110.6774 | 0.15273 | 50.0005
72.8037 | 110.6643 | 0.15241 | 49.999
72.8103 | 110.6507 | 0.15209 | 50.0031
72.817 | 110.6374 | 0.15176 | 49.9991
72.8237 | 110.6237 | 0.15144 | 50.0031
72.8303 | 110.6107 | 0.15112 | 49.997
72.837 | 110.5977 | 0.1508 | 49.9956
72.8437 | 110.5842 | 0.15048 | 50.0071
72.8503 | 110.5706 | 0.15016 | 49.9973
72.857 | 110.5574 | 0.14984 | 50.002
72.8637 | 110.5436 | 0.14952 | 50.0001
72.8703 | 110.531 | 0.14921 | 49.9926
72.877 | 110.5176 | 0.14889 | 50.0122
72.8837 | 110.5041 | 0.14858 | 50.0124
72.8903 | 110.4906 | 0.14826 | 49.9839
72.897 | 110.4773 | 0.14794 | 49.9969
72.9037 | 110.4637 | 0.14763 | 50.0008
72.9103 | 110.4509 | 0.14732 | 49.9916
72.917 | 110.4374 | 0.14701 | 50.0101
72.9237 | 110.4234 | 0.1467 | 49.9932
72.9303 | 110.41 | 0.14639 | 50.0091
72.937 | 110.3969 | 0.14608 | 49.9921
72.9437 | 110.3834 | 0.14578 | 50.0143
72.9503 | 110.3705 | 0.14547 | 49.9977
72.957 | 110.3567 | 0.14517 | 49.9977
72.9637 | 110.3438 | 0.14486 | 49.9893
72.9703 | 110.3306 | 0.14456 | 50.0046
72.977 | 110.3171 | 0.14426 | 49.995
72.9837 | 110.3036 | 0.14396 | 50.0071
72.9903 | 110.2906 | 0.14366 | 49.9962
72.997 | 110.2772 | 0.14336 | 50.0114
73.0037 | 110.2636 | 0.14306 | 49.9933
73.0103 | 110.2502 | 0.14275 | 49.9869
73.017 | 110.2376 | 0.14245 | 50.0055
73.0228 | 110.2261 | 0.14218 | 50.0112
73.0287 | 110.2136 | 0.14191 | 50.0073
73.0353 | 110.2005 | 0.14161 | 49.992
73.042 | 110.1876 | 0.1413 | 49.9984
73.0487 | 110.1738 | 0.141 | 49.9988
73.0553 | 110.1607 | 0.1407 | 50.0021
73.062 | 110.1469 | 0.14039 | 50.0012
73.0687 | 110.1334 | 0.14009 | 49.9885
73.0753 | 110.1205 | 0.13979 | 50.0067
73.082 | 110.1067 | 0.13949 | 50.0015
73.0887 | 110.0943 | 0.13919 | 50.0022
73.0953 | 110.0801 | 0.1389 | 50.0044
73.102 | 110.0675 | 0.1386 | 49.9897
73.1087 | 110.0539 | 0.1383 | 50.0184
73.1153 | 110.0399 | 0.13801 | 49.9842
73.122 | 110.0266 | 0.13771 | 50.0032
73.1287 | 110.0137 | 0.13742 | 50.0097
73.1353 | 110.0002 | 0.13713 | 49.9995
73.142 | 109.987 | 0.13683 | 50.0074
73.1487 | 109.9737 | 0.13654 | 49.9888
73.1553 | 109.9604 | 0.13625 | 50.0014
73.162 | 109.9473 | 0.13596 | 49.9937
73.1687 | 109.934 | 0.13567 | 50.0038
73.1753 | 109.9211 | 0.13537 | 50.0023
73.182 | 109.907 | 0.13508 | 49.9938
73.1887 | 109.8941 | 0.13479 | 50.0091
73.1953 | 109.8805 | 0.1345 | 49.9805
73.202 | 109.8676 | 0.13421 | 50.0136
73.2087 | 109.8532 | 0.13392 | 49.9955
73.2153 | 109.8402 | 0.13363 | 50.005
73.222 | 109.8277 | 0.13333 | 49.9961
73.2287 | 109.814 | 0.13304 | 50.0008
73.2353 | 109.8001 | 0.13275 | 49.999
73.242 | 109.7872 | 0.13246 | 50.0042
73.2487 | 109.7738 | 0.13217 | 49.996
73.2553 | 109.7605 | 0.13188 | 50.0019
73.262 | 109.7466 | 0.13159 | 49.9917
73.2687 | 109.7338 | 0.13129 | 50.0016
73.2753 | 109.7207 | 0.131 | 49.9927
73.2812 | 109.709 | 0.13075 | 50.0196
73.287 | 109.6966 | 0.1305 | 49.9964
73.2937 | 109.6833 | 0.13021 | 50.0008
73.3003 | 109.6706 | 0.12992 | 50.0106
73.307 | 109.6568 | 0.12963 | 49.9901
73.3137 | 109.6429 | 0.12934 | 49.9994
73.3203 | 109.6304 | 0.12905 | 50.0021
73.327 | 109.617 | 0.12876 | 49.998
73.3337 | 109.6033 | 0.12847 | 49.9967
73.3403 | 109.5901 | 0.12819 | 50.0051
73.347 | 109.5766 | 0.1279 | 49.9982
73.3537 | 109.5637 | 0.12762 | 49.9999
73.3603 | 109.5491 | 0.12734 | 50
73.367 | 109.5365 | 0.12706 | 49.9915
73.3737 | 109.5232 | 0.12678 | 50.0079
73.3803 | 109.5094 | 0.1265 | 50.0026
73.387 | 109.4963 | 0.12622 | 50.0065
73.3937 | 109.4828 | 0.12595 | 49.9962
73.4003 | 109.4698 | 0.12567 | 49.9871
73.407 | 109.4562 | 0.1254 | 50.0087
73.4137 | 109.4428 | 0.12512 | 49.9995
73.4203 | 109.4292 | 0.12485 | 50.0021
73.427 | 109.416 | 0.12458 | 49.9959
73.4337 | 109.403 | 0.12431 | 49.9923
73.4403 | 109.3899 | 0.12404 | 50.009
73.447 | 109.3763 | 0.12377 | 50.008
73.4537 | 109.3624 | 0.1235 | 49.9783
73.4603 | 109.3498 | 0.12324 | 50.0187
73.467 | 109.3358 | 0.12297 | 49.9959
73.4737 | 109.3226 | 0.1227 | 49.9913
73.4803 | 109.3091 | 0.12244 | 50.0079
73.487 | 109.2953 | 0.12218 | 50.0026
73.4937 | 109.2823 | 0.12191 | 49.9906
73.5003 | 109.2691 | 0.12165 | 50.0005
73.507 | 109.2562 | 0.12139 | 50.0064
73.5137 | 109.2424 | 0.12113 | 49.9898
73.5203 | 109.2293 | 0.12088 | 50.0078
73.527 | 109.2157 | 0.12062 | 50.0111
73.5337 | 109.202 | 0.12037 | 49.9965
73.5395 | 109.1902 | 0.12015 | 50.0057
73.5453 | 109.1789 | 0.11993 | 49.9936
73.552 | 109.1644 | 0.11967 | 49.9975
73.5587 | 109.1515 | 0.11943 | 49.9935
73.5653 | 109.1382 | 0.11918 | 50.0059
73.572 | 109.1252 | 0.11893 | 50.0046
73.5787 | 109.1114 | 0.11868 | 50.0045
73.5853 | 109.0991 | 0.11844 | 49.9823
73.592 | 109.0859 | 0.1182 | 50.0042
73.5987 | 109.0721 | 0.11795 | 50.0045
73.6053 | 109.0588 | 0.11771 | 50.0003
73.612 | 109.0458 | 0.11746 | 50
73.6187 | 109.0322 | 0.11722 | 50.0074
73.6253 | 109.019 | 0.11698 | 49.9909
73.632 | 109.0055 | 0.11673 | 49.9994
73.6387 | 108.9914 | 0.11649 | 50.001
73.6453 | 108.9787 | 0.11625 | 50.0117
73.652 | 108.9651 | 0.11601 | 49.9859
73.6587 | 108.952 | 0.11577 | 50.0118
73.6653 | 108.938 | 0.11553 | 49.9997
73.672 | 108.9247 | 0.11529 | 49.9915
73.6787 | 108.9116 | 0.11505 | 50.0005
73.6853 | 108.8982 | 0.11482 | 50
73.692 | 108.8846 | 0.11458 | 49.9915
73.6987 | 108.8713 | 0.11435 | 50.0079
73.7053 | 108.8584 | 0.11412 | 49.9984
73.712 | 108.8454 | 0.11389 | 49.9988
73.7187 | 108.8314 | 0.11366 | 50.0041
73.7253 | 108.8186 | 0.11343 | 50.0003
73.732 | 108.8051 | 0.1132 | 50.0011
73.7387 | 108.7919 | 0.11298 | 49.998
73.7453 | 108.7785 | 0.11275 | 50.0009
73.752 | 108.765 | 0.11252 | 49.9979
73.7587 | 108.7514 | 0.11229 | 50.0104
73.7653 | 108.7386 | 0.11207 | 49.9827
73.772 | 108.725 | 0.11184 | 50.0117
73.7787 | 108.7114 | 0.11161 | 49.9965
73.7853 | 108.6984 | 0.11139 | 50.0083
73.792 | 108.6855 | 0.11116 | 49.9963
73.7978 | 108.6735 | 0.11097 | 49.9944
73.8037 | 108.6616 | 0.11077 | 49.9995
73.8103 | 108.6484 | 0.11054 | 49.9989
73.817 | 108.6347 | 0.11032 | 50.0042
73.8237 | 108.6221 | 0.11009 | 49.9971
73.8303 | 108.6082 | 0.10987 | 50.0009
73.837 | 108.5949 | 0.10964 | 49.9979
73.8437 | 108.5816 | 0.10942 | 50.003
73.8503 | 108.5679 | 0.1092 | 49.9938
73.857 | 108.5551 | 0.10898 | 50.0049
73.8637 | 108.5415 | 0.10875 | 49.9993
73.8703 | 108.5281 | 0.10853 | 49.9936
73.877 | 108.5149 | 0.10831 | 50.0038
73.8837 | 108.5016 | 0.10809 | 49.996
73.8903 | 108.4884 | 0.10787 | 50.0061
73.897 | 108.4752 | 0.10765 | 50.0004
73.9037 | 108.4614 | 0.10744 | 50.0032
73.9103 | 108.4477 | 0.10722 | 49.9907
73.917 | 108.4343 | 0.107 | 50.0068
73.9237 | 108.4204 | 0.10678 | 49.9994
73.9303 | 108.408 | 0.10656 | 50
73.937 | 108.3948 | 0.10634 | 50.0021
73.9437 | 108.3806 | 0.10612 | 50.0065
73.9503 | 108.3679 | 0.1059 | 49.9919
73.957 | 108.355 | 0.10569 | 49.9963
73.9637 | 108.3413 | 0.10548 | 49.9998
73.9703 | 108.3279 | 0.10526 | 49.9947
73.977 | 108.3149 | 0.10505 | 50.006
73.9837 | 108.3014 | 0.10484 | 49.9919
73.9903 | 108.2878 | 0.10463 | 50.0111
73.997 | 108.2746 | 0.10442 | 50.0018
74.0037 | 108.2609 | 0.10421 | 49.998
74.0103 | 108.2479 | 0.10401 | 49.9872
74.017 | 108.234 | 0.1038 | 50.0087
74.0237 | 108.2209 | 0.10359 | 49.9995
74.0303 | 108.2075 | 0.10338 | 50
74.037 | 108.1946 | 0.10318 | 50.018
74.0437 | 108.1802 | 0.10297 | 49.9958
74.0503 | 108.1679 | 0.10277 | 49.9934
74.0562 | 108.1558 | 0.10259 | 50.0053
74.062 | 108.1448 | 0.10242 | 50.0054
74.0687 | 108.1308 | 0.10222 | 50.0035
74.0753 | 108.1176 | 0.10202 | 49.9918
74.082 | 108.1044 | 0.10182 | 50.0058
74.0887 | 108.0914 | 0.10162 | 49.9792
74.0953 | 108.0782 | 0.10143 | 50.0082
74.102 | 108.064 | 0.10123 | 49.9995
74.1087 | 108.0508 | 0.10104 | 50
74.1153 | 108.0373 | 0.10085 | 50.0085
74.122 | 108.025 | 0.10065 | 49.9815
74.1287 | 108.0107 | 0.10046 | 50.0094
74.1353 | 107.9977 | 0.10027 | 49.9953
74.142 | 107.9845 | 0.10007 | 50.0145
74.1487 | 107.9706 | 0.099882 | 49.9819
74.1553 | 107.9571 | 0.09969 | 50.0052
74.162 | 107.9442 | 0.099499 | 49.9961
74.1687 | 107.9304 | 0.099307 | 50.0093
74.1753 | 107.9176 | 0.099116 | 49.9963
74.182 | 107.9041 | 0.098926 | 49.9998
74.1887 | 107.891 | 0.098735 | 50.0084
74.1953 | 107.8778 | 0.098545 | 49.9942
74.202 | 107.8642 | 0.098354 | 49.9997
74.2087 | 107.8514 | 0.098163 | 50.0106
74.2153 | 107.8373 | 0.097973 | 49.9911
74.222 | 107.824 | 0.097782 | 49.9984
74.2287 | 107.8104 | 0.097592 | 49.9893
74.2353 | 107.7974 | 0.097401 | 50.0089
74.242 | 107.7839 | 0.09721 | 49.9868
74.2487 | 107.7706 | 0.097019 | 50.0087
74.2553 | 107.7572 | 0.096827 | 50.0016
74.262 | 107.7441 | 0.096635 | 50.0128
74.2687 | 107.7307 | 0.096444 | 49.9902
74.2753 | 107.7171 | 0.096253 | 49.9994
74.282 | 107.7037 | 0.096063 | 50.0042
74.2887 | 107.6903 | 0.095873 | 49.9982
74.2953 | 107.6767 | 0.095683 | 49.9914
74.302 | 107.6638 | 0.095494 | 49.9952
74.3087 | 107.6503 | 0.095305 | 50.0145
74.3145 | 107.6391 | 0.09514 | 49.9985
74.3203 | 107.6268 | 0.094975 | 50.0083
74.327 | 107.6139 | 0.094788 | 49.9952
74.3337 | 107.6002 | 0.094601 | 49.9976
74.3403 | 107.587 | 0.094414 | 50.0009
74.347 | 107.5739 | 0.094228 | 49.9895
74.3537 | 107.5604 | 0.094043 | 50.0078
74.3603 | 107.5466 | 0.093859 | 49.9878
74.367 | 107.5334 | 0.093675 | 50.0109
74.3737 | 107.5201 | 0.093491 | 50.0017
74.3803 | 107.5067 | 0.093308 | 49.9927
74.387 | 107.4932 | 0.093125 | 50.007
74.3937 | 107.4796 | 0.092943 | 50.0004
74.4003 | 107.4668 | 0.092763 | 49.9947
74.407 | 107.4534 | 0.092583 | 50.005
74.4137 | 107.4398 | 0.092405 | 50.0045
74.4203 | 107.4265 | 0.092227 | 49.9876
74.427 | 107.4133 | 0.092051 | 50.0077
74.4337 | 107.3997 | 0.091876 | 50.011
74.4403 | 107.3865 | 0.091701 | 49.9869
74.447 | 107.3734 | 0.091527 | 50.0023
74.4537 | 107.3594 | 0.091351 | 50.0054
74.4603 | 107.3464 | 0.091175 | 49.995
74.467 | 107.3329 | 0.091 | 49.9997
74.4737 | 107.3195 | 0.090826 | 50.0095
74.4803 | 107.3063 | 0.090652 | 49.9816
74.487 | 107.2928 | 0.090478 | 50.0126
74.4937 | 107.2794 | 0.090304 | 49.9966
74.5003 | 107.2661 | 0.090129 | 49.9977
74.507 | 107.2528 | 0.089954 | 50.0104
74.5137 | 107.24 | 0.089779 | 49.9879
74.5203 | 107.2264 | 0.089603 | 49.9992
74.527 | 107.2128 | 0.089429 | 49.9894
74.5337 | 107.1993 | 0.089254 | 50.0142
74.5403 | 107.1866 | 0.08908 | 49.9945
74.547 | 107.173 | 0.088905 | 49.9965
74.5537 | 107.1595 | 0.08873 | 50.0104
74.5603 | 107.1463 | 0.088556 | 50.0081
74.567 | 107.133 | 0.088382 | 49.9921
74.5728 | 107.1216 | 0.08823 | 49.9994
74.5787 | 107.1092 | 0.088079 | 49.9999
74.5853 | 107.0957 | 0.087906 | 50
74.592 | 107.083 | 0.087732 | 49.9979
74.5987 | 107.0692 | 0.087559 | 49.9978
74.6053 | 107.0555 | 0.087386 | 50.0126
74.612 | 107.0419 | 0.087213 | 49.9913
74.6187 | 107.029 | 0.08704 | 49.9899
74.6253 | 107.0158 | 0.086868 | 50.0047
74.632 | 107.0022 | 0.086697 | 50.0013
74.6387 | 106.9896 | 0.086527 | 50.0044
74.6453 | 106.9764 | 0.086358 | 49.9992
74.652 | 106.9636 | 0.086189 | 50.001
74.6587 | 106.9493 | 0.086022 | 50.0011
74.6653 | 106.9357 | 0.085855 | 49.999
74.672 | 106.9232 | 0.085687 | 50.0031
74.6787 | 106.9092 | 0.085519 | 50.0118
74.6853 | 106.8958 | 0.085352 | 49.987
74.692 | 106.8827 | 0.085184 | 50.0108
74.6987 | 106.8698 | 0.085016 | 49.988
74.7053 | 106.8558 | 0.084848 | 49.9993
74.712 | 106.8416 | 0.08468 | 49.9989
74.7187 | 106.8289 | 0.084512 | 50.0116
74.7253 | 106.8157 | 0.084345 | 49.9827
74.732 | 106.8025 | 0.084179 | 50.0063
74.7387 | 106.7898 | 0.084014 | 49.9983
74.7453 | 106.7758 | 0.08385 | 49.9893
74.752 | 106.7629 | 0.083687 | 50.0035
74.7587 | 106.7487 | 0.083524 | 50.0066
74.7653 | 106.7365 | 0.083362 | 50.0025
74.772 | 106.7224 | 0.083201 | 49.9938
74.7787 | 106.7092 | 0.083039 | 50.0165
74.7853 | 106.6962 | 0.082877 | 49.9862
74.792 | 106.6825 | 0.082715 | 50.0034
74.7987 | 106.6693 | 0.082554 | 50.0013
74.8053 | 106.6561 | 0.082393 | 49.999
74.812 | 106.6425 | 0.082231 | 49.9978
74.8187 | 106.6294 | 0.082071 | 50.003
74.8253 | 106.6158 | 0.081911 | 50.0076
74.8312 | 106.604 | 0.08177 | 49.9929
74.837 | 106.5927 | 0.08163 | 50.0023
74.8437 | 106.5791 | 0.08147 | 49.9874
74.8503 | 106.5664 | 0.08131 | 50.0035
74.857 | 106.5522 | 0.08115 | 50.0055
74.8637 | 106.5392 | 0.080991 | 50.0067
74.8703 | 106.5257 | 0.080832 | 49.9973
74.877 | 106.5126 | 0.080673 | 49.9924
74.8837 | 106.4994 | 0.080514 | 50.0017
74.8903 | 106.4859 | 0.080354 | 50.0012
74.897 | 106.4729 | 0.080195 | 49.999
74.9037 | 106.4588 | 0.080037 | 50.0063
74.9103 | 106.4457 | 0.079878 | 49.9983
74.917 | 106.4325 | 0.07972 | 49.9936
74.9237 | 106.4187 | 0.079562 | 49.9869
74.9303 | 106.4058 | 0.079405 | 50.0129
74.937 | 106.3923 | 0.079247 | 49.9913
74.9437 | 106.3788 | 0.07909 | 50.0016
74.9503 | 106.3656 | 0.078933 | 50.0085
74.957 | 106.3526 | 0.078775 | 50.009
74.9637 | 106.3388 | 0.078618 | 49.9963
74.9703 | 106.3255 | 0.078462 | 49.9955
74.977 | 106.3124 | 0.078305 | 50.004
74.9837 | 106.2986 | 0.078149 | 49.9949
74.9903 | 106.2854 | 0.077994 | 49.9965
74.997 | 106.272 | 0.077838 | 50.0082
75.0037 | 106.2591 | 0.077683 | 50.0005
75.0103 | 106.2451 | 0.077528 | 49.9979
75.017 | 106.2322 | 0.077374 | 49.9967
75.0237 | 106.2191 | 0.077222 | 49.9998
75.0303 | 106.2055 | 0.07707 | 50
75.037 | 106.192 | 0.076919 | 50.0032
75.0437 | 106.1787 | 0.076769 | 49.9981
75.0503 | 106.1652 | 0.07662 | 49.9999
75.057 | 106.1521 | 0.076473 | 50.001
75.0637 | 106.1384 | 0.076326 | 50.0032
75.0703 | 106.1256 | 0.07618 | 50.014
75.077 | 106.1118 | 0.076035 | 49.9829
75.0837 | 106.0982 | 0.075891 | 49.9989
75.0895 | 106.0866 | 0.075765 | 49.9886
75.0953 | 106.0755 | 0.075639 | 50.0037
75.102 | 106.0621 | 0.075495 | 50.0066
75.1087 | 106.0489 | 0.075352 | 49.9994
75.1153 | 106.0354 | 0.075209 | 49.9989
75.122 | 106.0217 | 0.075066 | 50.0042
75.1287 | 106.0088 | 0.074923 | 50.0003
75.1353 | 105.9954 | 0.074779 | 49.9968
75.142 | 105.9816 | 0.074636 | 49.9987
75.1487 | 105.9686 | 0.074494 | 50.0042
75.1553 | 105.9546 | 0.074353 | 50.0045
75.162 | 105.9413 | 0.074212 | 49.996
75.1687 | 105.9285 | 0.074073 | 50.004
75.1753 | 105.9151 | 0.073934 | 49.9918
75.182 | 105.9019 | 0.073796 | 49.9963
75.1887 | 105.8888 | 0.073658 | 50.0072
75.1953 | 105.8751 | 0.073521 | 49.9888
75.202 | 105.8617 | 0.073385 | 50.0109
75.2087 | 105.8486 | 0.073247 | 49.9965
75.2153 | 105.8353 | 0.073109 | 50.0019
75.222 | 105.8213 | 0.072971 | 50.0064
75.2287 | 105.8078 | 0.072832 | 49.9898
75.2353 | 105.7944 | 0.072692 | 49.993
75.242 | 105.7803 | 0.072553 | 50.0091
75.2487 | 105.7678 | 0.072414 | 49.9985
75.2553 | 105.7545 | 0.072275 | 49.9999
75.262 | 105.7414 | 0.072137 | 50.0148
75.2687 | 105.7279 | 0.071998 | 49.9872
75.2753 | 105.7148 | 0.07186 | 50.0077
75.282 | 105.7023 | 0.071721 | 49.9825
75.2887 | 105.6881 | 0.071582 | 50.0116
75.2953 | 105.6749 | 0.071442 | 49.9933
75.302 | 105.661 | 0.071302 | 49.9954
75.3087 | 105.6472 | 0.071162 | 50.0166
75.3153 | 105.6339 | 0.071021 | 49.9894
75.322 | 105.6216 | 0.070881 | 49.994
75.3287 | 105.6079 | 0.07074 | 49.9996
75.3353 | 105.5948 | 0.0706 | 50.0085
75.342 | 105.5811 | 0.07046 | 50.0005
75.3478 | 105.5696 | 0.070338 | 50.0029
75.3537 | 105.558 | 0.070217 | 50.0044
75.3603 | 105.5448 | 0.070078 | 49.995
75.367 | 105.5312 | 0.069939 | 50.0007
75.3737 | 105.518 | 0.0698 | 49.9979
75.3803 | 105.5042 | 0.069661 | 50.0157
75.387 | 105.4912 | 0.069522 | 49.9851
75.3937 | 105.478 | 0.069382 | 50.0075
75.4003 | 105.4645 | 0.069243 | 49.992
75.407 | 105.4515 | 0.069103 | 49.9995
75.4137 | 105.4379 | 0.068964 | 50.001
75.4203 | 105.4241 | 0.068824 | 49.998
75.427 | 105.4112 | 0.068684 | 49.9882
75.4337 | 105.3978 | 0.068543 | 50.0151
75.4403 | 105.3844 | 0.068402 | 49.9925
75.447 | 105.3709 | 0.068262 | 50.0006
75.4537 | 105.3572 | 0.068121 | 50.0042
75.4603 | 105.3441 | 0.067982 | 50.0045
75.467 | 105.331 | 0.067842 | 49.9961
75.4737 | 105.3176 | 0.067704 | 49.9998
75.4803 | 105.3043 | 0.067567 | 50
75.487 | 105.2913 | 0.06743 | 49.9989
75.4937 | 105.2772 | 0.067296 | 50.0095
75.5003 | 105.264 | 0.067163 | 49.9911
75.507 | 105.2501 | 0.067031 | 50.0037
75.5137 | 105.2376 | 0.0669 | 50.0045
75.5203 | 105.2234 | 0.066769 | 49.9929
75.527 | 105.211 | 0.06664 | 50.0091
75.5337 | 105.1973 | 0.066511 | 49.9995
75.5403 | 105.184 | 0.066382 | 49.9894
75.547 | 105.1705 | 0.066254 | 50.0089
75.5537 | 105.1577 | 0.066126 | 49.9932
75.5603 | 105.1443 | 0.065999 | 49.9953
75.567 | 105.1305 | 0.065873 | 49.9913
75.5737 | 105.1169 | 0.065746 | 50.01
75.5803 | 105.104 | 0.06562 | 50.0017
75.587 | 105.0906 | 0.065494 | 49.9959
75.5937 | 105.0766 | 0.065368 | 50.0135
75.6003 | 105.064 | 0.065243 | 49.9924
75.6062 | 105.0524 | 0.065133 | 49.9966
75.612 | 105.0409 | 0.065024 | 50.004
75.6187 | 105.0272 | 0.0649 | 49.9981
75.6253 | 105.0136 | 0.064777 | 50.0084
75.632 | 105.0007 | 0.064654 | 49.9815
75.6387 | 104.987 | 0.064532 | 50.0084
75.6453 | 104.9733 | 0.064411 | 50.0069
75.652 | 104.9604 | 0.064291 | 49.9909
75.6587 | 104.9471 | 0.064171 | 50.0058
75.6653 | 104.9338 | 0.06405 | 49.9982
75.672 | 104.9205 | 0.06393 | 49.9967
75.6787 | 104.9073 | 0.063809 | 50.0157
75.6853 | 104.8936 | 0.063688 | 49.9883
75.692 | 104.8805 | 0.063567 | 49.994
75.6987 | 104.8674 | 0.063446 | 49.9975
75.7053 | 104.8533 | 0.063325 | 49.9988
75.712 | 104.8404 | 0.063204 | 49.9999
75.7187 | 104.8266 | 0.063084 | 50.0074
75.7253 | 104.8139 | 0.062964 | 50.0015
75.732 | 104.8002 | 0.062845 | 50.0033
75.7387 | 104.7865 | 0.062725 | 50.0065
75.7453 | 104.7736 | 0.062606 | 49.9994
75.752 | 104.7601 | 0.062487 | 49.9915
75.7587 | 104.7469 | 0.062368 | 49.9995
75.7653 | 104.7336 | 0.062248 | 50.0074
75.772 | 104.7204 | 0.062129 | 49.9951
75.7787 | 104.7067 | 0.062011 | 50.0103
75.7853 | 104.6938 | 0.061894 | 49.989
75.792 | 104.6801 | 0.061778 | 50.0067
75.7987 | 104.6671 | 0.061663 | 49.9909
75.8053 | 104.6532 | 0.061548 | 50.0005
75.812 | 104.6402 | 0.061435 | 50
75.8187 | 104.6268 | 0.061323 | 50.0148
75.8253 | 104.6136 | 0.06121 | 49.9777
75.832 | 104.6001 | 0.061098 | 50.0134
75.8387 | 104.5865 | 0.060986 | 49.9945
75.8453 | 104.5737 | 0.060875 | 50.0018
75.852 | 104.5602 | 0.060765 | 49.998
75.8587 | 104.5466 | 0.060654 | 49.9999
75.8645 | 104.535 | 0.060557 | 49.9831
75.8703 | 104.5233 | 0.06046 | 50.0119
75.877 | 104.5105 | 0.060348 | 50.0007
75.8837 | 104.4971 | 0.060237 | 49.9895
75.8903 | 104.4834 | 0.060127 | 50.0004
75.897 | 104.4701 | 0.060016 | 50.017
75.9037 | 104.4559 | 0.059906 | 49.9873
75.9103 | 104.4434 | 0.059794 | 50.0055
75.917 | 104.4294 | 0.059682 | 50.0014
75.9237 | 104.4164 | 0.059569 | 49.999
75.9303 | 104.403 | 0.059457 | 50.0084
75.937 | 104.3902 | 0.059344 | 49.9942
75.9437 | 104.3764 | 0.059233 | 49.9975
75.9503 | 104.3627 | 0.059121 | 50.0009
75.957 | 104.3497 | 0.059011 | 49.9863
75.9637 | 104.3362 | 0.058901 | 50.0097
75.9703 | 104.323 | 0.058792 | 50.0059
75.977 | 104.3096 | 0.058682 | 49.9961
75.9837 | 104.2961 | 0.058572 | 49.9977
75.9903 | 104.2837 | 0.058462 | 50.002
75.997 | 104.2702 | 0.058352 | 50.0012
76.0037 | 104.2563 | 0.058242 | 50.0128
76.0103 | 104.2429 | 0.058131 | 49.9881
76.017 | 104.2303 | 0.05802 | 49.9961
76.0237 | 104.2167 | 0.057909 | 50.0029
76.0303 | 104.2036 | 0.057798 | 50.0044
76.037 | 104.1902 | 0.057687 | 50.0045
76.0437 | 104.1767 | 0.057577 | 49.9918
76.0503 | 104.1636 | 0.057466 | 49.9921
76.057 | 104.1501 | 0.057355 | 49.9995
76.0637 | 104.1364 | 0.057245 | 50.019
76.0703 | 104.1234 | 0.057135 | 49.9896
76.077 | 104.1103 | 0.057025 | 50.0015
76.0837 | 104.0966 | 0.056915 | 50.0022
76.0903 | 104.0838 | 0.056805 | 49.9875
76.097 | 104.0697 | 0.056695 | 50.0056
76.1037 | 104.0566 | 0.056586 | 50.0014
76.1103 | 104.0431 | 0.056477 | 50.0001
76.117 | 104.0302 | 0.05637 | 49.9958
76.1228 | 104.0182 | 0.056276 | 50.0034
76.1287 | 104.0064 | 0.056182 | 49.9994
76.1353 | 103.9934 | 0.056076 | 50.0021
76.142 | 103.9799 | 0.055969 | 50.0054
76.1487 | 103.9666 | 0.055862 | 49.995
76.1553 | 103.9529 | 0.055755 | 50.0008
76.162 | 103.9394 | 0.055647 | 50.0053
76.1687 | 103.9263 | 0.055539 | 50.0035
76.1753 | 103.9127 | 0.05543 | 49.9939
76.182 | 103.8998 | 0.055322 | 49.9933
76.1887 | 103.8861 | 0.055213 | 50.0038
76.1953 | 103.8731 | 0.055104 | 50.0045
76.202 | 103.8599 | 0.054996 | 50.0087
76.2087 | 103.8469 | 0.054888 | 49.9921
76.2153 | 103.8328 | 0.054779 | 49.9879
76.222 | 103.8192 | 0.054668 | 50.0045
76.2287 | 103.8057 | 0.054557 | 50.0024
76.2353 | 103.7934 | 0.054446 | 50.0002
76.242 | 103.7794 | 0.054336 | 50.0085
76.2487 | 103.7664 | 0.054226 | 49.9825
76.2553 | 103.7532 | 0.054116 | 50.0011
76.262 | 103.7398 | 0.054005 | 50.0159
76.2687 | 103.7258 | 0.053895 | 49.9852
76.2753 | 103.7127 | 0.053785 | 50.0097
76.282 | 103.6993 | 0.053675 | 49.9985
76.2887 | 103.6857 | 0.053565 | 49.9988
76.2953 | 103.6725 | 0.053455 | 50.0084
76.302 | 103.6593 | 0.053345 | 49.9836
76.3087 | 103.6464 | 0.053234 | 49.999
76.3153 | 103.6326 | 0.053123 | 50.0084
76.322 | 103.6189 | 0.053013 | 50.0005
76.3287 | 103.606 | 0.052904 | 50
76.3353 | 103.5928 | 0.052795 | 50
76.342 | 103.5794 | 0.052686 | 50.0011
76.3487 | 103.5652 | 0.052578 | 50.0043
76.3553 | 103.5528 | 0.05247 | 50.0013
76.362 | 103.5389 | 0.052363 | 49.9937
76.3687 | 103.5254 | 0.052256 | 50.0007
76.3753 | 103.5124 | 0.05215 | 49.999
76.3812 | 103.5009 | 0.052056 | 49.9999
76.387 | 103.4892 | 0.051963 | 49.9958
76.3937 | 103.4762 | 0.051858 | 50.0029
76.4003 | 103.4626 | 0.051753 | 50.0076
76.407 | 103.4491 | 0.05165 | 50.0026
76.4137 | 103.4357 | 0.051547 | 49.9917
76.4203 | 103.4224 | 0.051444 | 50.0037
76.427 | 103.4089 | 0.051341 | 49.9918
76.4337 | 103.3949 | 0.051238 | 50.0016
76.4403 | 103.3819 | 0.051135 | 50.0117
76.447 | 103.3685 | 0.051032 | 49.9912
76.4537 | 103.3554 | 0.05093 | 49.9974
76.4603 | 103.3427 | 0.050829 | 50.0041
76.467 | 103.3288 | 0.050729 | 49.9981
76.4737 | 103.3155 | 0.05063 | 49.9946
76.4803 | 103.3026 | 0.050532 | 50.0092
76.487 | 103.2895 | 0.050435 | 49.9974
76.4937 | 103.2758 | 0.050336 | 49.9988
76.5003 | 103.2624 | 0.050237 | 49.9925
76.507 | 103.2488 | 0.050138 | 49.9963
76.5137 | 103.2356 | 0.050037 | 50.0188
76.5203 | 103.2223 | 0.049937 | 49.9906
76.527 | 103.2088 | 0.049836 | 50.0015
76.5337 | 103.1954 | 0.049735 | 49.9916
76.5403 | 103.1824 | 0.049635 | 50.0058
76.547 | 103.1685 | 0.049535 | 50.0004
76.5537 | 103.1554 | 0.049435 | 50
76.5603 | 103.1417 | 0.049335 | 50.0021
76.567 | 103.1294 | 0.049237 | 50.0086
76.5737 | 103.1151 | 0.04914 | 49.9921
76.5803 | 103.102 | 0.049043 | 50.0027
76.587 | 103.0887 | 0.048947 | 49.998
76.5937 | 103.0752 | 0.048853 | 50.0073
76.6003 | 103.062 | 0.048759 | 49.9962
76.607 | 103.0489 | 0.048665 | 49.9871
76.6137 | 103.0354 | 0.048572 | 50.0098
76.6203 | 103.0226 | 0.04848 | 49.9985
76.627 | 103.0086 | 0.048389 | 49.9915
76.6337 | 102.995 | 0.048297 | 50.0037
76.6395 | 102.9841 | 0.048218 | 49.9971
76.6453 | 102.9716 | 0.048139 | 50.0086
76.652 | 102.9588 | 0.048049 | 49.9984
76.6587 | 102.9452 | 0.047959 | 49.9999
76.6653 | 102.9314 | 0.04787 | 49.9915
76.672 | 102.9185 | 0.047781 | 50.0059
76.6787 | 102.9047 | 0.047693 | 49.9961
76.6853 | 102.8924 | 0.047605 | 50.0103
76.692 | 102.879 | 0.047517 | 50.0049
76.6987 | 102.8656 | 0.047429 | 49.995
76.7053 | 102.852 | 0.047341 | 50.0028
76.712 | 102.8381 | 0.047253 | 49.9959
76.7187 | 102.8252 | 0.047166 | 49.9976
76.7253 | 102.8119 | 0.047078 | 49.9914
76.732 | 102.7987 | 0.04699 | 50.0079
76.7387 | 102.7852 | 0.046903 | 50.0101
76.7453 | 102.7718 | 0.046816 | 49.9922
76.752 | 102.7585 | 0.04673 | 49.9985
76.7587 | 102.7448 | 0.046645 | 49.9999
76.7653 | 102.732 | 0.046561 | 50.0011
76.772 | 102.7187 | 0.046477 | 49.9937
76.7787 | 102.7051 | 0.046394 | 50.0007
76.7853 | 102.6919 | 0.046312 | 50.0022
76.792 | 102.6787 | 0.04623 | 49.998
76.7987 | 102.6652 | 0.046149 | 50.0041
76.8053 | 102.6521 | 0.046068 | 50.0002
76.812 | 102.6384 | 0.045987 | 49.999
76.8187 | 102.6246 | 0.045906 | 50.0031
76.8253 | 102.6112 | 0.045825 | 49.9991
76.832 | 102.5978 | 0.045744 | 49.9989
76.8387 | 102.5845 | 0.045663 | 50.0053
76.8453 | 102.5713 | 0.045582 | 49.9866
76.852 | 102.5583 | 0.045501 | 50.0076
76.8587 | 102.545 | 0.04542 | 50.0089
76.8653 | 102.5324 | 0.045339 | 49.9931
76.872 | 102.5183 | 0.045258 | 50.0038
76.8787 | 102.5043 | 0.045178 | 49.9949
76.8853 | 102.4917 | 0.045098 | 50.004
76.892 | 102.4783 | 0.045017 | 49.9981
76.8978 | 102.4669 | 0.044946 | 49.9972
76.9037 | 102.4548 | 0.044875 | 49.987
76.9103 | 102.4414 | 0.044794 | 50.0098
76.917 | 102.4277 | 0.044713 | 49.9985
76.9237 | 102.4155 | 0.044632 | 49.9935
76.9303 | 102.402 | 0.044551 | 50.0017
76.937 | 102.3881 | 0.044469 | 50.0064
76.9437 | 102.3745 | 0.044388 | 50.011
76.9503 | 102.3611 | 0.044306 | 49.9922
76.957 | 102.3481 | 0.044223 | 50.0016
76.9637 | 102.3341 | 0.04414 | 49.998
76.9703 | 102.3214 | 0.044057 | 50.0094
76.977 | 102.308 | 0.043974 | 49.9889
76.9837 | 102.2947 | 0.043891 | 49.9993
76.9903 | 102.2813 | 0.043809 | 50.0116
76.997 | 102.2676 | 0.043727 | 49.9912
77.0037 | 102.2546 | 0.043645 | 50.01
77.0103 | 102.2413 | 0.043564 | 49.9911
77.017 | 102.2281 | 0.043483 | 49.9995
77.0237 | 102.2145 | 0.043401 | 50.001
77.0303 | 102.2014 | 0.04332 | 49.998
77.037 | 102.1885 | 0.043239 | 49.9977
77.0437 | 102.1747 | 0.043158 | 50.0052
77.0503 | 102.1613 | 0.043077 | 49.9887
77.057 | 102.1477 | 0.042996 | 50.0152
77.0637 | 102.1347 | 0.042914 | 50.002
77.0703 | 102.1207 | 0.042832 | 49.9832
77.077 | 102.1069 | 0.042749 | 50.0085
77.0837 | 102.094 | 0.042666 | 49.9995
77.0903 | 102.0805 | 0.042582 | 50
77.097 | 102.0671 | 0.042498 | 50.0042
77.1037 | 102.054 | 0.042414 | 50.0087
77.1103 | 102.0405 | 0.04233 | 49.9794
77.117 | 102.027 | 0.042248 | 50.0072
77.1237 | 102.014 | 0.042165 | 50.0005
77.1303 | 102.0007 | 0.042083 | 50
77.137 | 101.9877 | 0.042001 | 50.0137
77.1437 | 101.9739 | 0.04192 | 49.9829
77.1503 | 101.9607 | 0.04184 | 50.0106
77.1562 | 101.9491 | 0.04177 | 49.9916
77.162 | 101.937 | 0.0417 | 49.9992
77.1687 | 101.9241 | 0.041619 | 50.0063
77.1753 | 101.9105 | 0.041538 | 49.994
77.182 | 101.8968 | 0.041457 | 49.9986
77.1887 | 101.8838 | 0.041375 | 50.0095
77.1953 | 101.8703 | 0.041294 | 49.9879
77.202 | 101.857 | 0.041214 | 50.0162
77.2087 | 101.844 | 0.041134 | 49.9883
77.2153 | 101.8303 | 0.041054 | 50.0024
77.222 | 101.817 | 0.040975 | 49.998
77.2287 | 101.8046 | 0.040895 | 49.9988
77.2353 | 101.7905 | 0.040816 | 49.9978
77.242 | 101.7768 | 0.040736 | 50.0062
77.2487 | 101.764 | 0.040657 | 49.9972
77.2553 | 101.7509 | 0.040577 | 50.0009
77.262 | 101.7368 | 0.040497 | 49.9979
77.2687 | 101.7239 | 0.040416 | 49.9903
77.2753 | 101.7104 | 0.040335 | 49.9941
77.282 | 101.6969 | 0.040254 | 50.0144
77.2887 | 101.6837 | 0.040174 | 50.0083
77.2953 | 101.6705 | 0.040094 | 49.9889
77.302 | 101.657 | 0.040015 | 49.9951
77.3087 | 101.6433 | 0.039937 | 50.0082
77.3153 | 101.6302 | 0.039858 | 49.9931
77.322 | 101.6168 | 0.039781 | 50.0059
77.3287 | 101.6039 | 0.039703 | 50.0014
77.3353 | 101.5905 | 0.039625 | 50.0001
77.342 | 101.577 | 0.039546 | 50.0085
77.3487 | 101.5637 | 0.039469 | 49.9921
77.3553 | 101.5496 | 0.039391 | 49.9995
77.362 | 101.5363 | 0.039313 | 50.0106
77.3687 | 101.5241 | 0.039234 | 49.9901
77.3753 | 101.5103 | 0.039156 | 49.9994
77.382 | 101.4971 | 0.039078 | 50.0021
77.3887 | 101.4834 | 0.038999 | 50.0033
77.3953 | 101.4703 | 0.038921 | 49.9939
77.402 | 101.4566 | 0.038843 | 50.0049
77.4087 | 101.4434 | 0.038764 | 49.994
77.4145 | 101.4317 | 0.038695 | 50.0022
77.4203 | 101.42 | 0.038626 | 50.0002
77.427 | 101.4069 | 0.038548 | 50
77.4337 | 101.3938 | 0.03847 | 49.9937
77.4403 | 101.3796 | 0.038391 | 49.9985
77.447 | 101.3665 | 0.038313 | 50.0063
77.4537 | 101.353 | 0.038235 | 50.0004
77.4603 | 101.3394 | 0.038157 | 49.9884
77.467 | 101.3263 | 0.038078 | 50.0088
77.4737 | 101.3134 | 0.038 | 50.0016
77.4803 | 101.3001 | 0.037922 | 50.0022
77.487 | 101.2868 | 0.037844 | 50.0012
77.4937 | 101.2736 | 0.037765 | 50.0011
77.5003 | 101.2604 | 0.037687 | 49.9979
77.507 | 101.2472 | 0.037609 | 50.0041
77.5137 | 101.2339 | 0.037531 | 49.9981
77.5203 | 101.2202 | 0.037452 | 50.0052
77.527 | 101.2068 | 0.037373 | 49.9919
77.5337 | 101.1936 | 0.037294 | 50.0069
77.5403 | 101.1801 | 0.037214 | 49.9846
77.547 | 101.1672 | 0.037133 | 50.0128
77.5537 | 101.1531 | 0.037052 | 49.9976
77.5603 | 101.1399 | 0.03697 | 49.9882
77.567 | 101.1266 | 0.036888 | 50.0109
77.5737 | 101.1136 | 0.036806 | 49.9996
77.5803 | 101.1003 | 0.036724 | 49.9947
77.587 | 101.0866 | 0.036642 | 50.0029
77.5937 | 101.0732 | 0.03656 | 49.9938
77.6003 | 101.06 | 0.036479 | 49.9933
77.607 | 101.0467 | 0.036398 | 50.0239
77.6137 | 101.0332 | 0.036317 | 50.0015
77.6203 | 101.0198 | 0.036237 | 50.0054
77.627 | 101.0064 | 0.036156 | 49.9855
77.6337 | 100.9934 | 0.036076 | 49.9991
77.6403 | 100.9792 | 0.035996 | 50.0116
77.647 | 100.9662 | 0.035916 | 49.9901
77.6537 | 100.9533 | 0.035837 | 49.9962
77.6603 | 100.9398 | 0.035758 | 49.9955
77.667 | 100.9266 | 0.035679 | 50.0061
77.6728 | 100.9146 | 0.035612 | 50.0033
77.6787 | 100.9031 | 0.035545 | 49.9991
77.6853 | 100.8897 | 0.035469 | 49.9925
77.692 | 100.8764 | 0.035394 | 50.0059
77.6987 | 100.8632 | 0.035319 | 50.0088
77.7053 | 100.8501 | 0.035244 | 49.9921
77.712 | 100.8365 | 0.035169 | 50.0037
77.7187 | 100.8236 | 0.035095 | 49.9907
77.7253 | 100.8101 | 0.035021 | 50.0047
77.732 | 100.7968 | 0.034948 | 50.013
77.7387 | 100.783 | 0.034876 | 49.987
77.7453 | 100.7696 | 0.034804 | 50.0003
77.752 | 100.7561 | 0.034733 | 49.9926
77.7587 | 100.7428 | 0.034663 | 50.0038
77.7653 | 100.7292 | 0.034594 | 50.0013
77.772 | 100.7165 | 0.034526 | 50.0033
77.7787 | 100.7023 | 0.034458 | 49.9981
77.7853 | 100.689 | 0.034392 | 50.0052
77.792 | 100.6759 | 0.034327 | 50.0003
77.7987 | 100.6628 | 0.034263 | 49.9958
77.8053 | 100.6492 | 0.034199 | 50.0061
77.812 | 100.6358 | 0.034137 | 49.9919
77.8187 | 100.6232 | 0.034076 | 49.9953
77.8253 | 100.6102 | 0.034015 | 49.9976
77.832 | 100.5963 | 0.033956 | 50.0083
77.8387 | 100.583 | 0.033897 | 49.9984
77.8453 | 100.5696 | 0.033839 | 50.002
77.852 | 100.5559 | 0.033781 | 49.9896
77.8587 | 100.5425 | 0.033724 | 50.0057
77.8653 | 100.5291 | 0.033666 | 49.9993
77.872 | 100.516 | 0.033607 | 50.001
77.8787 | 100.5017 | 0.033548 | 50.0043
77.8853 | 100.4888 | 0.033489 | 50.0056
77.892 | 100.476 | 0.03343 | 49.9972
77.8987 | 100.4624 | 0.033371 | 50.0062
77.9053 | 100.4491 | 0.033313 | 49.9983
77.912 | 100.4358 | 0.033255 | 49.9999
77.9187 | 100.4228 | 0.033198 | 49.9969
77.9253 | 100.4097 | 0.03314 | 50.0009
77.9312 | 100.3969 | 0.03309 | 49.9948
77.937 | 100.3858 | 0.033039 | 49.9995
77.9437 | 100.3719 | 0.032981 | 50
77.9503 | 100.3586 | 0.032922 | 50
77.957 | 100.3452 | 0.032862 | 50
77.9637 | 100.332 | 0.032803 | 50
77.9703 | 100.3187 | 0.032743 | 50.0042
77.977 | 100.3053 | 0.032683 | 50.0024
77.9837 | 100.2921 | 0.032623 | 49.9948
77.9903 | 100.2787 | 0.032564 | 49.9986
77.997 | 100.2656 | 0.032505 | 49.9999
78.0037 | 100.252 | 0.032447 | 50
78.0103 | 100.2387 | 0.03239 | 50.0053
78.017 | 100.2256 | 0.032333 | 49.995
78.0237 | 100.2118 | 0.032275 | 50.0135
78.0303 | 100.1987 | 0.032218 | 49.9871
78.037 | 100.1852 | 0.032162 | 49.9992
78.0437 | 100.1721 | 0.032105 | 50
78.0503 | 100.1586 | 0.032048 | 50.0116
78.057 | 100.1452 | 0.031992 | 49.9986
78.0637 | 100.1329 | 0.031937 | 49.9988
78.0703 | 100.1188 | 0.031882 | 49.9841
78.077 | 100.105 | 0.031826 | 50.0106
78.0837 | 100.0922 | 0.03177 | 49.9964
78.0903 | 100.0787 | 0.031715 | 49.9998
78.097 | 100.0652 | 0.03166 | 50
78.1037 | 100.0524 | 0.031604 | 50
78.1103 | 100.0382 | 0.031546 | 50.0021
78.117 | 100.0253 | 0.031488 | 49.9917
78.1237 | 100.0118 | 0.031429 | 49.9973
78.1303 | 99.9983 | 0.03137 | 49.9977
78.137 | 99.985 | 0.031309 | 50.0051
78.1437 | 99.972 | 0.031248 | 50.0098
78.1503 | 99.9581 | 0.031186 | 50.0048
78.157 | 99.9453 | 0.031124 | 49.9918
78.1637 | 99.9321 | 0.031061 | 50.0005
78.1703 | 99.9188 | 0.030997 | 50.0085
78.177 | 99.9056 | 0.030933 | 49.9899
78.1837 | 99.8919 | 0.030869 | 50.0089
78.1895 | 99.8802 | 0.030813 | 49.9986
78.1953 | 99.869 | 0.030757 | 49.9931
78.202 | 99.8545 | 0.030692 | 49.9964
78.2087 | 99.8417 | 0.030626 | 50.0019
78.2153 | 99.8285 | 0.03056 | 50.0022
78.222 | 99.8152 | 0.030493 | 49.998
78.2287 | 99.8025 | 0.030426 | 50.0031
78.2353 | 99.7887 | 0.030359 | 49.9854
78.242 | 99.7755 | 0.030291 | 50.0086
78.2487 | 99.7621 | 0.030224 | 50.0005
78.2553 | 99.7485 | 0.030158 | 49.9947
78.262 | 99.7346 | 0.030092 | 50.0071
78.2687 | 99.7224 | 0.030026 | 50.0015
78.2753 | 99.7088 | 0.029961 | 50.0001
78.282 | 99.6955 | 0.029896 | 50.0021
78.2887 | 99.6819 | 0.029831 | 49.9917
78.2953 | 99.6688 | 0.029765 | 50.0058
78.302 | 99.6556 | 0.029699 | 50.0003
78.3087 | 99.6417 | 0.029631 | 50.0064
78.3153 | 99.6283 | 0.029563 | 49.9951
78.322 | 99.6149 | 0.029495 | 50.0028
78.3287 | 99.6015 | 0.029427 | 50.0076
78.3353 | 99.5882 | 0.02936 | 49.9888
78.342 | 99.5751 | 0.029292 | 50.0099
78.3487 | 99.5615 | 0.029225 | 49.99
78.3553 | 99.5482 | 0.029157 | 49.9973
78.362 | 99.535 | 0.02909 | 49.9935
78.3687 | 99.5221 | 0.029022 | 50.008
78.3753 | 99.5089 | 0.028953 | 49.9963
78.382 | 99.4951 | 0.028884 | 49.9934
78.3887 | 99.4818 | 0.028814 | 50.0102
78.3953 | 99.4685 | 0.028744 | 50.0028
78.402 | 99.4554 | 0.028674 | 49.9981
78.4087 | 99.4418 | 0.028602 | 49.9999
78.4153 | 99.4285 | 0.02853 | 50.0021
78.422 | 99.415 | 0.028458 | 49.9991
78.4287 | 99.4016 | 0.028385 | 49.9904
78.4353 | 99.3887 | 0.028312 | 50.0089
78.442 | 99.3747 | 0.028238 | 49.9995
78.4478 | 99.3634 | 0.028173 | 50
78.4537 | 99.3519 | 0.028109 | 50.0095
78.4603 | 99.3384 | 0.028034 | 49.9879
78.467 | 99.3251 | 0.027959 | 50.0024
78.4737 | 99.3117 | 0.027884 | 50.0002
78.4803 | 99.2976 | 0.027809 | 49.9915
78.487 | 99.2845 | 0.027734 | 50.0101
78.4937 | 99.2714 | 0.027659 | 49.9911
78.5003 | 99.2585 | 0.027583 | 50.0142
78.507 | 99.2444 | 0.027508 | 49.9924
78.5137 | 99.2317 | 0.027432 | 50.0006
78.5203 | 99.218 | 0.027357 | 49.9979
78.527 | 99.2044 | 0.027282 | 49.9956
78.5337 | 99.1916 | 0.027206 | 49.9955
78.5403 | 99.1779 | 0.02713 | 50.0198
78.547 | 99.1645 | 0.027053 | 49.9959
78.5537 | 99.152 | 0.026976 | 49.9955
78.5603 | 99.1384 | 0.026899 | 49.9997
78.567 | 99.125 | 0.026822 | 50
78.5737 | 99.1115 | 0.026745 | 50.0138
78.5803 | 99.098 | 0.026667 | 49.9935
78.587 | 99.0852 | 0.026589 | 49.9932
78.5937 | 99.0718 | 0.02651 | 49.9996
78.6003 | 99.058 | 0.026431 | 50
78.607 | 99.0449 | 0.026351 | 50.0021
78.6137 | 99.0312 | 0.026271 | 49.9927
78.6203 | 99.018 | 0.026192 | 49.99
78.627 | 99.0048 | 0.026113 | 50.011
78.6337 | 98.9917 | 0.026034 | 49.9954
78.6403 | 98.9783 | 0.025957 | 50.004
78.647 | 98.9646 | 0.025879 | 50.0151
78.6537 | 98.951 | 0.025802 | 49.9903
78.6603 | 98.9379 | 0.025726 | 49.9909
78.667 | 98.9243 | 0.02565 | 49.9994
78.6737 | 98.9111 | 0.025574 | 50
78.6803 | 98.8977 | 0.025499 | 50.0042
78.687 | 98.8844 | 0.025425 | 50.0204
78.6937 | 98.8711 | 0.025351 | 49.996
78.7003 | 98.8574 | 0.025278 | 49.9934
78.7062 | 98.8462 | 0.025215 | 50.0055
78.712 | 98.8343 | 0.025152 | 49.9915
78.7187 | 98.8214 | 0.025081 | 49.9995
78.7253 | 98.8079 | 0.02501 | 50.0031
78.732 | 98.7942 | 0.02494 | 49.997
78.7387 | 98.7809 | 0.024871 | 49.9998
78.7453 | 98.7675 | 0.024803 | 49.9958
78.752 | 98.7542 | 0.024736 | 50.004
78.7587 | 98.7408 | 0.024669 | 50.0002
78.7653 | 98.7275 | 0.024601 | 49.9947
78.772 | 98.7143 | 0.024533 | 50.0071
78.7787 | 98.7007 | 0.024466 | 50.0026
78.7853 | 98.6878 | 0.0244 | 49.996
78.792 | 98.674 | 0.024333 | 49.9998
78.7987 | 98.6616 | 0.024268 | 49.9947
78.8053 | 98.6479 | 0.024203 | 50.0135
78.812 | 98.6345 | 0.024138 | 50.0008
78.8187 | 98.6215 | 0.024075 | 49.9895
78.8253 | 98.6077 | 0.024012 | 50.0078
78.832 | 98.594 | 0.02395 | 49.9941
78.8387 | 98.5813 | 0.023889 | 49.9912
78.8453 | 98.5677 | 0.023828 | 50.0079
78.852 | 98.5547 | 0.023768 | 49.9984
78.8587 | 98.5407 | 0.023709 | 49.9988
78.8653 | 98.5276 | 0.023649 | 50.0105
78.872 | 98.5142 | 0.023591 | 49.9943
78.8787 | 98.5002 | 0.023533 | 49.9986
78.8853 | 98.4873 | 0.023475 | 50.0084
78.892 | 98.4738 | 0.023419 | 49.9973
78.8987 | 98.4605 | 0.023362 | 49.9945
78.9053 | 98.4471 | 0.023307 | 49.9954
78.912 | 98.4342 | 0.023252 | 50.0039
78.9187 | 98.4211 | 0.023197 | 50.0002
78.9253 | 98.4075 | 0.023143 | 50.0127
78.932 | 98.3942 | 0.023089 | 49.9881
78.9387 | 98.3807 | 0.023035 | 49.9982
78.9453 | 98.3676 | 0.022981 | 50.0009
78.952 | 98.3549 | 0.022928 | 50.0001
78.9587 | 98.3406 | 0.022873 | 49.9969
78.9645 | 98.3289 | 0.022825 | 50.0037
78.9703 | 98.3178 | 0.022776 | 49.9919
78.977 | 98.304 | 0.02272 | 50.0122
78.9837 | 98.291 | 0.022664 | 50.005
78.9903 | 98.2774 | 0.022608 | 49.9919
78.997 | 98.2637 | 0.022552 | 49.9984
79.0037 | 98.2511 | 0.022496 | 49.9999
79.0103 | 98.2369 | 0.02244 | 50.0021
79.017 | 98.2243 | 0.022382 | 50.0001
79.0237 | 98.2103 | 0.022325 | 50.0074
79.0303 | 98.1981 | 0.022266 | 49.9909
79.037 | 98.1837 | 0.022206 | 50.0058
79.0437 | 98.1701 | 0.022146 | 49.9951
79.0503 | 98.1576 | 0.022086 | 50.0039
79.057 | 98.144 | 0.022024 | 50.0023
79.0637 | 98.1304 | 0.021962 | 49.9938
79.0703 | 98.1173 | 0.021899 | 50.0018
79.077 | 98.104 | 0.021836 | 50.0086
79.0837 | 98.0904 | 0.021772 | 49.99
79.0903 | 98.0774 | 0.021708 | 49.9994
79.097 | 98.0641 | 0.021643 | 50.001
79.1037 | 98.051 | 0.021579 | 50.0064
79.1103 | 98.0374 | 0.021514 | 49.9909
79.117 | 98.0238 | 0.021449 | 49.9973
79.1237 | 98.0109 | 0.021384 | 50.003
79.1303 | 97.9968 | 0.021318 | 50.0012
79.137 | 97.9838 | 0.021252 | 50.0022
79.1437 | 97.9708 | 0.021185 | 49.9991
79.1503 | 97.957 | 0.021117 | 49.9989
79.157 | 97.9439 | 0.02105 | 49.9872
79.1637 | 97.9306 | 0.020983 | 50.0077
79.1703 | 97.9168 | 0.020916 | 50.0079
79.177 | 97.9037 | 0.020849 | 49.9878
79.1837 | 97.8902 | 0.020782 | 49.9982
79.1903 | 97.8774 | 0.020715 | 50.0084
79.197 | 97.8633 | 0.020649 | 50.0111
79.2037 | 97.8507 | 0.020582 | 50.0018
79.2103 | 97.8368 | 0.020515 | 49.9694
79.217 | 97.8236 | 0.020448 | 50.0076
79.2228 | 97.8121 | 0.020389 | 50.0067
79.2287 | 97.8001 | 0.020329 | 50.0085
79.2353 | 97.787 | 0.020262 | 49.9995
79.242 | 97.7737 | 0.020194 | 50.001
79.2487 | 97.7604 | 0.020127 | 50.0032
79.2553 | 97.7473 | 0.02006 | 49.996
79.262 | 97.7334 | 0.019993 | 49.9976
79.2687 | 97.72 | 0.019927 | 50.002
79.2753 | 97.7068 | 0.019861 | 49.9906
79.282 | 97.6938 | 0.019795 | 50.0089
79.2887 | 97.6803 | 0.019729 | 50.0005
79.2953 | 97.6662 | 0.019663 | 50
79.302 | 97.6533 | 0.019597 | 50
79.3087 | 97.6402 | 0.019531 | 50
79.3153 | 97.6272 | 0.019465 | 50
79.322 | 97.6133 | 0.019399 | 50.0042
79.3287 | 97.6005 | 0.019333 | 49.9886
79.3353 | 97.5868 | 0.019268 | 50.0067
79.342 | 97.5733 | 0.019202 | 50.0004
79.3487 | 97.5603 | 0.019136 | 50.0043
79.3553 | 97.547 | 0.01907 | 49.996
79.362 | 97.5335 | 0.019004 | 49.9934
79.3687 | 97.5199 | 0.018938 | 50.0059
79.3753 | 97.5068 | 0.018873 | 50.0004
79.382 | 97.4932 | 0.018808 | 50.0053
79.3887 | 97.4806 | 0.018744 | 50.0014
79.3953 | 97.4659 | 0.018679 | 49.9853
79.402 | 97.4534 | 0.018616 | 50.0033
79.4087 | 97.44 | 0.018552 | 49.9939
79.4153 | 97.4264 | 0.018489 | 50.0102
79.422 | 97.4131 | 0.018425 | 49.9922
79.4287 | 97.4005 | 0.018361 | 50.009
79.4353 | 97.3873 | 0.018296 | 50.009
79.442 | 97.3732 | 0.018232 | 49.9826
79.4487 | 97.3598 | 0.018168 | 50.0074
79.4553 | 97.3466 | 0.018104 | 49.9994
79.462 | 97.3332 | 0.018041 | 50.0084
79.4687 | 97.3201 | 0.017978 | 49.9804
79.4753 | 97.3072 | 0.017915 | 50.0115
79.4812 | 97.2948 | 0.017859 | 49.9981
79.487 | 97.2835 | 0.017804 | 50.0042
79.4937 | 97.2698 | 0.01774 | 49.996
79.5003 | 97.2568 | 0.017675 | 50.0061
79.507 | 97.2434 | 0.017611 | 49.9961
79.5137 | 97.2298 | 0.017548 | 49.9934
79.5203 | 97.2166 | 0.017485 | 50.0027
79.527 | 97.2035 | 0.017423 | 50.0033
79.5337 | 97.19 | 0.017361 | 50.0002
79.5403 | 97.1766 | 0.0173 | 50.0043
79.547 | 97.1631 | 0.01724 | 49.996
79.5537 | 97.1501 | 0.01718 | 49.9955
79.5603 | 97.1372 | 0.01712 | 50.004
79.567 | 97.1232 | 0.01706 | 50.0045
79.5737 | 97.1103 | 0.017 | 49.995
79.5803 | 97.0959 | 0.016941 | 50.0029
79.587 | 97.0825 | 0.016882 | 50.0002
79.5937 | 97.0692 | 0.016823 | 50.0064
79.6003 | 97.0564 | 0.016765 | 49.9919
79.607 | 97.0433 | 0.016706 | 50.009
79.6137 | 97.0294 | 0.016649 | 49.9921
79.6203 | 97.0162 | 0.016592 | 49.9985
79.627 | 97.0034 | 0.016536 | 50.002
79.6337 | 96.9896 | 0.01648 | 50.0086
79.6403 | 96.9761 | 0.016425 | 49.9942
79.647 | 96.963 | 0.016369 | 49.9933
79.6537 | 96.9498 | 0.016315 | 50.0038
79.6603 | 96.9364 | 0.016261 | 50.0034
79.667 | 96.9236 | 0.016206 | 49.9939
79.6737 | 96.9094 | 0.016151 | 49.9964
79.6803 | 96.8955 | 0.016097 | 50.004
79.687 | 96.8826 | 0.016042 | 50.0087
79.6937 | 96.8697 | 0.015986 | 49.99
79.7003 | 96.8562 | 0.015931 | 50.0015
79.707 | 96.8425 | 0.015875 | 49.9958
79.7137 | 96.8294 | 0.015821 | 49.9934
79.7203 | 96.816 | 0.015767 | 50.0144
79.727 | 96.8028 | 0.015713 | 49.9967
79.7337 | 96.7899 | 0.015658 | 49.9989
79.7395 | 96.778 | 0.015611 | 50.0012
79.7453 | 96.766 | 0.015563 | 50.0012
79.752 | 96.7529 | 0.015509 | 49.999
79.7587 | 96.7392 | 0.015454 | 50.0042
79.7653 | 96.7263 | 0.015399 | 49.996
79.772 | 96.7132 | 0.015343 | 49.9998
79.7787 | 96.6995 | 0.015286 | 50.0042
79.7853 | 96.6864 | 0.015228 | 50.0045
79.792 | 96.6732 | 0.015169 | 49.9897
79.7987 | 96.659 | 0.01511 | 50.0015
79.8053 | 96.6464 | 0.015051 | 50.0033
79.812 | 96.6326 | 0.01499 | 49.9981
79.8187 | 96.6192 | 0.01493 | 50.0041
79.8253 | 96.6058 | 0.014869 | 49.996
79.832 | 96.5928 | 0.014807 | 50.0008
79.8387 | 96.5793 | 0.014746 | 49.9884
79.8453 | 96.5658 | 0.014685 | 50.0067
79.852 | 96.5528 | 0.014623 | 50.0036
79.8587 | 96.5391 | 0.014562 | 49.9992
79.8653 | 96.5261 | 0.014499 | 50.0042
79.872 | 96.5126 | 0.014437 | 49.995
79.8787 | 96.4993 | 0.014374 | 49.9986
79.8853 | 96.4854 | 0.014312 | 50.0063
79.892 | 96.4719 | 0.01425 | 50.0057
79.8987 | 96.4593 | 0.014187 | 49.9908
79.9053 | 96.4458 | 0.014124 | 49.9973
79.912 | 96.432 | 0.014061 | 49.9967
79.9187 | 96.4185 | 0.013999 | 50.0051
79.9253 | 96.4058 | 0.013937 | 50.0003
79.932 | 96.3921 | 0.013875 | 49.999
79.9387 | 96.3788 | 0.013814 | 50.0147
79.9453 | 96.3654 | 0.013753 | 49.9872
79.952 | 96.3527 | 0.013694 | 49.9992
79.9587 | 96.3389 | 0.013635 | 49.9999
79.9653 | 96.3256 | 0.013577 | 50.0011
79.972 | 96.3117 | 0.01352 | 50.0011
79.9787 | 96.2988 | 0.013463 | 49.9969
79.9853 | 96.2854 | 0.013405 | 49.9924
79.992 | 96.2721 | 0.013347 | 50.008
79.9978 | 96.2597 | 0.013297 | 50.0119
80.0037 | 96.2486 | 0.013247 | 50.007
80.0103 | 96.2358 | 0.01319 | 49.9803
80.017 | 96.2223 | 0.013134 | 50.0041
80.0237 | 96.2086 | 0.013078 | 50.0003
80.0303 | 96.1949 | 0.013023 | 50.0127
80.037 | 96.1825 | 0.012968 | 49.9965
80.0437 | 96.1682 | 0.012914 | 49.9913
80.0503 | 96.1545 | 0.01286 | 50.0026
80.057 | 96.142 | 0.012807 | 49.9917
80.0637 | 96.1287 | 0.012754 | 50.009
80.0703 | 96.1157 | 0.012702 | 49.9963
80.077 | 96.1013 | 0.012649 | 49.9998
80.0837 | 96.0885 | 0.012597 | 50.0085
80.0903 | 96.0755 | 0.012545 | 49.9974
80.097 | 96.0615 | 0.012492 | 49.9967
80.1037 | 96.0489 | 0.012439 | 49.9955
80.1103 | 96.0349 | 0.012386 | 49.9891
80.117 | 96.0221 | 0.012334 | 50.0163
80.1237 | 96.0087 | 0.012281 | 50.001
80.1303 | 95.9946 | 0.012229 | 49.9948
80.137 | 95.9821 | 0.012176 | 49.9986
80.1437 | 95.9682 | 0.012124 | 50.0063
80.1503 | 95.9546 | 0.012071 | 49.9888
80.157 | 95.9414 | 0.012018 | 50.0004
80.1637 | 95.9279 | 0.011966 | 50.0085
80.1703 | 95.9147 | 0.011913 | 49.9942
80.177 | 95.9015 | 0.011861 | 50.0039
80.1837 | 95.8881 | 0.011808 | 50.0002
80.1903 | 95.875 | 0.011756 | 49.9958
80.197 | 95.8617 | 0.011704 | 50.0029
80.2037 | 95.8481 | 0.011652 | 49.997
80.2103 | 95.8353 | 0.0116 | 49.9977
80.217 | 95.8216 | 0.011547 | 50.0104
80.2237 | 95.8083 | 0.011493 | 50.0059
80.2303 | 95.7946 | 0.011438 | 49.9951
80.237 | 95.7815 | 0.011382 | 49.9955
80.2437 | 95.7678 | 0.011323 | 49.9934
80.2503 | 95.7547 | 0.011264 | 50.007
80.2562 | 95.7434 | 0.011213 | 49.9879
80.262 | 95.7317 | 0.011161 | 50.0142
80.2687 | 95.7184 | 0.0111 | 49.9988
80.2753 | 95.705 | 0.011039 | 49.9957
80.282 | 95.6915 | 0.010978 | 49.9997
80.2887 | 95.6781 | 0.010916 | 49.9968
80.2953 | 95.6644 | 0.010854 | 50.0072
80.302 | 95.6517 | 0.010791 | 49.9962
80.3087 | 95.6379 | 0.010728 | 50.0008
80.3153 | 95.6251 | 0.010664 | 49.9905
80.322 | 95.6118 | 0.010599 | 50.0026
80.3287 | 95.5984 | 0.010532 | 50.0012
80.3353 | 95.5849 | 0.010465 | 50.0043
80.342 | 95.5718 | 0.010396 | 49.9982
80.3487 | 95.558 | 0.010327 | 49.9978
80.3553 | 95.5454 | 0.010257 | 49.9925
80.362 | 95.531 | 0.010186 | 50.0091
80.3687 | 95.5183 | 0.010114 | 50.009
80.3753 | 95.5051 | 0.010041 | 49.9942
80.382 | 95.4927 | 0.0099654 | 50.0039
80.3887 | 95.4784 | 0.009888 | 49.997
80.3953 | 95.4644 | 0.0098098 | 49.9988
80.402 | 95.452 | 0.009731 | 50.0137
80.4087 | 95.4388 | 0.0096517 | 49.9871
80.4153 | 95.4247 | 0.0095719 | 49.995
80.422 | 95.4119 | 0.0094917 | 50.0103
80.4287 | 95.3984 | 0.0094107 | 49.9858
80.4353 | 95.3853 | 0.0093292 | 49.9991
80.442 | 95.3722 | 0.0092475 | 50.0084
80.4487 | 95.3582 | 0.0091658 | 49.9921
80.4553 | 95.3446 | 0.0090845 | 50.008
80.462 | 95.3317 | 0.0090032 | 49.9878
80.4687 | 95.3186 | 0.0089216 | 50.0119
80.4753 | 95.3054 | 0.0088392 | 50.0007
80.482 | 95.2911 | 0.0087564 | 49.9916
80.4887 | 95.2784 | 0.0086733 | 50.0069
80.4953 | 95.2644 | 0.0085902 | 50.0163
80.502 | 95.2514 | 0.0085077 | 49.9872
80.5087 | 95.2385 | 0.0084258 | 49.9981
80.5145 | 95.227 | 0.0083546 | 49.9999
80.5203 | 95.2148 | 0.0082836 | 50
80.527 | 95.2019 | 0.0082027 | 50.0159
80.5337 | 95.1883 | 0.0081228 | 49.9862
80.5403 | 95.1749 | 0.0080427 | 50.0065
80.547 | 95.1615 | 0.0079626 | 49.9972
80.5537 | 95.1478 | 0.0078826 | 49.9945
80.5603 | 95.1346 | 0.007803 | 49.9912
80.567 | 95.1208 | 0.0077237 | 50.0005
80.5737 | 95.1075 | 0.0076444 | 50.0085
80.5803 | 95.0938 | 0.0075649 | 49.9984
80.587 | 95.0807 | 0.0074856 | 49.9989
80.5937 | 95.0671 | 0.0074069 | 50.002
80.6003 | 95.0543 | 0.0073288 | 49.9991
80.607 | 95.0413 | 0.0072515 | 50.0073
80.6137 | 95.0278 | 0.0071743 | 49.9941
80.6203 | 95.0148 | 0.0070976 | 50.0039
80.627 | 95.0015 | 0.0070208 | 49.9823
80.6337 | 94.9882 | 0.0069439 | 50.0126
80.6403 | 94.975 | 0.0068669 | 50.0008
80.647 | 94.9605 | 0.0067897 | 49.999
80.6537 | 94.9478 | 0.0067131 | 50.0105
80.6603 | 94.9342 | 0.0066364 | 49.9933
80.667 | 94.9214 | 0.0065595 | 49.9975
80.6737 | 94.9075 | 0.006482 | 50.0041
80.6803 | 94.8939 | 0.0064043 | 49.996
80.687 | 94.8806 | 0.006327 | 49.9998
80.6937 | 94.8674 | 0.0062505 | 49.9958
80.7003 | 94.854 | 0.0061752 | 50.0039
80.707 | 94.8405 | 0.0061009 | 49.9896
80.7137 | 94.8274 | 0.0060278 | 50.0099
80.7203 | 94.8137 | 0.0059553 | 50.0175
80.727 | 94.8008 | 0.005883 | 49.9799
80.7337 | 94.7874 | 0.0058111 | 49.9924
80.7403 | 94.7737 | 0.0057392 | 50.008
80.747 | 94.7604 | 0.0056673 | 50.0068
80.7537 | 94.7473 | 0.0055961 | 49.9973
80.7603 | 94.7343 | 0.0055253 | 49.9988
80.767 | 94.7208 | 0.0054548 | 50.0031
80.7728 | 94.7087 | 0.005394 | 49.9963
80.7787 | 94.6974 | 0.0053339 | 50.0007
80.7853 | 94.6842 | 0.0052659 | 50.0085
80.792 | 94.6707 | 0.0051984 | 50.0058
80.7987 | 94.6569 | 0.0051313 | 49.9856
80.8053 | 94.6439 | 0.0050647 | 50.0076
80.812 | 94.6305 | 0.0049983 | 49.9941
80.8187 | 94.6173 | 0.0049323 | 49.9986
80.8253 | 94.6031 | 0.0048667 | 49.9978
80.832 | 94.5905 | 0.0048013 | 50.0094
80.8387 | 94.5768 | 0.0047367 | 49.9921
80.8453 | 94.5642 | 0.0046729 | 49.9963
80.852 | 94.5502 | 0.0046102 | 49.9987
80.8587 | 94.537 | 0.004548 | 50.0031
80.8653 | 94.5237 | 0.0044862 | 50.0012
80.872 | 94.5102 | 0.0044248 | 50.0001
80.8787 | 94.4975 | 0.0043637 | 49.9979
80.8853 | 94.4834 | 0.004303 | 49.9999
80.892 | 94.4707 | 0.0042431 | 50.0011
80.8987 | 94.4566 | 0.0041838 | 50.0011
80.9053 | 94.4434 | 0.0041244 | 49.9905
80.912 | 94.4302 | 0.0040645 | 50.0089
80.9187 | 94.4173 | 0.0040038 | 50.0006
80.9253 | 94.403 | 0.0039425 | 50.0043
80.932 | 94.39 | 0.0038807 | 49.9886
80.9387 | 94.3769 | 0.0038179 | 50.0067
80.9453 | 94.3639 | 0.0037538 | 50.0089
80.952 | 94.3499 | 0.0036891 | 49.9857
80.9587 | 94.3373 | 0.0036241 | 50.0055
80.9653 | 94.3238 | 0.0035585 | 49.9993
80.972 | 94.3101 | 0.0034919 | 49.9958
80.9787 | 94.2971 | 0.0034246 | 50.005
80.9853 | 94.2839 | 0.0033567 | 50.0025
80.992 | 94.2699 | 0.003288 | 49.9991
80.9987 | 94.2569 | 0.0032186 | 49.9873
81.0053 | 94.2438 | 0.0031491 | 50.013
81.012 | 94.2304 | 0.0030789 | 50.0072
81.0187 | 94.2173 | 0.0030078 | 49.9878
81.0253 | 94.2035 | 0.0029361 | 50.0035
81.0312 | 94.1918 | 0.0028728 | 50.0003
81.037 | 94.1802 | 0.0028087 | 49.9958
81.0437 | 94.1675 | 0.002735 | 50.004
81.0503 | 94.1531 | 0.0026606 | 50.0055
81.057 | 94.1392 | 0.0025859 | 50.0056
81.0637 | 94.1264 | 0.0025115 | 49.9898
81.0703 | 94.1136 | 0.0024372 | 49.9909
81.077 | 94.1001 | 0.0023628 | 50.0079
81.0837 | 94.087 | 0.0022886 | 50.01
81.0903 | 94.0736 | 0.0022147 | 49.9996
81.097 | 94.06 | 0.0021407 | 49.9894
81.1037 | 94.0462 | 0.0020663 | 50.0015
81.1103 | 94.0328 | 0.0019922 | 49.9959
81.117 | 94.0196 | 0.0019177 | 50.0082
81.1237 | 94.007 | 0.0018432 | 50.0058
81.1303 | 93.9926 | 0.0017692 | 49.9887
81.137 | 93.9802 | 0.0016954 | 49.9929
81.1437 | 93.966 | 0.0016213 | 50.0048
81.1503 | 93.9529 | 0.0015474 | 50.0035
81.157 | 93.9394 | 0.0014741 | 50.0045
81.1637 | 93.9271 | 0.0014009 | 49.9876
81.1703 | 93.9134 | 0.0013279 | 50.0162
81.177 | 93.9004 | 0.0012546 | 49.9989
81.1837 | 93.8864 | 0.0011815 | 49.9936
81.1903 | 93.8733 | 0.0011086 | 50.006
81.197 | 93.8597 | 0.0010356 | 49.9961
81.2037 | 93.8468 | 0.00096245 | 50.004
81.2103 | 93.8332 | 0.00088935 | 49.9876
81.217 | 93.82 | 0.0008162 | 50.0183
81.2237 | 93.8061 | 0.00074361 | 49.9885
81.2303 | 93.7928 | 0.00067168 | 50.0078
81.237 | 93.7801 | 0.00060021 | 49.9931
81.2437 | 93.7659 | 0.00052917 | 50.0017
81.2503 | 93.7524 | 0.00045887 | 50.0065
81.257 | 93.7389 | 0.00038902 | 49.9909
81.2637 | 93.7261 | 0.00031923 | 49.9994
81.2703 | 93.7129 | 0.00024957 | 50.0126
81.277 | 93.7005 | 0.0001804 | 49.9913
81.2837 | 93.6864 | 0.00011161 | 49.9963
81.2895 | 93.6748 | 5.1705e-05 | 49.9997
81.2953 | 93.663 | -8.4346e-06 | 50
81.302 | 93.6494 | -7.7683e-05 | 50.0085
81.3087 | 93.6362 | -0.00014762 | 49.9836
81.3153 | 93.6228 | -0.0002184 | 50.0074
81.322 | 93.6095 | -0.00028939 | 50.0005
81.3287 | 93.5963 | -0.00036034 | 50
81.3353 | 93.5828 | -0.00043091 | 50
81.342 | 93.5693 | -0.0005011 | 50
81.3487 | 93.556 | -0.00057107 | 50.0021
81.3553 | 93.5422 | -0.00064068 | 50.0001
81.362 | 93.5296 | -0.0007097 | 49.9947
81.3687 | 93.5161 | -0.00077845 | 50.0145
81.3753 | 93.5024 | -0.00084721 | 49.9935
81.382 | 93.4886 | -0.00091579 | 49.9954
81.3887 | 93.476 | -0.00098422 | 49.9986
81.3953 | 93.4629 | -0.0010521 | 50.001
81.402 | 93.4495 | -0.0011199 | 50
81.4087 | 93.4355 | -0.0011878 | 50.0011
81.4153 | 93.4223 | -0.0012561 | 50.0032
81.422 | 93.4089 | -0.0013247 | 49.996
81.4287 | 93.3957 | -0.001393 | 49.9997
81.4353 | 93.3827 | -0.0014602 | 50
81.442 | 93.3688 | -0.0015269 | 50
81.4487 | 93.3559 | -0.0015934 | 49.9947
81.4553 | 93.3425 | -0.0016594 | 50.0018
81.462 | 93.3289 | -0.0017251 | 49.9948
81.4687 | 93.3155 | -0.0017909 | 50.0102
81.4753 | 93.3024 | -0.0018573 | 49.9975
81.482 | 93.2887 | -0.001924 | 50.0051
81.4887 | 93.2755 | -0.0019911 | 50.0003
81.4953 | 93.2617 | -0.002058 | 49.9958
81.502 | 93.2488 | -0.0021239 | 49.9966
81.5087 | 93.2357 | -0.0021891 | 50.0157
81.5153 | 93.222 | -0.0022539 | 49.9893
81.522 | 93.2089 | -0.0023183 | 50.0004
81.5287 | 93.1955 | -0.0023826 | 49.9969
81.5353 | 93.1821 | -0.0024469 | 49.9998
81.542 | 93.1691 | -0.0025114 | 50.001
81.5478 | 93.1562 | -0.0025675 | 50.0029
81.5537 | 93.145 | -0.0026235 | 49.9991
81.5603 | 93.1321 | -0.0026879 | 49.9989
81.567 | 93.1193 | -0.002753 | 49.9999
81.5737 | 93.1056 | -0.002818 | 50.0042
81.5803 | 93.0922 | -0.0028831 | 49.9876
81.587 | 93.0791 | -0.0029484 | 50.0162
81.5937 | 93.0654 | -0.0030135 | 49.9904
81.6003 | 93.052 | -0.0030786 | 50.0015
81.607 | 93.0382 | -0.0031444 | 50.0043
81.6137 | 93.0249 | -0.0032107 | 50.0066
81.6203 | 93.012 | -0.003277 | 49.9888
81.627 | 92.9984 | -0.0033432 | 50.0003
81.6337 | 92.9855 | -0.0034094 | 50.0042
81.6403 | 92.9725 | -0.0034757 | 49.9981
81.647 | 92.9589 | -0.0035417 | 50.002
81.6537 | 92.9451 | -0.0036073 | 49.9949
81.6603 | 92.9319 | -0.0036721 | 49.9944
81.667 | 92.9184 | -0.0037368 | 50.006
81.6737 | 92.9059 | -0.0038021 | 50.0004
81.6803 | 92.8925 | -0.0038679 | 50
81.687 | 92.879 | -0.003934 | 49.9979
81.6937 | 92.8656 | -0.0040008 | 50.002
81.7003 | 92.8524 | -0.0040677 | 49.9949
81.707 | 92.8389 | -0.0041345 | 50.005
81.7137 | 92.8259 | -0.0042014 | 49.994
81.7203 | 92.812 | -0.0042682 | 49.9996
81.727 | 92.7985 | -0.0043348 | 50.0063
81.7337 | 92.7856 | -0.0044015 | 49.9951
81.7403 | 92.772 | -0.0044688 | 50.005
81.747 | 92.7583 | -0.0045355 | 50.0045
81.7537 | 92.7459 | -0.0046014 | 50.0046
81.7603 | 92.7321 | -0.004667 | 49.9918
81.767 | 92.7186 | -0.0047319 | 50.009
81.7737 | 92.7054 | -0.0047955 | 49.9995
81.7803 | 92.6918 | -0.0048578 | 50.001
81.787 | 92.678 | -0.004919 | 49.9937
81.7937 | 92.6648 | -0.0049794 | 49.9964
81.8003 | 92.6516 | -0.0050391 | 49.9955
81.8062 | 92.6403 | -0.0050905 | 50.0078
81.812 | 92.6285 | -0.0051413 | 50.0027
81.8187 | 92.6151 | -0.0051995 | 49.9875
81.8253 | 92.602 | -0.0052574 | 50.0087
81.832 | 92.5882 | -0.005315 | 49.9963
81.8387 | 92.5752 | -0.0053722 | 49.9976
81.8453 | 92.5618 | -0.0054289 | 50.0051
81.852 | 92.5493 | -0.005485 | 50.0003
81.8587 | 92.5353 | -0.005541 | 50
81.8653 | 92.5219 | -0.0055969 | 49.9873
81.872 | 92.5079 | -0.0056528 | 50.0246
81.8787 | 92.4947 | -0.0057089 | 49.9984
81.8853 | 92.4817 | -0.0057659 | 49.9988
81.892 | 92.4682 | -0.0058235 | 50.0052
81.8987 | 92.4552 | -0.0058811 | 49.9866
81.9053 | 92.4412 | -0.0059395 | 49.9991
81.912 | 92.4285 | -0.0059985 | 50.0074
81.9187 | 92.415 | -0.0060577 | 49.9952
81.9253 | 92.4016 | -0.0061174 | 49.9976
81.932 | 92.388 | -0.0061778 | 49.9998
81.9387 | 92.3751 | -0.0062386 | 49.9968
81.9453 | 92.3615 | -0.0062998 | 50.003
81.952 | 92.3481 | -0.006362 | 49.9981
81.9587 | 92.3344 | -0.0064242 | 50.0062
81.9653 | 92.3217 | -0.0064866 | 49.9962
81.972 | 92.309 | -0.0065497 | 50.004
81.9787 | 92.2944 | -0.0066137 | 50.0066
81.9853 | 92.2814 | -0.0066779 | 49.9877
81.992 | 92.2684 | -0.0067432 | 50.0013
81.9987 | 92.2553 | -0.0068093 | 50.0022
82.0053 | 92.2422 | -0.0068753 | 49.9991
82.012 | 92.2282 | -0.0069414 | 50.0137
82.0187 | 92.2153 | -0.0070075 | 49.9903
82.0253 | 92.2016 | -0.0070739 | 49.992
82.032 | 92.1882 | -0.0071408 | 50.0111
82.0387 | 92.175 | -0.0072078 | 49.9954
82.0453 | 92.1616 | -0.0072748 | 50.0008
82.052 | 92.1482 | -0.0073414 | 49.9969
82.0587 | 92.1343 | -0.0074076 | 49.9988
82.0645 | 92.1222 | -0.0074656 | 49.9999
82.0703 | 92.111 | -0.0075234 | 50
82.077 | 92.0974 | -0.0075889 | 49.9947
82.0837 | 92.0846 | -0.0076535 | 49.9997
82.0903 | 92.0718 | -0.0077175 | 50.0053
82.097 | 92.0587 | -0.0077805 | 49.9961
82.1037 | 92.0448 | -0.0078419 | 50.003
82.1103 | 92.0314 | -0.0079017 | 50.0023
82.117 | 92.0179 | -0.0079605 | 50.0033
82.1237 | 92.0047 | -0.0080186 | 50.0023
82.1303 | 91.9912 | -0.0080763 | 49.9991
82.137 | 91.9779 | -0.008134 | 49.9904
82.1437 | 91.9643 | -0.0081914 | 50.0036
82.1503 | 91.9511 | -0.0082484 | 50.0003
82.157 | 91.938 | -0.0083046 | 49.9905
82.1637 | 91.9244 | -0.00836 | 50.011
82.1703 | 91.9111 | -0.0084138 | 50.0113
82.177 | 91.8977 | -0.0084655 | 49.9933
82.1837 | 91.8843 | -0.0085155 | 49.9985
82.1903 | 91.8709 | -0.0085643 | 50.002
82.197 | 91.8569 | -0.0086118 | 49.9906
82.2037 | 91.8442 | -0.0086588 | 49.9909
82.2103 | 91.8309 | -0.0087051 | 49.9973
82.217 | 91.8171 | -0.0087502 | 50.0094
82.2237 | 91.804 | -0.0087944 | 49.9985
82.2303 | 91.7904 | -0.0088385 | 50.0063
82.237 | 91.7775 | -0.0088825 | 50.0004
82.2437 | 91.7639 | -0.0089272 | 49.999
82.2503 | 91.7502 | -0.0089721 | 49.9968
82.257 | 91.7376 | -0.0090171 | 50.004
82.2637 | 91.7238 | -0.0090621 | 50.0087
82.2703 | 91.7112 | -0.0091077 | 50.0006
82.277 | 91.6971 | -0.0091533 | 49.9831
82.2837 | 91.6847 | -0.0091993 | 50.0074
82.2903 | 91.6715 | -0.0092455 | 49.9931
82.297 | 91.6579 | -0.0092924 | 50.0144
82.3037 | 91.6445 | -0.0093394 | 49.9946
82.3103 | 91.6314 | -0.0093876 | 49.9965
82.317 | 91.6174 | -0.0094372 | 50.0019
82.3228 | 91.6058 | -0.009481 | 50.003
82.3287 | 91.5943 | -0.0095256 | 49.9991
82.3353 | 91.5812 | -0.0095773 | 49.9946
82.342 | 91.568 | -0.0096292 | 50.0142
82.3487 | 91.5541 | -0.0096812 | 49.9904
82.3553 | 91.5406 | -0.0097334 | 50.0015
82.362 | 91.5271 | -0.0097863 | 50.0001
82.3687 | 91.5137 | -0.0098394 | 49.9915
82.3753 | 91.5009 | -0.0098926 | 50.0037
82.382 | 91.4873 | -0.0099458 | 50.0045
82.3887 | 91.4741 | -0.0099997 | 50.0003
82.3953 | 91.4609 | -0.010054 | 50.0085
82.402 | 91.4477 | -0.010108 | 50.0005
82.4087 | 91.4342 | -0.010163 | 49.9916
82.4153 | 91.4213 | -0.010218 | 50.0027
82.422 | 91.4077 | -0.010274 | 49.997
82.4287 | 91.3938 | -0.010331 | 50.0083
82.4353 | 91.3814 | -0.010387 | 49.9952
82.442 | 91.3682 | -0.010444 | 50.006
82.4487 | 91.354 | -0.010501 | 49.994
82.4553 | 91.341 | -0.010558 | 49.9943
82.462 | 91.3271 | -0.010615 | 50.0018
82.4687 | 91.3139 | -0.010672 | 49.998
82.4753 | 91.301 | -0.010728 | 50.0009
82.482 | 91.2875 | -0.010786 | 49.999
82.4887 | 91.2739 | -0.010843 | 50.0021
82.4953 | 91.2607 | -0.0109 | 50.0086
82.502 | 91.2476 | -0.010958 | 49.9921
82.5087 | 91.2343 | -0.011016 | 49.9995
82.5153 | 91.2211 | -0.011074 | 50.001
82.522 | 91.207 | -0.011132 | 49.999
82.5287 | 91.1939 | -0.011189 | 49.9999
82.5353 | 91.1801 | -0.011247 | 50.0042
82.542 | 91.1671 | -0.011305 | 50.0003
82.5487 | 91.1536 | -0.011362 | 49.999
82.5553 | 91.1412 | -0.011421 | 50.0053
82.562 | 91.1269 | -0.011479 | 50.0046
82.5687 | 91.114 | -0.011537 | 49.9876
82.5753 | 91.1003 | -0.011595 | 49.9982
82.5812 | 91.0886 | -0.011645 | 49.9927
82.587 | 91.0769 | -0.011696 | 49.9976
82.5937 | 91.064 | -0.011754 | 50.0083
82.6003 | 91.0503 | -0.011812 | 49.9963
82.607 | 91.0369 | -0.01187 | 49.9997
82.6137 | 91.024 | -0.011928 | 50.0021
82.6203 | 91.0103 | -0.011985 | 50.0022
82.627 | 90.9968 | -0.012043 | 49.998
82.6337 | 90.9841 | -0.012099 | 50.002
82.6403 | 90.9714 | -0.012156 | 50.0001
82.647 | 90.9571 | -0.012213 | 50.0021
82.6537 | 90.9434 | -0.012269 | 49.998
82.6603 | 90.9301 | -0.012325 | 49.9978
82.667 | 90.9173 | -0.01238 | 50.002
82.6737 | 90.9035 | -0.012435 | 50.0043
82.6803 | 90.89 | -0.012489 | 49.9971
82.687 | 90.8774 | -0.012543 | 49.9988
82.6937 | 90.8638 | -0.012597 | 50.0052
82.7003 | 90.85 | -0.012652 | 49.9908
82.707 | 90.8371 | -0.012707 | 50.0037
82.7137 | 90.8236 | -0.012763 | 50.0023
82.7203 | 90.8104 | -0.012819 | 49.997
82.727 | 90.7966 | -0.012876 | 49.9935
82.7337 | 90.7837 | -0.012933 | 50.0028
82.7403 | 90.7699 | -0.01299 | 50.0129
82.747 | 90.7574 | -0.013048 | 49.9902
82.7537 | 90.7433 | -0.013106 | 49.993
82.7603 | 90.7309 | -0.013164 | 50.0006
82.767 | 90.7171 | -0.013223 | 50.0074
82.7737 | 90.7039 | -0.013282 | 49.9984
82.7803 | 90.6905 | -0.013342 | 50.002
82.787 | 90.6777 | -0.013401 | 50.0086
82.7937 | 90.6633 | -0.013459 | 49.9836
82.8003 | 90.6508 | -0.013517 | 50.0074
82.807 | 90.6372 | -0.013575 | 50.0057
82.8137 | 90.6232 | -0.013633 | 49.9951
82.8203 | 90.61 | -0.01369 | 49.9997
82.827 | 90.5964 | -0.013747 | 50.001
82.8337 | 90.5835 | -0.013803 | 49.9905
82.8395 | 90.5722 | -0.013851 | 50.0098
82.8453 | 90.5596 | -0.013898 | 50.001
82.852 | 90.5468 | -0.013953 | 49.9916
82.8587 | 90.5338 | -0.014008 | 50.0005
82.8653 | 90.5197 | -0.014063 | 50.0085
82.872 | 90.5066 | -0.014117 | 49.9995
82.8787 | 90.4933 | -0.014171 | 49.9989
82.8853 | 90.4799 | -0.014225 | 50.002
82.892 | 90.4669 | -0.014278 | 50.0001
82.8987 | 90.4533 | -0.014331 | 49.999
82.9053 | 90.4399 | -0.014383 | 49.9999
82.912 | 90.4268 | -0.014436 | 50
82.9187 | 90.4132 | -0.014488 | 49.9873
82.9253 | 90.4 | -0.01454 | 50.0108
82.932 | 90.3869 | -0.01459 | 50.0017
82.9387 | 90.3738 | -0.014641 | 50.0023
82.9453 | 90.3594 | -0.014691 | 49.997
82.952 | 90.3457 | -0.014742 | 50.0009
82.9587 | 90.3334 | -0.014793 | 50
82.9653 | 90.3193 | -0.014844 | 50.0021
82.972 | 90.3063 | -0.014895 | 49.998
82.9787 | 90.2931 | -0.014946 | 49.9999
82.9853 | 90.2799 | -0.014997 | 50.0074
82.992 | 90.2667 | -0.015049 | 49.9973
82.9987 | 90.2528 | -0.015102 | 49.9914
83.0053 | 90.2398 | -0.015154 | 50.0037
83.012 | 90.2268 | -0.015205 | 49.9918
83.0187 | 90.2134 | -0.015256 | 50.0079
83.0253 | 90.2003 | -0.015307 | 49.992
83.032 | 90.1867 | -0.015359 | 50.008
83.0387 | 90.1737 | -0.015411 | 50.0005
83.0453 | 90.1599 | -0.015463 | 50.0022
83.052 | 90.1472 | -0.015518 | 50.0086
83.0587 | 90.1332 | -0.015572 | 49.99
83.0653 | 90.1195 | -0.015626 | 49.9877
83.072 | 90.1061 | -0.015681 | 50.0013
83.0787 | 90.0931 | -0.015736 | 50.0096
83.0853 | 90.0795 | -0.01579 | 50.0091
83.092 | 90.0668 | -0.015844 | 49.9921
83.0978 | 90.0541 | -0.015891 | 49.9909
83.1037 | 90.0431 | -0.015937 | 50.0143
83.1103 | 90.0295 | -0.015989 | 49.9945
83.117 | 90.0164 | -0.016041 | 50.0018
83.1237 | 90.0027 | -0.016092 | 49.998
83.1303 | 89.9896 | -0.016144 | 49.9978
83.137 | 89.9763 | -0.016195 | 49.9988
83.1437 | 89.9627 | -0.016247 | 49.9946
83.1503 | 89.9498 | -0.016298 | 49.9933
83.157 | 89.9364 | -0.016349 | 50.0091
83.1637 | 89.9235 | -0.016401 | 50.0027
83.1703 | 89.9102 | -0.016453 | 50.0054
83.177 | 89.8962 | -0.016506 | 50.0003
83.1837 | 89.8838 | -0.016558 | 49.9916
83.1903 | 89.87 | -0.016611 | 50.0058
83.197 | 89.8559 | -0.016665 | 49.9919
83.2037 | 89.8432 | -0.016719 | 50.0059
83.2103 | 89.8293 | -0.016774 | 50.0078
83.217 | 89.8164 | -0.016829 | 49.9931
83.2237 | 89.803 | -0.016884 | 50.0007
83.2303 | 89.7906 | -0.01694 | 49.999
83.237 | 89.776 | -0.016995 | 50.001
83.2437 | 89.7624 | -0.01705 | 50.0075
83.2503 | 89.7498 | -0.017106 | 49.992
83.257 | 89.7361 | -0.017161 | 50.0027
83.2637 | 89.7229 | -0.017217 | 49.9906
83.2703 | 89.7091 | -0.017272 | 50.0058
83.277 | 89.6959 | -0.017326 | 49.9993
83.2837 | 89.683 | -0.01738 | 50.0052
83.2903 | 89.6691 | -0.017434 | 49.994
83.297 | 89.6558 | -0.017487 | 50.006
83.3037 | 89.6429 | -0.017541 | 49.9919
83.3103 | 89.6292 | -0.017594 | 49.9974
83.317 | 89.6162 | -0.017648 | 50.0051
83.3237 | 89.6025 | -0.017702 | 50.0003
83.3303 | 89.5893 | -0.017756 | 50.0095
83.337 | 89.5762 | -0.017811 | 49.9858
83.3437 | 89.5626 | -0.017866 | 50.0055
83.3503 | 89.5492 | -0.017921 | 50.0067
83.3562 | 89.5383 | -0.01797 | 49.9983
83.362 | 89.5268 | -0.018019 | 49.9963
83.3687 | 89.5136 | -0.018076 | 49.9998
83.3753 | 89.4997 | -0.018134 | 49.9968
83.382 | 89.4864 | -0.018192 | 50.0061
83.3887 | 89.4732 | -0.018251 | 49.9982
83.3953 | 89.4593 | -0.018311 | 50.002
83.402 | 89.4463 | -0.018372 | 50.0086
83.4087 | 89.4328 | -0.018434 | 49.9857
83.4153 | 89.4195 | -0.018496 | 50.0033
83.422 | 89.4067 | -0.018559 | 49.9886
83.4287 | 89.393 | -0.018622 | 50.0088
83.4353 | 89.3797 | -0.018684 | 49.9984
83.442 | 89.3662 | -0.018748 | 49.9967
83.4487 | 89.3525 | -0.018811 | 50.0061
83.4553 | 89.3391 | -0.018874 | 49.992
83.462 | 89.3258 | -0.018936 | 50.0069
83.4687 | 89.3123 | -0.018997 | 49.9951
83.4753 | 89.2991 | -0.019057 | 50.005
83.482 | 89.2851 | -0.019117 | 50.0045
83.4887 | 89.2726 | -0.019175 | 49.995
83.4953 | 89.259 | -0.019234 | 50.0007
83.502 | 89.2457 | -0.019291 | 50.0001
83.5087 | 89.2319 | -0.019347 | 49.9916
83.5153 | 89.2188 | -0.019401 | 50.0069
83.522 | 89.2056 | -0.019454 | 50.0025
83.5287 | 89.192 | -0.019505 | 49.9991
83.5353 | 89.1789 | -0.019556 | 49.9915
83.542 | 89.1657 | -0.019606 | 50.0069
83.5487 | 89.1518 | -0.019655 | 50.0015
83.5553 | 89.1386 | -0.019703 | 50.0033
83.562 | 89.1258 | -0.019751 | 49.9991
83.5687 | 89.1121 | -0.019797 | 49.9968
83.5753 | 89.0993 | -0.019843 | 50.0114
83.582 | 89.0857 | -0.019887 | 49.9901
83.5887 | 89.0726 | -0.019931 | 49.9867
83.5953 | 89.0592 | -0.019974 | 50.0119
83.602 | 89.0456 | -0.020016 | 50.0018
83.6087 | 89.0323 | -0.020058 | 50.0022
83.6145 | 89.0204 | -0.020095 | 49.9962
83.6203 | 89.0089 | -0.020131 | 50.006
83.627 | 88.9953 | -0.020173 | 49.993
83.6337 | 88.982 | -0.020214 | 50.0059
83.6403 | 88.9687 | -0.020255 | 49.9951
83.647 | 88.9547 | -0.020294 | 49.9997
83.6537 | 88.9418 | -0.020333 | 50.0011
83.6603 | 88.9286 | -0.020371 | 49.998
83.667 | 88.9152 | -0.020408 | 50.0083
83.6737 | 88.9019 | -0.020444 | 50.0026
83.6803 | 88.8886 | -0.020479 | 49.9906
83.687 | 88.8753 | -0.020512 | 49.9984
83.6937 | 88.8619 | -0.020544 | 50.0031
83.7003 | 88.8484 | -0.020576 | 49.9981
83.707 | 88.8351 | -0.020608 | 49.9999
83.7137 | 88.822 | -0.02064 | 50
83.7203 | 88.8085 | -0.02067 | 50.0074
83.727 | 88.7949 | -0.020701 | 49.9973
83.7337 | 88.7819 | -0.020731 | 50.0062
83.7403 | 88.7689 | -0.02076 | 49.9898
83.747 | 88.7543 | -0.020788 | 49.9941
83.7537 | 88.7415 | -0.020816 | 50.0049
83.7603 | 88.728 | -0.020843 | 50.013
83.767 | 88.715 | -0.020871 | 49.9892
83.7737 | 88.7018 | -0.020898 | 50.0078
83.7803 | 88.6882 | -0.020925 | 49.991
83.787 | 88.6749 | -0.02095 | 49.9899
83.7937 | 88.6611 | -0.020975 | 49.9983
83.8003 | 88.648 | -0.021 | 49.9957
83.807 | 88.6345 | -0.021024 | 50.0156
83.8137 | 88.6212 | -0.021049 | 49.9936
83.8203 | 88.6077 | -0.021074 | 50.007
83.827 | 88.5945 | -0.021099 | 49.9994
83.8337 | 88.5814 | -0.021124 | 50.0063
83.8403 | 88.5687 | -0.021149 | 49.9856
83.847 | 88.5548 | -0.021175 | 50.0203
83.8537 | 88.5417 | -0.0212 | 49.9886
83.8603 | 88.5277 | -0.021226 | 49.995
83.867 | 88.5149 | -0.021252 | 50.0124
83.8728 | 88.5029 | -0.021276 | 49.9792
83.8787 | 88.4911 | -0.0213 | 50.007
83.8853 | 88.4777 | -0.021329 | 50.0004
83.892 | 88.4648 | -0.021357 | 50.0043
83.8987 | 88.4505 | -0.021387 | 49.996
83.9053 | 88.4375 | -0.021417 | 50.0103
83.912 | 88.4243 | -0.021447 | 49.9911
83.9187 | 88.4118 | -0.021477 | 49.9867
83.9253 | 88.3978 | -0.021507 | 50.0066
83.932 | 88.3847 | -0.021538 | 50.0121
83.9387 | 88.3712 | -0.021568 | 50.0018
83.9453 | 88.3587 | -0.021599 | 49.9916
83.952 | 88.3452 | -0.021629 | 49.9995
83.9587 | 88.3314 | -0.021658 | 50.0085
83.9653 | 88.3181 | -0.021686 | 49.9921
83.972 | 88.3046 | -0.021714 | 49.9889
83.9787 | 88.2912 | -0.021742 | 49.9972
83.9853 | 88.2779 | -0.021769 | 50.0115
83.992 | 88.2641 | -0.021796 | 50.0145
83.9987 | 88.251 | -0.021822 | 49.9945
84.0053 | 88.2376 | -0.02185 | 49.9933
84.012 | 88.2241 | -0.021877 | 50.0038
84.0187 | 88.2114 | -0.021905 | 49.996
84.0253 | 88.1978 | -0.021933 | 49.9987
84.032 | 88.1847 | -0.02196 | 49.9915
84.0387 | 88.1714 | -0.021987 | 50.0048
84.0453 | 88.1573 | -0.022014 | 50.0045
84.052 | 88.1448 | -0.02204 | 50.0003
84.0587 | 88.1312 | -0.022067 | 49.9937
84.0653 | 88.1175 | -0.022094 | 50.0028
84.072 | 88.1044 | -0.022121 | 49.9885
84.0787 | 88.0912 | -0.02215 | 50.0141
84.0853 | 88.0779 | -0.022179 | 50.0009
84.092 | 88.0648 | -0.022208 | 50
84.0987 | 88.0506 | -0.022237 | 50
84.1053 | 88.0377 | -0.022266 | 50
84.112 | 88.0246 | -0.022294 | 50.0042
84.1187 | 88.0109 | -0.022323 | 50.0087
84.1253 | 87.9979 | -0.022352 | 49.9857
84.1312 | 87.9856 | -0.022376 | 50.0128
84.137 | 87.9737 | -0.022402 | 49.9964
84.1437 | 87.9606 | -0.022431 | 49.9977
84.1503 | 87.9473 | -0.02246 | 50.0009
84.157 | 87.934 | -0.022489 | 49.998
84.1637 | 87.9206 | -0.022518 | 49.9988
84.1703 | 87.9076 | -0.022546 | 49.9883
84.177 | 87.8946 | -0.022574 | 50.0109
84.1837 | 87.8806 | -0.022601 | 50.0007
84.1903 | 87.8683 | -0.022628 | 49.9979
84.197 | 87.8544 | -0.022654 | 50.0062
84.2037 | 87.8412 | -0.02268 | 49.9951
84.2103 | 87.8276 | -0.022706 | 50.0007
84.217 | 87.8142 | -0.022732 | 49.9884
84.2237 | 87.8007 | -0.022757 | 50.0109
84.2303 | 87.7873 | -0.022782 | 49.9965
84.237 | 87.7742 | -0.022808 | 50.0167
84.2437 | 87.761 | -0.022834 | 49.9883
84.2503 | 87.7474 | -0.02286 | 49.9993
84.257 | 87.7339 | -0.022886 | 50.0127
84.2637 | 87.7204 | -0.022913 | 49.9881
84.2703 | 87.7073 | -0.022941 | 49.9982
84.277 | 87.6939 | -0.022969 | 49.9925
84.2837 | 87.6806 | -0.022997 | 50.0016
84.2903 | 87.6675 | -0.023026 | 50.0022
84.297 | 87.6536 | -0.023055 | 50.0033
84.3037 | 87.641 | -0.023084 | 50.0002
84.3103 | 87.6272 | -0.023114 | 50.0011
84.317 | 87.614 | -0.023144 | 50.0011
84.3237 | 87.6003 | -0.023174 | 49.999
84.3303 | 87.5873 | -0.023204 | 49.9989
84.337 | 87.5739 | -0.023234 | 49.9936
84.3437 | 87.5607 | -0.023265 | 50.0197
84.3503 | 87.5473 | -0.023296 | 49.9843
84.357 | 87.5341 | -0.023327 | 50.0033
84.3637 | 87.5206 | -0.023358 | 50.0023
84.3703 | 87.5071 | -0.02339 | 49.9991
84.377 | 87.4939 | -0.023421 | 49.9989
84.3837 | 87.4807 | -0.023453 | 49.9989
84.3895 | 87.4689 | -0.023481 | 50.0097
84.3953 | 87.4574 | -0.02351 | 49.9963
84.402 | 87.4441 | -0.023543 | 50.0061
84.4087 | 87.4302 | -0.023576 | 49.9962
84.4153 | 87.4175 | -0.023609 | 49.9998
84.422 | 87.404 | -0.023642 | 49.9957
84.4287 | 87.391 | -0.023675 | 50.0061
84.4353 | 87.3778 | -0.023708 | 49.994
84.442 | 87.3641 | -0.023741 | 50.0081
84.4487 | 87.3512 | -0.023774 | 49.992
84.4553 | 87.3372 | -0.023806 | 49.9953
84.462 | 87.3244 | -0.02384 | 50.0039
84.4687 | 87.3108 | -0.023874 | 49.9939
84.4753 | 87.2971 | -0.023908 | 50.006
84.482 | 87.2832 | -0.023942 | 50.011
84.4887 | 87.2701 | -0.023977 | 49.9901
84.4953 | 87.2567 | -0.024011 | 49.9952
84.502 | 87.2438 | -0.024046 | 50.0039
84.5087 | 87.2304 | -0.024081 | 50.0034
84.5153 | 87.2169 | -0.024116 | 49.997
84.522 | 87.2045 | -0.02415 | 49.9913
84.5287 | 87.1907 | -0.024183 | 50.0079
84.5353 | 87.1773 | -0.024215 | 49.9973
84.542 | 87.1643 | -0.024246 | 50.002
84.5487 | 87.1505 | -0.024278 | 49.9991
84.5553 | 87.1368 | -0.02431 | 49.9946
84.562 | 87.1237 | -0.024343 | 50.0251
84.5687 | 87.1107 | -0.024376 | 49.9857
84.5753 | 87.0972 | -0.02441 | 49.9875
84.582 | 87.0836 | -0.024445 | 50.0204
84.5887 | 87.0703 | -0.02448 | 49.9854
84.5953 | 87.0574 | -0.024515 | 50.0044
84.602 | 87.0441 | -0.02455 | 49.9992
84.6087 | 87.0309 | -0.024585 | 49.9957
84.6153 | 87.0165 | -0.024621 | 49.9934
84.622 | 87.0042 | -0.024656 | 50.008
84.6287 | 86.9904 | -0.024691 | 50.0016
84.6353 | 86.9767 | -0.024727 | 49.9969
84.642 | 86.9636 | -0.024763 | 50.0083
84.6478 | 86.9513 | -0.024796 | 49.9954
84.6537 | 86.9406 | -0.024828 | 50.0017
84.6603 | 86.927 | -0.024865 | 49.9959
84.667 | 86.914 | -0.024903 | 50.0061
84.6737 | 86.9003 | -0.024941 | 50.0131
84.6803 | 86.8867 | -0.024979 | 49.9881
84.687 | 86.8731 | -0.025017 | 50.013
84.6937 | 86.8602 | -0.025054 | 49.9807
84.7003 | 86.8467 | -0.025092 | 50.002
84.707 | 86.8335 | -0.025129 | 50.0022
84.7137 | 86.8206 | -0.025167 | 49.998
84.7203 | 86.807 | -0.025203 | 49.9893
84.727 | 86.7937 | -0.025241 | 50.0089
84.7337 | 86.7806 | -0.025278 | 49.9995
84.7403 | 86.7667 | -0.025315 | 50.0031
84.747 | 86.7531 | -0.025353 | 50.0044
84.7537 | 86.7399 | -0.025391 | 50.0024
84.7603 | 86.7265 | -0.025429 | 49.9917
84.767 | 86.7136 | -0.025468 | 50.0005
84.7737 | 86.6999 | -0.025506 | 49.9979
84.7803 | 86.6863 | -0.025544 | 50.003
84.787 | 86.6732 | -0.025582 | 49.9833
84.7937 | 86.6596 | -0.025619 | 50.0127
84.8003 | 86.6466 | -0.025656 | 50.005
84.807 | 86.6331 | -0.025694 | 50.0098
84.8137 | 86.6203 | -0.025731 | 49.9879
84.8203 | 86.6071 | -0.025768 | 50.0099
84.827 | 86.5931 | -0.025804 | 49.99
84.8337 | 86.5802 | -0.02584 | 50.0078
84.8403 | 86.5668 | -0.025875 | 49.9846
84.847 | 86.5535 | -0.02591 | 49.998
84.8537 | 86.5406 | -0.025945 | 50.0083
84.8603 | 86.5267 | -0.025979 | 50.0005
84.867 | 86.5137 | -0.026013 | 49.999
84.8737 | 86.4998 | -0.026048 | 49.9988
84.8803 | 86.4866 | -0.026082 | 50.002
84.887 | 86.4737 | -0.026116 | 49.9991
84.8937 | 86.4599 | -0.02615 | 50.001
84.9003 | 86.4469 | -0.026183 | 50.0001
84.9062 | 86.4351 | -0.026212 | 50.0056
84.912 | 86.424 | -0.026241 | 49.996
84.9187 | 86.4101 | -0.026273 | 49.9997
84.9253 | 86.3968 | -0.026306 | 50
84.932 | 86.383 | -0.02634 | 50.0011
84.9387 | 86.3697 | -0.026373 | 49.999
84.9453 | 86.3569 | -0.026407 | 49.9925
84.952 | 86.3434 | -0.02644 | 50.0065
84.9587 | 86.3299 | -0.026474 | 50.0097
84.9653 | 86.3163 | -0.026507 | 49.9826
84.972 | 86.3038 | -0.02654 | 50.0052
84.9787 | 86.2894 | -0.026573 | 49.994
84.9853 | 86.2763 | -0.026607 | 49.9975
84.992 | 86.2644 | -0.02664 | 50.0136
84.9987 | 86.2495 | -0.026673 | 49.9924
85.0053 | 86.2368 | -0.026706 | 50.0016
85.012 | 86.2234 | -0.026738 | 50.0022
85.0187 | 86.21 | -0.026769 | 50.0012
85.0253 | 86.197 | -0.026799 | 49.9948
85.032 | 86.1835 | -0.026829 | 50.0039
85.0387 | 86.1702 | -0.02686 | 49.9971
85.0453 | 86.1566 | -0.026891 | 50.004
85.052 | 86.1429 | -0.026922 | 49.9939
85.0587 | 86.1296 | -0.026953 | 50.006
85.0653 | 86.1165 | -0.026984 | 50.0004
85.072 | 86.1029 | -0.027015 | 50.0064
85.0787 | 86.0895 | -0.027046 | 49.994
85.0853 | 86.0761 | -0.027077 | 50.006
85.092 | 86.0634 | -0.027107 | 49.994
85.0987 | 86.0496 | -0.027136 | 50.0081
85.1053 | 86.0359 | -0.027165 | 49.992
85.112 | 86.0232 | -0.027193 | 50.008
85.1187 | 86.0099 | -0.02722 | 49.992
85.1253 | 85.9964 | -0.027246 | 49.9995
85.132 | 85.9831 | -0.027272 | 50.0042
85.1387 | 85.9694 | -0.027296 | 49.994
85.1453 | 85.9561 | -0.02732 | 50.0017
85.152 | 85.9421 | -0.027344 | 49.998
85.1587 | 85.9293 | -0.027367 | 49.9925
85.1645 | 85.9173 | -0.027386 | 50.0113
85.1703 | 85.9058 | -0.027405 | 50.0011
85.177 | 85.8924 | -0.027425 | 50.0011
85.1837 | 85.8794 | -0.027444 | 49.999
85.1903 | 85.8658 | -0.027462 | 49.9904
85.197 | 85.8528 | -0.027479 | 50.0079
85.2037 | 85.839 | -0.027495 | 50.0079
85.2103 | 85.8257 | -0.027512 | 49.9984
85.217 | 85.8127 | -0.027528 | 49.9957
85.2237 | 85.7989 | -0.027543 | 50.0016
85.2303 | 85.7866 | -0.027559 | 50.0107
85.237 | 85.7724 | -0.027573 | 49.9922
85.2437 | 85.7596 | -0.027588 | 50.0101
85.2503 | 85.7463 | -0.027602 | 49.9784
85.257 | 85.7327 | -0.027615 | 50.005
85.2637 | 85.7189 | -0.027628 | 49.9971
85.2703 | 85.706 | -0.027641 | 50.004
85.277 | 85.6924 | -0.027653 | 49.996
85.2837 | 85.6791 | -0.027664 | 50.004
85.2903 | 85.6653 | -0.027675 | 50.0024
85.297 | 85.6521 | -0.027686 | 49.9938
85.3037 | 85.6394 | -0.027697 | 50.0186
85.3103 | 85.6256 | -0.027707 | 49.9811
85.317 | 85.6123 | -0.027717 | 50.0041
85.3237 | 85.599 | -0.027726 | 50.0045
85.3303 | 85.5858 | -0.027735 | 50.0045
85.337 | 85.5726 | -0.027744 | 49.9918
85.3437 | 85.5593 | -0.027753 | 50.0143
85.3503 | 85.5461 | -0.027761 | 49.9924
85.357 | 85.5326 | -0.02777 | 49.9932
85.3637 | 85.5193 | -0.02778 | 49.9996
85.3703 | 85.5058 | -0.02779 | 49.9957
85.377 | 85.4921 | -0.027799 | 50.0029
85.3837 | 85.4788 | -0.027809 | 49.9928
85.3903 | 85.4662 | -0.027818 | 50.007
85.397 | 85.4518 | -0.027828 | 50.0057
85.4037 | 85.4383 | -0.027837 | 49.9962
85.4103 | 85.4249 | -0.027847 | 49.9998
85.417 | 85.4123 | -0.027857 | 49.9947
85.4228 | 85.4007 | -0.027865 | 50.0062
85.4287 | 85.3889 | -0.027873 | 49.9985
85.4353 | 85.3757 | -0.027882 | 50.0084
85.442 | 85.3619 | -0.02789 | 49.9963
85.4487 | 85.3489 | -0.0279 | 49.9902
85.4553 | 85.3355 | -0.027911 | 50.0153
85.462 | 85.3219 | -0.027922 | 49.9925
85.4687 | 85.309 | -0.027935 | 49.9995
85.4753 | 85.2959 | -0.027948 | 50.0116
85.482 | 85.2822 | -0.027962 | 49.9901
85.4887 | 85.2689 | -0.027977 | 49.9983
85.4953 | 85.2555 | -0.027994 | 49.9999
85.502 | 85.2422 | -0.028011 | 50
85.5087 | 85.2288 | -0.028029 | 50.0021
85.5153 | 85.2152 | -0.028048 | 49.997
85.522 | 85.2021 | -0.028068 | 50.003
85.5287 | 85.1883 | -0.028089 | 49.996
85.5353 | 85.1753 | -0.028112 | 49.9924
85.542 | 85.162 | -0.028135 | 50.0006
85.5487 | 85.1489 | -0.028158 | 50
85.5553 | 85.1357 | -0.028183 | 50.0064
85.562 | 85.1224 | -0.028209 | 50.0025
85.5687 | 85.1091 | -0.028235 | 50.0044
85.5753 | 85.0958 | -0.028263 | 50.0056
85.582 | 85.0811 | -0.028291 | 49.9982
85.5887 | 85.0686 | -0.028319 | 49.9978
85.5953 | 85.0553 | -0.028347 | 50.0041
85.602 | 85.0423 | -0.028376 | 49.9992
85.6087 | 85.0287 | -0.028405 | 49.9947
85.6153 | 85.0153 | -0.028435 | 50.0039
85.622 | 85.0027 | -0.028464 | 49.9918
85.6287 | 84.9883 | -0.028495 | 50.009
85.6353 | 84.9756 | -0.028525 | 50.0006
85.642 | 84.9624 | -0.028556 | 49.9884
85.6487 | 84.9484 | -0.028586 | 50.0014
85.6553 | 84.9353 | -0.028615 | 49.9969
85.662 | 84.922 | -0.028644 | 50.0104
85.6687 | 84.9087 | -0.028673 | 49.9911
85.6753 | 84.8953 | -0.028701 | 50.0111
85.6812 | 84.8829 | -0.028727 | 49.9903
85.687 | 84.872 | -0.028752 | 49.9958
85.6937 | 84.8585 | -0.02878 | 50.0029
85.7003 | 84.845 | -0.028809 | 50.0002
85.707 | 84.8318 | -0.028838 | 49.9969
85.7137 | 84.8189 | -0.028867 | 50.0104
85.7203 | 84.8049 | -0.028895 | 49.9975
85.727 | 84.7917 | -0.028923 | 49.9956
85.7337 | 84.7784 | -0.028951 | 50.004
85.7403 | 84.7652 | -0.028979 | 50.0013
85.747 | 84.7518 | -0.029006 | 49.9927
85.7537 | 84.7379 | -0.029033 | 50.0016
85.7603 | 84.7249 | -0.029059 | 50.0001
85.767 | 84.7116 | -0.029084 | 49.9947
85.7737 | 84.6983 | -0.02911 | 49.9954
85.7803 | 84.6853 | -0.029135 | 50.0145
85.787 | 84.6723 | -0.029159 | 49.9872
85.7937 | 84.6586 | -0.029184 | 50.0066
85.8003 | 84.6455 | -0.029208 | 50.0015
85.807 | 84.6316 | -0.029231 | 50.0001
85.8137 | 84.6195 | -0.029253 | 50.0053
85.8203 | 84.6053 | -0.029274 | 49.9961
85.827 | 84.5918 | -0.029295 | 50.0103
85.8337 | 84.5784 | -0.029314 | 49.9901
85.8403 | 84.565 | -0.029333 | 50.0025
85.847 | 84.5516 | -0.029351 | 50.0129
85.8537 | 84.5382 | -0.029368 | 49.9839
85.8603 | 84.5254 | -0.029385 | 49.9958
85.867 | 84.5118 | -0.029399 | 50.0188
85.8737 | 84.4982 | -0.029413 | 49.9811
85.8803 | 84.4841 | -0.029426 | 50.003
85.887 | 84.4717 | -0.029438 | 50.0044
85.8937 | 84.4579 | -0.02945 | 49.9929
85.9003 | 84.4453 | -0.029462 | 50.0017
85.907 | 84.4321 | -0.029473 | 49.998
85.9137 | 84.4185 | -0.029484 | 50.0009
85.9203 | 84.4052 | -0.029495 | 50.0043
85.927 | 84.3917 | -0.029506 | 49.996
85.9337 | 84.3787 | -0.029518 | 50.0008
85.9395 | 84.3672 | -0.029529 | 50.0014
85.9453 | 84.3553 | -0.029539 | 50.0001
85.952 | 84.3419 | -0.029551 | 50.0021
85.9587 | 84.3284 | -0.029562 | 50.0001
85.9653 | 84.315 | -0.029573 | 50.0085
85.972 | 84.3018 | -0.029584 | 49.9984
85.9787 | 84.2879 | -0.029596 | 49.9957
85.9853 | 84.2749 | -0.029607 | 50.0008
85.992 | 84.2615 | -0.029618 | 50
85.9987 | 84.2481 | -0.029629 | 49.9968
86.0053 | 84.2349 | -0.02964 | 49.9914
86.012 | 84.2218 | -0.02965 | 50.0069
86.0187 | 84.2077 | -0.029659 | 49.9898
86.0253 | 84.1954 | -0.029668 | 49.9941
86.032 | 84.1819 | -0.029676 | 50.0155
86.0387 | 84.1685 | -0.029685 | 50.0073
86.0453 | 84.1547 | -0.029694 | 49.993
86.052 | 84.1414 | -0.029703 | 49.9911
86.0587 | 84.1283 | -0.029712 | 50.0037
86.0653 | 84.1154 | -0.02972 | 50.0023
86.072 | 84.1018 | -0.029729 | 50.0022
86.0787 | 84.088 | -0.029738 | 50.0065
86.0853 | 84.0748 | -0.029746 | 49.9867
86.092 | 84.0617 | -0.029755 | 50.0172
86.0987 | 84.0479 | -0.029764 | 50.0011
86.1053 | 84.0345 | -0.029773 | 49.9905
86.112 | 84.0209 | -0.029782 | 50.0005
86.1187 | 84.0078 | -0.029791 | 50
86.1253 | 83.9952 | -0.0298 | 49.9947
86.132 | 83.9814 | -0.029808 | 50.0081
86.1387 | 83.9683 | -0.029816 | 49.9994
86.1453 | 83.9544 | -0.029824 | 49.9978
86.152 | 83.9416 | -0.029832 | 49.9903
86.1587 | 83.928 | -0.029839 | 50.0026
86.1653 | 83.915 | -0.029848 | 49.9959
86.172 | 83.9009 | -0.029857 | 50.0082
86.1787 | 83.888 | -0.029866 | 50.0005
86.1853 | 83.8746 | -0.029874 | 49.9979
86.192 | 83.8614 | -0.029882 | 50.002
86.1978 | 83.8496 | -0.02989 | 49.9945
86.2037 | 83.838 | -0.029898 | 50.0082
86.2103 | 83.8245 | -0.029907 | 49.9942
86.217 | 83.8111 | -0.029916 | 50.0039
86.2237 | 83.7977 | -0.029924 | 49.9981
86.2303 | 83.7841 | -0.029934 | 50.002
86.237 | 83.7717 | -0.029943 | 49.9927
86.2437 | 83.758 | -0.029952 | 50.007
86.2503 | 83.7448 | -0.029962 | 49.9983
86.257 | 83.7316 | -0.029973 | 50.0009
86.2637 | 83.7182 | -0.029985 | 49.999
86.2703 | 83.7048 | -0.029999 | 49.9978
86.277 | 83.6911 | -0.030016 | 50.0062
86.2837 | 83.6777 | -0.030035 | 49.9983
86.2903 | 83.6644 | -0.030056 | 49.9978
86.297 | 83.6511 | -0.03008 | 50.0136
86.3037 | 83.6379 | -0.030106 | 49.9871
86.3103 | 83.6243 | -0.030134 | 49.9992
86.317 | 83.6103 | -0.030163 | 49.9978
86.3237 | 83.5974 | -0.030194 | 49.9914
86.3303 | 83.584 | -0.030225 | 50.01
86.337 | 83.5713 | -0.030257 | 50.0048
86.3437 | 83.5577 | -0.03029 | 49.9961
86.3503 | 83.5451 | -0.030323 | 50.0019
86.357 | 83.5318 | -0.030356 | 49.998
86.3637 | 83.5184 | -0.030389 | 50.002
86.3703 | 83.5048 | -0.030422 | 50.0128
86.377 | 83.4913 | -0.030455 | 49.9839
86.3837 | 83.4783 | -0.030489 | 50.0053
86.3903 | 83.4642 | -0.030523 | 50.0046
86.397 | 83.4515 | -0.030558 | 49.9876
86.4037 | 83.438 | -0.030593 | 50.0119
86.4103 | 83.4242 | -0.03063 | 50.006
86.417 | 83.4109 | -0.030665 | 49.9961
86.4237 | 83.3972 | -0.030702 | 49.9924
86.4303 | 83.3841 | -0.030738 | 49.9942
86.437 | 83.3711 | -0.030774 | 50.0028
86.4437 | 83.3576 | -0.030809 | 50.0002
86.4503 | 83.3438 | -0.030844 | 50.0021
86.4562 | 83.3332 | -0.030873 | 50.0116
86.462 | 83.3205 | -0.0309 | 49.9898
86.4687 | 83.3074 | -0.030931 | 50.0078
86.4753 | 83.2944 | -0.03096 | 49.9888
86.482 | 83.2808 | -0.030989 | 49.9961
86.4887 | 83.2676 | -0.031016 | 50.0019
86.4953 | 83.2539 | -0.031044 | 50.0033
86.502 | 83.2409 | -0.031071 | 50.014
86.5087 | 83.2274 | -0.031098 | 49.9892
86.5153 | 83.2138 | -0.031126 | 49.9993
86.522 | 83.2005 | -0.031153 | 49.9989
86.5287 | 83.1877 | -0.03118 | 50.0095
86.5353 | 83.1738 | -0.031208 | 49.9911
86.542 | 83.1602 | -0.031234 | 50.0037
86.5487 | 83.1472 | -0.03126 | 49.9971
86.5553 | 83.1337 | -0.031286 | 49.9946
86.562 | 83.1201 | -0.031311 | 50.0102
86.5687 | 83.1071 | -0.031335 | 49.9837
86.5753 | 83.0934 | -0.03136 | 50.0096
86.582 | 83.0806 | -0.031384 | 49.99
86.5887 | 83.0669 | -0.031408 | 50.0015
86.5953 | 83.0532 | -0.031432 | 49.9937
86.602 | 83.0407 | -0.031456 | 50.0229
86.6087 | 83.0268 | -0.03148 | 49.9803
86.6153 | 83.0129 | -0.031503 | 50.0009
86.622 | 82.9998 | -0.031527 | 50.0032
86.6287 | 82.9872 | -0.031551 | 50.0161
86.6353 | 82.973 | -0.031575 | 49.9904
86.642 | 82.9602 | -0.031599 | 50.0005
86.6487 | 82.9468 | -0.031623 | 50.0021
86.6553 | 82.9333 | -0.031648 | 50.0033
86.662 | 82.9199 | -0.031672 | 50.0013
86.6687 | 82.9076 | -0.031697 | 50.0032
86.6753 | 82.8939 | -0.031723 | 49.9938
86.682 | 82.8806 | -0.031748 | 49.9986
86.6887 | 82.8669 | -0.031772 | 49.9935
86.6953 | 82.8534 | -0.031797 | 50.0049
86.702 | 82.8398 | -0.031823 | 50.0003
86.7087 | 82.8265 | -0.031848 | 49.9947
86.7145 | 82.8142 | -0.031871 | 50.0062
86.7203 | 82.8028 | -0.031894 | 50.0122
86.727 | 82.7896 | -0.03192 | 49.9923
86.7337 | 82.7757 | -0.031947 | 49.9932
86.7403 | 82.7621 | -0.031974 | 49.9943
86.747 | 82.7492 | -0.031999 | 50.0081
86.7537 | 82.7363 | -0.032024 | 49.9995
86.7603 | 82.7232 | -0.032049 | 50.001
86.767 | 82.7098 | -0.032074 | 50.0001
86.7737 | 82.6966 | -0.032098 | 50.0085
86.7803 | 82.683 | -0.032122 | 50.0005
86.787 | 82.6704 | -0.032146 | 49.9947
86.7937 | 82.6563 | -0.032171 | 50.0039
86.8003 | 82.6429 | -0.032197 | 49.9928
86.807 | 82.6297 | -0.032223 | 50.0102
86.8137 | 82.6163 | -0.032252 | 49.99
86.8203 | 82.603 | -0.032281 | 49.9952
86.827 | 82.5894 | -0.032311 | 49.9997
86.8337 | 82.5759 | -0.032341 | 50.0053
86.8403 | 82.5625 | -0.032372 | 49.9982
86.847 | 82.5497 | -0.032404 | 50.0009
86.8537 | 82.536 | -0.032436 | 50.0001
86.8603 | 82.523 | -0.032468 | 50
86.867 | 82.5098 | -0.032501 | 50
86.8737 | 82.4965 | -0.032534 | 49.9979
86.8803 | 82.4831 | -0.032568 | 50.002
86.887 | 82.4693 | -0.032602 | 50.0001
86.8937 | 82.4559 | -0.032637 | 50.0053
86.9003 | 82.4432 | -0.032672 | 50.0035
86.907 | 82.4297 | -0.032708 | 49.9907
86.9137 | 82.4161 | -0.032745 | 50.0026
86.9203 | 82.4027 | -0.032784 | 49.9938
86.927 | 82.3891 | -0.032824 | 49.9996
86.9337 | 82.3759 | -0.032865 | 49.9915
86.9403 | 82.3621 | -0.032907 | 50.0079
86.947 | 82.3494 | -0.032949 | 50.0047
86.9537 | 82.3364 | -0.032993 | 50.0014
86.9603 | 82.3231 | -0.033037 | 49.999
86.967 | 82.3098 | -0.033081 | 49.9947
86.9728 | 82.2975 | -0.033121 | 50.0061
86.9787 | 82.2863 | -0.03316 | 49.9943
86.9853 | 82.2727 | -0.033205 | 49.9933
86.992 | 82.2596 | -0.033251 | 50.0123
86.9987 | 82.2462 | -0.033296 | 49.9997
87.0053 | 82.2327 | -0.033342 | 50.001
87.012 | 82.2192 | -0.033387 | 50.0011
87.0187 | 82.2066 | -0.033432 | 50.0032
87.0253 | 82.1924 | -0.033477 | 49.9917
87.032 | 82.1795 | -0.033522 | 50.0154
87.0387 | 82.1661 | -0.033566 | 49.9978
87.0453 | 82.1526 | -0.03361 | 49.9977
87.052 | 82.1394 | -0.033654 | 49.9977
87.0587 | 82.1256 | -0.033698 | 50.002
87.0653 | 82.113 | -0.033741 | 50.0012
87.072 | 82.0998 | -0.033785 | 49.9927
87.0787 | 82.0857 | -0.033829 | 49.9985
87.0853 | 82.0728 | -0.033874 | 50.0073
87.092 | 82.0591 | -0.033918 | 49.993
87.0987 | 82.0462 | -0.033961 | 50.0091
87.1053 | 82.0324 | -0.034003 | 49.9836
87.112 | 82.0194 | -0.034044 | 50.0074
87.1187 | 82.0057 | -0.034085 | 49.9994
87.1253 | 81.9926 | -0.034125 | 50.0074
87.132 | 81.9796 | -0.034166 | 49.9983
87.1387 | 81.9658 | -0.034206 | 49.9978
87.1453 | 81.9526 | -0.034246 | 49.9935
87.152 | 81.9403 | -0.034286 | 50.0038
87.1587 | 81.9261 | -0.034325 | 50.0076
87.1653 | 81.9125 | -0.034364 | 49.9973
87.172 | 81.9004 | -0.034404 | 49.9977
87.1787 | 81.8863 | -0.034443 | 50.002
87.1853 | 81.8724 | -0.034481 | 49.9938
87.192 | 81.8602 | -0.034519 | 50.0144
87.1987 | 81.8464 | -0.034556 | 49.9882
87.2053 | 81.8327 | -0.034593 | 50.0035
87.212 | 81.8193 | -0.034628 | 49.996
87.2187 | 81.8056 | -0.034662 | 49.986
87.2253 | 81.7926 | -0.034696 | 50.0097
87.2312 | 81.7812 | -0.034724 | 50.0047
87.237 | 81.7692 | -0.034752 | 49.9994
87.2437 | 81.7562 | -0.034783 | 50.001
87.2503 | 81.7423 | -0.034813 | 50.0064
87.257 | 81.7291 | -0.034843 | 49.9951
87.2637 | 81.7163 | -0.034872 | 50.0092
87.2703 | 81.7033 | -0.034901 | 49.9984
87.277 | 81.6898 | -0.03493 | 50.0041
87.2837 | 81.6763 | -0.034958 | 49.9876
87.2903 | 81.6628 | -0.034988 | 49.9993
87.297 | 81.6493 | -0.035017 | 50.0042
87.3037 | 81.6362 | -0.035047 | 50.0003
87.3103 | 81.6226 | -0.035077 | 49.9958
87.317 | 81.609 | -0.035107 | 49.9997
87.3237 | 81.5966 | -0.035138 | 50.0031
87.3303 | 81.5829 | -0.035169 | 49.9991
87.337 | 81.5695 | -0.0352 | 49.9999
87.3437 | 81.556 | -0.035232 | 50
87.3503 | 81.5426 | -0.035264 | 49.9852
87.357 | 81.5289 | -0.035296 | 50.0118
87.3637 | 81.5156 | -0.035327 | 49.9976
87.3703 | 81.5022 | -0.035359 | 49.9988
87.377 | 81.4887 | -0.03539 | 49.9946
87.3837 | 81.4761 | -0.035422 | 50.0028
87.3903 | 81.4624 | -0.035452 | 50.0065
87.397 | 81.4488 | -0.035483 | 50.0089
87.4037 | 81.436 | -0.035513 | 49.9942
87.4103 | 81.4228 | -0.035543 | 50.0018
87.417 | 81.4093 | -0.035572 | 49.9938
87.4237 | 81.3956 | -0.035602 | 49.9997
87.4303 | 81.3826 | -0.035632 | 50.0063
87.437 | 81.3689 | -0.035662 | 50.0047
87.4437 | 81.3555 | -0.035693 | 49.9876
87.4503 | 81.3416 | -0.035724 | 50.0035
87.457 | 81.3285 | -0.035756 | 50.0045
87.4637 | 81.3152 | -0.035789 | 49.9971
87.4703 | 81.302 | -0.035821 | 50.0083
87.477 | 81.2885 | -0.035853 | 49.9963
87.4837 | 81.2757 | -0.035885 | 49.9987
87.4895 | 81.264 | -0.035913 | 49.9861
87.4953 | 81.252 | -0.035941 | 50.0075
87.502 | 81.2394 | -0.035974 | 49.9804
87.5087 | 81.2259 | -0.036009 | 50.0168
87.5153 | 81.2121 | -0.036044 | 49.9979
87.522 | 81.1996 | -0.03608 | 50.0051
87.5287 | 81.1862 | -0.036116 | 49.994
87.5353 | 81.1732 | -0.036154 | 50.0081
87.542 | 81.1602 | -0.036192 | 50.0005
87.5487 | 81.1461 | -0.036231 | 50
87.5553 | 81.1334 | -0.036271 | 49.9979
87.562 | 81.1195 | -0.036311 | 49.9999
87.5687 | 81.1064 | -0.036353 | 50.0032
87.5753 | 81.0923 | -0.036396 | 49.9865
87.582 | 81.0793 | -0.03644 | 50.0118
87.5887 | 81.0664 | -0.036484 | 50.0071
87.5953 | 81.0525 | -0.036529 | 49.9952
87.602 | 81.0391 | -0.036576 | 50.005
87.6087 | 81.0261 | -0.036623 | 49.9918
87.6153 | 81.0125 | -0.036671 | 49.9984
87.622 | 80.9992 | -0.03672 | 49.9893
87.6287 | 80.986 | -0.036769 | 50.0089
87.6353 | 80.9729 | -0.036818 | 49.99
87.642 | 80.9598 | -0.036868 | 50.0121
87.6487 | 80.9464 | -0.036919 | 49.9986
87.6553 | 80.9329 | -0.036969 | 49.9999
87.662 | 80.9196 | -0.037019 | 50.0074
87.6687 | 80.9057 | -0.037069 | 49.9888
87.6753 | 80.8921 | -0.037119 | 50.0035
87.682 | 80.8791 | -0.037169 | 50.0087
87.6887 | 80.8655 | -0.037219 | 49.9974
87.6953 | 80.8528 | -0.037269 | 49.9945
87.702 | 80.8391 | -0.037319 | 49.9986
87.7087 | 80.8263 | -0.037369 | 50.001
87.7153 | 80.8121 | -0.037419 | 50.0022
87.722 | 80.7985 | -0.037469 | 49.9959
87.7287 | 80.7857 | -0.037518 | 49.9966
87.7353 | 80.7728 | -0.037566 | 50.0209
87.742 | 80.7596 | -0.037613 | 49.9971
87.7478 | 80.7476 | -0.037653 | 49.9853
87.7537 | 80.7354 | -0.037692 | 49.9975
87.7603 | 80.7227 | -0.037737 | 50.003
87.767 | 80.7088 | -0.037781 | 49.996
87.7737 | 80.6952 | -0.037825 | 49.9987
87.7803 | 80.6821 | -0.037868 | 50.0116
87.787 | 80.6682 | -0.03791 | 49.9901
87.7937 | 80.6554 | -0.037953 | 49.993
87.8003 | 80.6419 | -0.037995 | 50.0165
87.807 | 80.6282 | -0.038038 | 49.9925
87.8137 | 80.6155 | -0.038079 | 50.0006
87.8203 | 80.6023 | -0.03812 | 49.998
87.827 | 80.589 | -0.038161 | 50.0009
87.8337 | 80.576 | -0.038201 | 49.9927
87.8403 | 80.5627 | -0.03824 | 50.0091
87.847 | 80.5486 | -0.038279 | 50.0027
87.8537 | 80.5355 | -0.038316 | 49.9959
87.8603 | 80.5222 | -0.038353 | 49.9923
87.867 | 80.5087 | -0.03839 | 50.0186
87.8737 | 80.4951 | -0.038429 | 49.9959
87.8803 | 80.4815 | -0.038468 | 49.9923
87.887 | 80.4683 | -0.038508 | 50.0133
87.8937 | 80.4556 | -0.038547 | 50.0019
87.9003 | 80.4418 | -0.038587 | 49.9779
87.907 | 80.4284 | -0.038625 | 49.9923
87.9137 | 80.415 | -0.038663 | 50.0122
87.9203 | 80.4016 | -0.0387 | 50.0029
87.927 | 80.388 | -0.038738 | 50.0012
87.9337 | 80.3752 | -0.038774 | 49.9969
87.9403 | 80.3616 | -0.03881 | 50.0104
87.947 | 80.3479 | -0.038846 | 49.9922
87.9537 | 80.3345 | -0.03888 | 49.9985
87.9603 | 80.3217 | -0.038913 | 50.001
87.967 | 80.3081 | -0.038946 | 50.0085
87.9737 | 80.2951 | -0.038977 | 49.9963
87.9803 | 80.2823 | -0.039007 | 49.9955
87.987 | 80.2685 | -0.039036 | 50.0082
87.9937 | 80.255 | -0.039065 | 49.9931
88.0003 | 80.2412 | -0.039093 | 49.9869
88.0062 | 80.2298 | -0.039118 | 50.0191
88.012 | 80.2181 | -0.039142 | 49.9953
88.0187 | 80.2049 | -0.03917 | 50.0018
88.0253 | 80.1911 | -0.039198 | 50.0001
88.032 | 80.1779 | -0.039225 | 50
88.0387 | 80.1646 | -0.039252 | 50.0021
88.0453 | 80.1514 | -0.039279 | 49.9896
88.052 | 80.1377 | -0.039306 | 50.0078
88.0587 | 80.1244 | -0.039332 | 50.0005
88.0653 | 80.111 | -0.039359 | 50
88.072 | 80.0979 | -0.039385 | 50
88.0787 | 80.0845 | -0.039411 | 50
88.0853 | 80.0711 | -0.039437 | 49.9958
88.092 | 80.0579 | -0.039463 | 50.0124
88.0987 | 80.0445 | -0.039489 | 50.0008
88.1053 | 80.0314 | -0.039516 | 50.0033
88.112 | 80.0177 | -0.039543 | 49.9886
88.1187 | 80.0047 | -0.039571 | 49.9856
88.1253 | 79.9913 | -0.039598 | 50.0129
88.132 | 79.978 | -0.039627 | 50.005
88.1387 | 79.9651 | -0.039656 | 49.9971
88.1453 | 79.9509 | -0.039687 | 50.0136
88.152 | 79.9379 | -0.039718 | 49.985
88.1587 | 79.9244 | -0.039748 | 50.0001
88.1653 | 79.9109 | -0.03978 | 50
88.172 | 79.8975 | -0.039812 | 49.9894
88.1787 | 79.8841 | -0.039844 | 50.0067
88.1853 | 79.8711 | -0.039878 | 50.0015
88.192 | 79.8573 | -0.039911 | 49.998
88.1987 | 79.8439 | -0.039944 | 49.9956
88.2053 | 79.8306 | -0.039977 | 49.9944
88.212 | 79.8173 | -0.04001 | 50.0219
88.2187 | 79.8043 | -0.040042 | 49.9961
88.2253 | 79.7908 | -0.040075 | 49.9839
88.232 | 79.7775 | -0.040107 | 50.0127
88.2387 | 79.764 | -0.040138 | 50.004
88.2453 | 79.7501 | -0.04017 | 49.9981
88.252 | 79.737 | -0.040201 | 50.0073
88.2587 | 79.7234 | -0.040232 | 49.992
88.2645 | 79.712 | -0.04026 | 50.015
88.2703 | 79.7002 | -0.040286 | 49.9953
88.277 | 79.6867 | -0.040317 | 49.9891
88.2837 | 79.6738 | -0.040346 | 50.0014
88.2903 | 79.6603 | -0.040376 | 50.0011
88.297 | 79.647 | -0.040405 | 49.999
88.3037 | 79.6338 | -0.040433 | 49.9989
88.3103 | 79.6204 | -0.040461 | 49.9989
88.317 | 79.6074 | -0.040489 | 50.0031
88.3237 | 79.594 | -0.040517 | 49.9928
88.3303 | 79.5802 | -0.040545 | 50.0059
88.337 | 79.5674 | -0.040574 | 50.0014
88.3437 | 79.5543 | -0.040604 | 50.0001
88.3503 | 79.541 | -0.040634 | 50.0042
88.357 | 79.5277 | -0.040666 | 49.9992
88.3637 | 79.5136 | -0.040697 | 50.001
88.3703 | 79.4999 | -0.040729 | 50.0043
88.377 | 79.4872 | -0.040762 | 49.9929
88.3837 | 79.4735 | -0.040795 | 50.0091
88.3903 | 79.4599 | -0.040829 | 50.0037
88.397 | 79.4463 | -0.040863 | 49.9865
88.4037 | 79.4332 | -0.040896 | 49.9928
88.4103 | 79.4204 | -0.040929 | 50.0112
88.417 | 79.4069 | -0.040961 | 49.9954
88.4237 | 79.3933 | -0.040992 | 50.0039
88.4303 | 79.3798 | -0.041022 | 49.996
88.437 | 79.3669 | -0.041051 | 50.0093
88.4437 | 79.3532 | -0.041079 | 49.9953
88.4503 | 79.3396 | -0.041107 | 49.986
88.457 | 79.3268 | -0.041135 | 50.0065
88.4637 | 79.3132 | -0.041164 | 49.9983
88.4703 | 79.3 | -0.041192 | 50.0083
88.477 | 79.2861 | -0.041219 | 49.991
88.4837 | 79.2733 | -0.041246 | 50.0005
88.4903 | 79.2598 | -0.041272 | 50.0022
88.497 | 79.2462 | -0.041297 | 50.0001
88.5037 | 79.233 | -0.041322 | 49.9937
88.5103 | 79.2194 | -0.041346 | 50.0081
88.517 | 79.2066 | -0.04137 | 50.0047
88.5228 | 79.1952 | -0.041392 | 49.9895
88.5287 | 79.1833 | -0.041414 | 50.0035
88.5353 | 79.1697 | -0.04144 | 50.0002
88.542 | 79.1559 | -0.041467 | 50
88.5487 | 79.1433 | -0.041493 | 49.9979
88.5553 | 79.1298 | -0.04152 | 50.002
88.562 | 79.1164 | -0.041547 | 50.0012
88.5687 | 79.1032 | -0.041574 | 49.999
88.5753 | 79.0898 | -0.0416 | 50.0031
88.582 | 79.0764 | -0.041627 | 49.9938
88.5887 | 79.0631 | -0.041654 | 49.9901
88.5953 | 79.0495 | -0.041681 | 50.011
88.602 | 79.0362 | -0.041708 | 50.0017
88.6087 | 79.023 | -0.041735 | 50.0001
88.6153 | 79.0093 | -0.041762 | 50.0085
88.622 | 78.9964 | -0.04179 | 49.9942
88.6287 | 78.9825 | -0.041817 | 49.9975
88.6353 | 78.9694 | -0.041844 | 49.9998
88.642 | 78.9561 | -0.041871 | 49.9989
88.6487 | 78.9424 | -0.041897 | 49.9968
88.6553 | 78.9291 | -0.041922 | 49.9955
88.662 | 78.9165 | -0.041946 | 50.0177
88.6687 | 78.9023 | -0.04197 | 49.9916
88.6753 | 78.8887 | -0.041994 | 50.0143
88.682 | 78.8761 | -0.042016 | 49.9956
88.6887 | 78.8628 | -0.042038 | 49.9945
88.6953 | 78.8496 | -0.04206 | 49.9997
88.702 | 78.8362 | -0.042081 | 49.9958
88.7087 | 78.8229 | -0.042103 | 50.005
88.7153 | 78.8096 | -0.042125 | 49.9993
88.722 | 78.7965 | -0.042147 | 49.9915
88.7287 | 78.7825 | -0.042168 | 50.0079
88.7353 | 78.7689 | -0.042189 | 49.9973
88.742 | 78.7563 | -0.042211 | 50.003
88.7487 | 78.7426 | -0.042233 | 50.0002
88.7553 | 78.7292 | -0.042257 | 49.9958
88.762 | 78.7167 | -0.042281 | 49.9987
88.7687 | 78.7031 | -0.042306 | 50.0044
88.7753 | 78.6895 | -0.042332 | 50.003
88.7812 | 78.6773 | -0.042355 | 49.991
88.787 | 78.666 | -0.042378 | 49.9991
88.7937 | 78.653 | -0.042404 | 49.9947
88.8003 | 78.6398 | -0.042431 | 50.0071
88.807 | 78.6258 | -0.042459 | 49.9941
88.8137 | 78.6132 | -0.042488 | 50.0039
88.8203 | 78.5996 | -0.042518 | 49.9981
88.827 | 78.5859 | -0.042549 | 49.9999
88.8337 | 78.5734 | -0.042581 | 50.0063
88.8403 | 78.5598 | -0.042613 | 49.9961
88.847 | 78.546 | -0.042646 | 50.0082
88.8537 | 78.5334 | -0.04268 | 49.9921
88.8603 | 78.5197 | -0.042714 | 50.008
88.867 | 78.5064 | -0.042748 | 49.991
88.8737 | 78.4932 | -0.042782 | 49.9973
88.8803 | 78.4802 | -0.042817 | 50.003
88.887 | 78.4662 | -0.042851 | 50.0002
88.8937 | 78.4531 | -0.042886 | 50
88.9003 | 78.4396 | -0.042921 | 50.0053
88.907 | 78.4267 | -0.042956 | 49.995
88.9137 | 78.4125 | -0.04299 | 49.9997
88.9203 | 78.3993 | -0.043025 | 50.0042
88.927 | 78.3864 | -0.043059 | 50.0066
88.9337 | 78.3734 | -0.043093 | 49.9952
88.9403 | 78.3596 | -0.043127 | 49.9944
88.947 | 78.3463 | -0.043159 | 49.9954
88.9537 | 78.3324 | -0.043191 | 50.0007
88.9603 | 78.3196 | -0.043222 | 50.0032
88.967 | 78.3062 | -0.043253 | 49.9991
88.9737 | 78.2928 | -0.043282 | 50.001
88.9803 | 78.2795 | -0.043312 | 49.9937
88.987 | 78.2659 | -0.04334 | 50.0038
88.9937 | 78.2532 | -0.043368 | 49.9981
89.0003 | 78.2393 | -0.043396 | 49.9978
89.007 | 78.2259 | -0.043424 | 50.002
89.0137 | 78.2127 | -0.043451 | 50.0033
89.0203 | 78.2 | -0.043478 | 49.9992
89.027 | 78.1858 | -0.043505 | 50
89.0337 | 78.1734 | -0.043532 | 50.0053
89.0395 | 78.161 | -0.043555 | 50.0021
89.0453 | 78.1497 | -0.043577 | 49.9957
89.052 | 78.1364 | -0.043603 | 50.0029
89.0587 | 78.1233 | -0.043629 | 49.9991
89.0653 | 78.1099 | -0.043656 | 49.9978
89.072 | 78.0962 | -0.043682 | 50.0083
89.0787 | 78.0828 | -0.043709 | 49.9899
89.0853 | 78.0693 | -0.043736 | 50.0015
89.092 | 78.0563 | -0.043764 | 49.9916
89.0987 | 78.0428 | -0.043793 | 50.0058
89.1053 | 78.0294 | -0.043823 | 50.0003
89.112 | 78.0164 | -0.043853 | 49.9979
89.1187 | 78.002 | -0.043883 | 49.9999
89.1253 | 77.989 | -0.043914 | 50.0042
89.132 | 77.9757 | -0.043944 | 49.9971
89.1387 | 77.9626 | -0.043975 | 50.0009
89.1453 | 77.949 | -0.044006 | 50.0011
89.152 | 77.9355 | -0.044036 | 50.0011
89.1587 | 77.9223 | -0.044066 | 50.0011
89.1653 | 77.9088 | -0.044096 | 49.999
89.172 | 77.8958 | -0.044125 | 49.9989
89.1787 | 77.8826 | -0.044155 | 50.0116
89.1853 | 77.8692 | -0.044183 | 49.9901
89.192 | 77.856 | -0.044211 | 50.0025
89.1987 | 77.8422 | -0.044237 | 49.997
89.2053 | 77.8292 | -0.044264 | 49.9956
89.212 | 77.816 | -0.044289 | 50.0114
89.2187 | 77.8023 | -0.044315 | 49.9944
89.2253 | 77.7892 | -0.044341 | 49.9986
89.232 | 77.7758 | -0.044366 | 50.001
89.2387 | 77.7626 | -0.044391 | 50.0032
89.2453 | 77.7492 | -0.044415 | 49.9939
89.252 | 77.736 | -0.04444 | 50.0091
89.2587 | 77.7225 | -0.044466 | 49.9932
89.2653 | 77.7088 | -0.044491 | 49.9975
89.272 | 77.696 | -0.044515 | 50.0019
89.2787 | 77.682 | -0.04454 | 50.0054
89.2853 | 77.6692 | -0.044563 | 49.9971
89.292 | 77.6552 | -0.044587 | 49.9977
89.2978 | 77.6437 | -0.044607 | 50.0026
89.3037 | 77.6317 | -0.044628 | 49.998
89.3103 | 77.6189 | -0.044652 | 49.9978
89.317 | 77.6047 | -0.044676 | 49.9935
89.3237 | 77.5917 | -0.0447 | 50.0081
89.3303 | 77.5781 | -0.044724 | 50.0005
89.337 | 77.5649 | -0.044749 | 50
89.3437 | 77.5519 | -0.044773 | 50
89.3503 | 77.5388 | -0.044798 | 50.0117
89.357 | 77.5253 | -0.044824 | 49.9912
89.3637 | 77.5124 | -0.04485 | 49.9973
89.3703 | 77.4993 | -0.044877 | 49.9945
89.377 | 77.4857 | -0.044905 | 50.0039
89.3837 | 77.4728 | -0.044935 | 50.0013
89.3903 | 77.459 | -0.044968 | 49.9948
89.397 | 77.4462 | -0.045002 | 50.0092
89.4037 | 77.4329 | -0.045037 | 49.9953
89.4103 | 77.4186 | -0.045074 | 50.0008
89.417 | 77.4053 | -0.045112 | 50.0032
89.4237 | 77.3921 | -0.045152 | 49.9991
89.4303 | 77.3782 | -0.045193 | 50.0063
89.437 | 77.3657 | -0.045234 | 49.9962
89.4437 | 77.3516 | -0.045277 | 49.9998
89.4503 | 77.3389 | -0.04532 | 50.0084
89.457 | 77.3255 | -0.045363 | 49.9889
89.4637 | 77.3124 | -0.045406 | 49.9993
89.4703 | 77.2991 | -0.045449 | 49.9904
89.477 | 77.2859 | -0.045491 | 50.0163
89.4837 | 77.2723 | -0.045533 | 50.0063
89.4903 | 77.26 | -0.045576 | 49.993
89.497 | 77.2455 | -0.045618 | 49.9953
89.5037 | 77.2326 | -0.045661 | 49.9955
89.5103 | 77.2196 | -0.045703 | 50.0103
89.517 | 77.2056 | -0.045746 | 49.9964
89.5237 | 77.1918 | -0.04579 | 49.9966
89.5303 | 77.1786 | -0.045833 | 49.9945
89.537 | 77.1652 | -0.045877 | 49.9933
89.5437 | 77.1518 | -0.045922 | 50.0144
89.5503 | 77.139 | -0.045966 | 50.0051
89.5562 | 77.1271 | -0.046005 | 50.0011
89.562 | 77.1153 | -0.046044 | 49.99
89.5687 | 77.1017 | -0.046088 | 50.0047
89.5753 | 77.0889 | -0.046131 | 49.9992
89.582 | 77.0752 | -0.046173 | 50.0063
89.5887 | 77.062 | -0.046215 | 49.9919
89.5953 | 77.049 | -0.046256 | 50.0005
89.602 | 77.0352 | -0.046298 | 50.0022
89.6087 | 77.0222 | -0.04634 | 49.9948
89.6153 | 77.0086 | -0.046381 | 49.9986
89.622 | 76.9955 | -0.046423 | 50.002
89.6287 | 76.9817 | -0.046466 | 50.0022
89.6353 | 76.9687 | -0.046509 | 50.0044
89.642 | 76.9553 | -0.046552 | 49.9918
89.6487 | 76.9421 | -0.046597 | 50.0101
89.6553 | 76.9282 | -0.046641 | 49.9932
89.662 | 76.9153 | -0.046685 | 50.008
89.6687 | 76.9013 | -0.046729 | 49.9921
89.6753 | 76.8884 | -0.046772 | 49.9953
89.682 | 76.8747 | -0.046816 | 50.0071
89.6887 | 76.8614 | -0.04686 | 49.9941
89.6953 | 76.8481 | -0.046903 | 50.0102
89.702 | 76.8352 | -0.046946 | 49.9922
89.7087 | 76.8216 | -0.046989 | 50.0016
89.7153 | 76.8086 | -0.047031 | 50.0096
89.722 | 76.7949 | -0.047072 | 50.0006
89.7287 | 76.7815 | -0.047112 | 49.9937
89.7353 | 76.7685 | -0.047153 | 50.0007
89.742 | 76.7551 | -0.047194 | 49.9852
89.7487 | 76.7418 | -0.047236 | 49.9948
89.7553 | 76.7284 | -0.047278 | 50.0102
89.762 | 76.7152 | -0.047319 | 50.007
89.7687 | 76.7013 | -0.047361 | 49.9856
89.7753 | 76.6884 | -0.047403 | 50.0097
89.782 | 76.6748 | -0.047445 | 49.9995
89.7887 | 76.6616 | -0.047489 | 49.9863
89.7953 | 76.6479 | -0.047532 | 50.0108
89.802 | 76.6346 | -0.047575 | 49.9996
89.8087 | 76.6214 | -0.047618 | 49.9989
89.8145 | 76.6099 | -0.047656 | 50.0009
89.8203 | 76.598 | -0.047693 | 50.0046
89.827 | 76.5844 | -0.047735 | 50.0003
89.8337 | 76.5709 | -0.047777 | 50
89.8403 | 76.5579 | -0.047818 | 50.0021
89.847 | 76.5446 | -0.047858 | 50.0044
89.8537 | 76.5319 | -0.047898 | 50.0003
89.8603 | 76.5184 | -0.047938 | 49.9916
89.867 | 76.5047 | -0.047978 | 50.0058
89.8737 | 76.491 | -0.048018 | 50.0014
89.8803 | 76.478 | -0.048058 | 49.9948
89.887 | 76.4642 | -0.048099 | 49.9997
89.8937 | 76.4507 | -0.04814 | 50
89.9003 | 76.4373 | -0.048182 | 50
89.907 | 76.4248 | -0.048224 | 50.0021
89.9137 | 76.4109 | -0.048266 | 49.997
89.9203 | 76.3978 | -0.048307 | 49.9966
89.927 | 76.3849 | -0.048348 | 50.004
89.9337 | 76.371 | -0.048388 | 50.0003
89.9403 | 76.3578 | -0.048427 | 49.9958
89.947 | 76.3449 | -0.048466 | 50.0114
89.9537 | 76.3311 | -0.048505 | 49.9923
89.9603 | 76.3175 | -0.048543 | 50.0006
89.967 | 76.3042 | -0.04858 | 50.0085
89.9737 | 76.291 | -0.048618 | 50.0069
89.9803 | 76.278 | -0.048656 | 49.9867
89.987 | 76.2638 | -0.048694 | 50.0066
89.9937 | 76.2506 | -0.048732 | 49.992
90.0003 | 76.2382 | -0.04877 | 49.9995
90.007 | 76.2245 | -0.048808 | 50.0084
90.0137 | 76.2108 | -0.048845 | 49.9836
90.0203 | 76.1969 | -0.048882 | 50.0063
90.027 | 76.1844 | -0.048919 | 50.0015
90.0337 | 76.171 | -0.048956 | 50.0043
90.0403 | 76.1575 | -0.048993 | 49.996
90.047 | 76.1442 | -0.049031 | 49.9997
90.0537 | 76.1311 | -0.04907 | 50
90.0603 | 76.1173 | -0.049108 | 49.9968
90.067 | 76.1039 | -0.049147 | 49.9924
90.0728 | 76.0923 | -0.049181 | 50.0126
90.0787 | 76.0805 | -0.049215 | 50.0034
90.0853 | 76.0666 | -0.049253 | 49.9981
90.092 | 76.0541 | -0.049291 | 50.002
90.0987 | 76.0404 | -0.049329 | 50.0086
90.1053 | 76.0268 | -0.049366 | 49.9932
90.112 | 76.0138 | -0.049403 | 49.9964
90.1187 | 76.0008 | -0.049439 | 50.0008
90.1253 | 75.9875 | -0.049475 | 49.999
90.132 | 75.9744 | -0.049511 | 50.0105
90.1387 | 75.9617 | -0.049546 | 49.9965
90.1453 | 75.9479 | -0.049581 | 49.9987
90.152 | 75.9345 | -0.049617 | 50.0031
90.1587 | 75.9211 | -0.049653 | 49.9907
90.1653 | 75.9076 | -0.049688 | 50.0005
90.172 | 75.8944 | -0.049725 | 50
90.1787 | 75.8812 | -0.049763 | 49.9979
90.1853 | 75.8668 | -0.0498 | 50.0104
90.192 | 75.8538 | -0.049839 | 49.9922
90.1987 | 75.8406 | -0.049877 | 49.9921
90.2053 | 75.8272 | -0.049916 | 50.0048
90.212 | 75.8139 | -0.049953 | 49.9982
90.2187 | 75.8005 | -0.04999 | 49.9999
90.2253 | 75.7878 | -0.050026 | 50.019
90.232 | 75.7739 | -0.050063 | 49.9896
90.2387 | 75.761 | -0.050098 | 50.0067
90.2453 | 75.7469 | -0.050133 | 50.0004
90.252 | 75.7341 | -0.050168 | 49.9884
90.2587 | 75.7202 | -0.050203 | 50.0025
90.2653 | 75.7078 | -0.050238 | 50.0054
90.272 | 75.694 | -0.050274 | 49.993
90.2787 | 75.6806 | -0.050311 | 50.0017
90.2853 | 75.667 | -0.050348 | 50.0001
90.292 | 75.6541 | -0.050386 | 49.9937
90.2987 | 75.6406 | -0.050423 | 50.0038
90.3053 | 75.6273 | -0.050462 | 49.9875
90.312 | 75.6138 | -0.050501 | 50.0066
90.3187 | 75.6008 | -0.050541 | 50.0004
90.3253 | 75.5876 | -0.050582 | 50
90.3312 | 75.5758 | -0.050618 | 50.0066
90.337 | 75.5643 | -0.050654 | 50.0092
90.3437 | 75.5515 | -0.050697 | 49.9911
90.3503 | 75.5379 | -0.050741 | 50.0005
90.357 | 75.5244 | -0.050785 | 50.0011
90.3637 | 75.5109 | -0.050831 | 50.0001
90.3703 | 75.4976 | -0.050877 | 50.0053
90.377 | 75.4843 | -0.050925 | 50.0056
90.3837 | 75.4702 | -0.050973 | 49.9908
90.3903 | 75.4573 | -0.051023 | 50.01
90.397 | 75.4438 | -0.051073 | 49.9922
90.4037 | 75.4308 | -0.051124 | 49.9911
90.4103 | 75.4177 | -0.051176 | 50.0037
90.417 | 75.4041 | -0.051228 | 50.0002
90.4237 | 75.39 | -0.051281 | 50.0032
90.4303 | 75.3768 | -0.051333 | 49.9875
90.437 | 75.3637 | -0.051386 | 49.9992
90.4437 | 75.3508 | -0.051439 | 50.0095
90.4503 | 75.3371 | -0.051493 | 49.9974
90.457 | 75.324 | -0.051546 | 49.9956
90.4637 | 75.3108 | -0.051598 | 50.0093
90.4703 | 75.2975 | -0.051651 | 49.9857
90.477 | 75.2836 | -0.051703 | 50.0139
90.4837 | 75.2707 | -0.051755 | 50.0083
90.4903 | 75.2577 | -0.051806 | 49.9931
90.497 | 75.2439 | -0.051858 | 49.9975
90.5037 | 75.2307 | -0.05191 | 50.003
90.5103 | 75.2173 | -0.051963 | 49.9981
90.517 | 75.2039 | -0.052015 | 50.0083
90.5237 | 75.1908 | -0.052067 | 49.9952
90.5303 | 75.1775 | -0.052119 | 49.9955
90.537 | 75.1641 | -0.052171 | 50.005
90.5437 | 75.1503 | -0.052223 | 49.995
90.5503 | 75.1371 | -0.052274 | 49.9902
90.557 | 75.1233 | -0.052325 | 50.0131
90.5637 | 75.1099 | -0.052377 | 49.986
90.5703 | 75.0972 | -0.052429 | 50.0097
90.577 | 75.0834 | -0.052481 | 49.9943
90.5837 | 75.0707 | -0.052533 | 50.0081
90.5895 | 75.058 | -0.052578 | 49.9923
90.5953 | 75.0477 | -0.052622 | 50.0027
90.602 | 75.0339 | -0.052672 | 50.0033
90.6087 | 75.0204 | -0.052721 | 50.0066
90.6153 | 75.0076 | -0.052769 | 49.993
90.622 | 74.9941 | -0.052818 | 49.9985
90.6287 | 74.9809 | -0.052866 | 49.9999
90.6353 | 74.9672 | -0.052915 | 49.9968
90.642 | 74.9535 | -0.052964 | 50.0072
90.6487 | 74.9404 | -0.053014 | 50.0047
90.6553 | 74.9269 | -0.053065 | 50.0003
90.662 | 74.9134 | -0.053117 | 50
90.6687 | 74.9002 | -0.053169 | 50.0021
90.6753 | 74.8863 | -0.05322 | 49.9895
90.682 | 74.873 | -0.053271 | 50.0004
90.6887 | 74.8602 | -0.053322 | 49.9884
90.6953 | 74.8472 | -0.053373 | 50.0141
90.702 | 74.8333 | -0.053423 | 49.9924
90.7087 | 74.82 | -0.053472 | 50.0016
90.7153 | 74.8067 | -0.053522 | 50.0022
90.722 | 74.7936 | -0.053572 | 49.9969
90.7287 | 74.7801 | -0.053622 | 50.0019
90.7353 | 74.7663 | -0.053672 | 50.0012
90.742 | 74.7532 | -0.053721 | 50.0001
90.7487 | 74.7398 | -0.05377 | 49.9958
90.7553 | 74.7267 | -0.05382 | 50.004
90.762 | 74.7134 | -0.053869 | 50.0129
90.7687 | 74.6999 | -0.053919 | 49.9881
90.7753 | 74.6865 | -0.053969 | 50.0014
90.782 | 74.673 | -0.054018 | 49.998
90.7887 | 74.66 | -0.054068 | 49.9957
90.7953 | 74.6468 | -0.054118 | 50.0103
90.802 | 74.6331 | -0.054168 | 49.9954
90.8087 | 74.6198 | -0.054218 | 49.9987
90.8153 | 74.6066 | -0.054268 | 49.9957
90.822 | 74.593 | -0.054318 | 50.0018
90.8287 | 74.5795 | -0.054368 | 50.0022
90.8353 | 74.5663 | -0.054419 | 49.9991
90.842 | 74.5528 | -0.05447 | 49.9883
90.8478 | 74.541 | -0.054515 | 50.0149
90.8537 | 74.5292 | -0.05456 | 49.9994
90.8603 | 74.5167 | -0.054612 | 50.0021
90.867 | 74.5027 | -0.054664 | 50.0044
90.8737 | 74.4897 | -0.054716 | 49.9961
90.8803 | 74.4757 | -0.054768 | 49.9998
90.887 | 74.463 | -0.054818 | 49.9978
90.8937 | 74.4501 | -0.054869 | 50.0062
90.9003 | 74.436 | -0.054919 | 49.9919
90.907 | 74.4228 | -0.054968 | 50.0059
90.9137 | 74.4091 | -0.055018 | 49.9993
90.9203 | 74.3962 | -0.055067 | 49.9968
90.927 | 74.3829 | -0.055116 | 49.9966
90.9337 | 74.3688 | -0.055165 | 50.0114
90.9403 | 74.3558 | -0.055213 | 49.9944
90.947 | 74.3424 | -0.05526 | 49.9933
90.9537 | 74.3291 | -0.055307 | 50.006
90.9603 | 74.316 | -0.055353 | 50.0014
90.967 | 74.3022 | -0.055399 | 49.9906
90.9737 | 74.2889 | -0.055444 | 50.0079
90.9803 | 74.2757 | -0.055488 | 50.0068
90.987 | 74.2623 | -0.055532 | 49.9856
90.9937 | 74.249 | -0.055575 | 50.0076
91.0003 | 74.2354 | -0.055617 | 50.0142
91.007 | 74.2226 | -0.055659 | 49.985
91.0137 | 74.2091 | -0.055701 | 49.9948
91.0203 | 74.1961 | -0.055742 | 50.006
91.027 | 74.1828 | -0.055783 | 50.0014
91.0337 | 74.1697 | -0.055823 | 50.0011
91.0403 | 74.1556 | -0.055864 | 50.0011
91.047 | 74.1424 | -0.055904 | 49.9937
91.0537 | 74.1288 | -0.055945 | 50.0112
91.0603 | 74.1155 | -0.055985 | 49.9965
91.067 | 74.1021 | -0.056026 | 49.985
91.0737 | 74.0886 | -0.056067 | 50.0139
91.0803 | 74.0758 | -0.056107 | 49.9977
91.087 | 74.0619 | -0.056147 | 50.0062
91.0937 | 74.0489 | -0.056186 | 49.9919
91.1003 | 74.0351 | -0.056224 | 49.9931
91.1062 | 74.0237 | -0.056257 | 49.9917
91.112 | 74.0125 | -0.056289 | 50.0128
91.1187 | 73.999 | -0.056325 | 49.9923
91.1253 | 73.9859 | -0.05636 | 49.9942
91.132 | 73.9724 | -0.056394 | 50.0134
91.1387 | 73.9587 | -0.056428 | 50.0135
91.1453 | 73.9456 | -0.056464 | 49.9903
91.152 | 73.9322 | -0.0565 | 49.9952
91.1587 | 73.9185 | -0.056536 | 50.0018
91.1653 | 73.9054 | -0.056572 | 50.0001
91.172 | 73.8912 | -0.056609 | 50
91.1787 | 73.8788 | -0.056645 | 50
91.1853 | 73.8658 | -0.056682 | 50.0011
91.192 | 73.8523 | -0.056718 | 49.999
91.1987 | 73.8391 | -0.056754 | 50.001
91.2053 | 73.8251 | -0.05679 | 49.9948
91.212 | 73.8111 | -0.056826 | 50.0039
91.2187 | 73.7988 | -0.056862 | 50.0003
91.2253 | 73.7846 | -0.056899 | 50
91.232 | 73.7723 | -0.056935 | 50.0085
91.2387 | 73.7589 | -0.056972 | 49.9793
91.2453 | 73.7456 | -0.057009 | 50.0103
91.252 | 73.733 | -0.057047 | 49.9943
91.2587 | 73.7191 | -0.057084 | 50.0018
91.2653 | 73.7056 | -0.057121 | 50.0139
91.272 | 73.6921 | -0.057158 | 49.9966
91.2787 | 73.6792 | -0.057195 | 49.9966
91.2853 | 73.6653 | -0.057233 | 50.0146
91.292 | 73.6519 | -0.057272 | 49.9914
91.2987 | 73.6383 | -0.057311 | 49.9931
91.3053 | 73.6254 | -0.057351 | 50.0038
91.312 | 73.6121 | -0.057391 | 49.996
91.3187 | 73.5988 | -0.05743 | 50.0072
91.3253 | 73.5854 | -0.057469 | 49.9941
91.332 | 73.5722 | -0.057508 | 49.9943
91.3387 | 73.5582 | -0.057546 | 50.0017
91.3453 | 73.546 | -0.057585 | 49.9927
91.352 | 73.5329 | -0.057625 | 50.0006
91.3587 | 73.5188 | -0.057664 | 50.0022
91.3645 | 73.5072 | -0.057699 | 50.0109
91.3703 | 73.4959 | -0.057735 | 49.9946
91.377 | 73.4822 | -0.057776 | 50.0081
91.3837 | 73.4688 | -0.057816 | 50.009
91.3903 | 73.4552 | -0.057858 | 49.9815
91.397 | 73.4424 | -0.0579 | 50.001
91.4037 | 73.4289 | -0.057942 | 50.0064
91.4103 | 73.4151 | -0.057984 | 49.9888
91.417 | 73.4016 | -0.058027 | 50.0035
91.4237 | 73.3883 | -0.058069 | 50.0193
91.4303 | 73.3755 | -0.058112 | 49.9885
91.437 | 73.3621 | -0.058155 | 49.9993
91.4437 | 73.3495 | -0.058199 | 49.9989
91.4503 | 73.336 | -0.058243 | 49.9999
91.457 | 73.3222 | -0.058287 | 50
91.4637 | 73.3092 | -0.058331 | 50.0042
91.4703 | 73.2951 | -0.058375 | 50.0109
91.477 | 73.2818 | -0.058419 | 49.9922
91.4837 | 73.2679 | -0.058464 | 49.9932
91.4903 | 73.2552 | -0.05851 | 49.9953
91.497 | 73.2417 | -0.058557 | 50.0039
91.5037 | 73.2287 | -0.058605 | 49.9992
91.5103 | 73.2153 | -0.058653 | 49.9904
91.517 | 73.2018 | -0.058703 | 50.0089
91.5237 | 73.1885 | -0.058753 | 49.9942
91.5303 | 73.1756 | -0.058804 | 50.0144
91.537 | 73.1622 | -0.058855 | 50.0019
91.5437 | 73.1487 | -0.058907 | 49.9874
91.5503 | 73.135 | -0.058959 | 50.0056
91.557 | 73.1222 | -0.059011 | 50.0067
91.5637 | 73.109 | -0.059065 | 49.993
91.5703 | 73.0954 | -0.059119 | 50.0091
91.577 | 73.0825 | -0.059174 | 49.9921
91.5837 | 73.0687 | -0.05923 | 50.008
91.5903 | 73.0555 | -0.059286 | 50.0005
91.597 | 73.0421 | -0.059341 | 49.9895
91.6037 | 73.0283 | -0.059397 | 49.9952
91.6103 | 73.0152 | -0.059453 | 50.0039
91.617 | 73.0021 | -0.059508 | 49.9992
91.6228 | 72.9899 | -0.059555 | 50.0013
91.6287 | 72.9781 | -0.059602 | 49.9959
91.6353 | 72.9643 | -0.059656 | 50.004
91.642 | 72.9513 | -0.059709 | 49.9854
91.6487 | 72.938 | -0.059762 | 50.0128
91.6553 | 72.9255 | -0.059815 | 50.0019
91.662 | 72.9121 | -0.059866 | 50.0086
91.6687 | 72.8986 | -0.059917 | 49.9931
91.6753 | 72.8851 | -0.059966 | 50.0006
91.682 | 72.8718 | -0.060015 | 50.0022
91.6887 | 72.8587 | -0.060062 | 50.0044
91.6953 | 72.8447 | -0.060109 | 49.995
91.702 | 72.8312 | -0.060155 | 49.9965
91.7087 | 72.8183 | -0.060201 | 49.9998
91.7153 | 72.8051 | -0.060246 | 50.0042
91.722 | 72.7913 | -0.060291 | 49.9918
91.7287 | 72.7776 | -0.060335 | 50.0027
91.7353 | 72.7647 | -0.060379 | 49.9991
91.742 | 72.7512 | -0.060422 | 50.001
91.7487 | 72.738 | -0.060464 | 49.9916
91.7553 | 72.7244 | -0.060505 | 50.0133
91.762 | 72.7113 | -0.060546 | 49.9966
91.7687 | 72.6982 | -0.060585 | 49.9976
91.7753 | 72.6851 | -0.060624 | 50.002
91.782 | 72.6716 | -0.060663 | 50.0001
91.7887 | 72.6578 | -0.060702 | 50.0021
91.7953 | 72.6453 | -0.06074 | 49.9896
91.802 | 72.6319 | -0.060779 | 50.0078
91.8087 | 72.6187 | -0.060817 | 50.0005
91.8153 | 72.6047 | -0.060856 | 50
91.822 | 72.5916 | -0.060895 | 50
91.8287 | 72.5777 | -0.060935 | 50.0011
91.8353 | 72.5651 | -0.060975 | 50.0064
91.842 | 72.5512 | -0.061016 | 49.994
91.8487 | 72.5378 | -0.06106 | 49.9996
91.8553 | 72.525 | -0.061106 | 50.0021
91.862 | 72.5114 | -0.061152 | 50.0012
91.8687 | 72.4978 | -0.061199 | 50.0043
91.8753 | 72.4845 | -0.061247 | 49.9918
91.8812 | 72.4729 | -0.061291 | 49.9937
91.887 | 72.4615 | -0.061335 | 50.0039
91.8937 | 72.4479 | -0.061387 | 50.0013
91.9003 | 72.4344 | -0.06144 | 49.999
91.907 | 72.4214 | -0.061493 | 49.9862
91.9137 | 72.4078 | -0.061546 | 50.0087
91.9203 | 72.3945 | -0.0616 | 50.009
91.927 | 72.3813 | -0.061654 | 49.9963
91.9337 | 72.3674 | -0.061708 | 49.9998
91.9403 | 72.3544 | -0.061762 | 49.9979
91.947 | 72.3412 | -0.061816 | 49.9999
91.9537 | 72.3276 | -0.06187 | 49.9894
91.9603 | 72.3141 | -0.061924 | 50.011
91.967 | 72.3003 | -0.061978 | 50.006
91.9737 | 72.2873 | -0.062031 | 50.0004
91.9803 | 72.2746 | -0.062084 | 50.0095
91.987 | 72.2606 | -0.062137 | 49.9869
91.9937 | 72.2474 | -0.062189 | 50.0066
92.0003 | 72.2338 | -0.06224 | 50.0025
92.007 | 72.2209 | -0.062291 | 49.9843
92.0137 | 72.2073 | -0.062341 | 50.0075
92.0203 | 72.1937 | -0.06239 | 50.0026
92.027 | 72.1814 | -0.062437 | 50.0033
92.0337 | 72.1669 | -0.062483 | 49.9939
92.0403 | 72.154 | -0.062527 | 50.0091
92.047 | 72.1404 | -0.062571 | 49.9921
92.0537 | 72.1269 | -0.062613 | 49.9953
92.0603 | 72.1133 | -0.062655 | 49.9997
92.067 | 72.1002 | -0.062696 | 50.001
92.0737 | 72.087 | -0.062735 | 50.0011
92.0803 | 72.0737 | -0.062773 | 50.0001
92.087 | 72.0604 | -0.06281 | 50.0053
92.0937 | 72.0474 | -0.062846 | 49.9845
92.1003 | 72.0338 | -0.062882 | 50.0096
92.107 | 72.0204 | -0.062918 | 49.9953
92.1137 | 72.0073 | -0.062952 | 50.005
92.1203 | 71.9938 | -0.062986 | 50.0025
92.127 | 71.9802 | -0.063019 | 49.998
92.1337 | 71.9672 | -0.063051 | 50.003
92.1395 | 71.9549 | -0.063078 | 49.9906
92.1453 | 71.9435 | -0.063106 | 50.0089
92.152 | 71.9308 | -0.063136 | 49.9952
92.1587 | 71.9167 | -0.063167 | 49.9997
92.1653 | 71.9035 | -0.063198 | 49.9915
92.172 | 71.8903 | -0.063228 | 50.0016
92.1787 | 71.8773 | -0.063257 | 50.0086
92.1853 | 71.8637 | -0.063286 | 49.9995
92.192 | 71.8495 | -0.063314 | 49.9989
92.1987 | 71.8365 | -0.063342 | 50.0084
92.2053 | 71.8235 | -0.06337 | 49.9921
92.212 | 71.8103 | -0.063398 | 50.0069
92.2187 | 71.7974 | -0.063425 | 49.993
92.2253 | 71.7837 | -0.063452 | 50.0006
92.232 | 71.77 | -0.063479 | 50
92.2387 | 71.757 | -0.063505 | 50.001
92.2453 | 71.7433 | -0.06353 | 50.0022
92.252 | 71.7313 | -0.063555 | 49.9959
92.2587 | 71.7174 | -0.06358 | 49.9997
92.2653 | 71.7034 | -0.063606 | 50.0127
92.272 | 71.6903 | -0.063632 | 49.986
92.2787 | 71.6771 | -0.063659 | 50.0034
92.2853 | 71.6634 | -0.063685 | 49.9897
92.292 | 71.6505 | -0.063712 | 50.0025
92.2987 | 71.6368 | -0.06374 | 50.0097
92.3053 | 71.6232 | -0.063768 | 49.9879
92.312 | 71.6101 | -0.063796 | 50.0077
92.3187 | 71.5966 | -0.063825 | 50.0068
92.3253 | 71.5831 | -0.063853 | 49.9941
92.332 | 71.5705 | -0.063883 | 49.9943
92.3387 | 71.5574 | -0.063913 | 50.0049
92.3453 | 71.5438 | -0.063944 | 50.0088
92.352 | 71.5303 | -0.063976 | 50.0016
92.3587 | 71.5172 | -0.064008 | 49.9916
92.3653 | 71.5036 | -0.064042 | 49.99
92.372 | 71.4901 | -0.064076 | 50.0079
92.3787 | 71.4769 | -0.064111 | 49.9994
92.3853 | 71.4632 | -0.064146 | 50.0053
92.392 | 71.4499 | -0.064183 | 49.9982
92.3978 | 71.4381 | -0.064215 | 50.0057
92.4037 | 71.4262 | -0.064249 | 49.9959
92.4103 | 71.4133 | -0.064288 | 49.9976
92.417 | 71.4001 | -0.064328 | 50.0009
92.4237 | 71.3865 | -0.064368 | 49.9979
92.4303 | 71.3736 | -0.064408 | 50.0009
92.437 | 71.3603 | -0.064449 | 50.0001
92.4437 | 71.347 | -0.06449 | 50.0021
92.4503 | 71.3329 | -0.064532 | 49.9895
92.457 | 71.3199 | -0.064575 | 50.0036
92.4637 | 71.3064 | -0.064618 | 50.0055
92.4703 | 71.2929 | -0.064661 | 49.9993
92.477 | 71.2795 | -0.064704 | 50.0084
92.4837 | 71.2667 | -0.064748 | 49.9931
92.4903 | 71.2534 | -0.064792 | 49.9985
92.497 | 71.2399 | -0.064836 | 50.001
92.5037 | 71.2268 | -0.06488 | 49.9948
92.5103 | 71.2134 | -0.064925 | 50.0039
92.517 | 71.2002 | -0.06497 | 50.0098
92.5237 | 71.1869 | -0.065015 | 49.9943
92.5303 | 71.1731 | -0.06506 | 50.0018
92.537 | 71.1599 | -0.065105 | 49.9948
92.5437 | 71.1466 | -0.065151 | 50.006
92.5503 | 71.1325 | -0.065197 | 49.9919
92.557 | 71.1198 | -0.065243 | 50.0016
92.5637 | 71.1068 | -0.06529 | 49.9969
92.5703 | 71.0933 | -0.065337 | 50.0093
92.577 | 71.0796 | -0.065384 | 50.0006
92.5837 | 71.0661 | -0.06543 | 49.9852
92.5903 | 71.0537 | -0.065476 | 50.0075
92.597 | 71.0394 | -0.065522 | 50.0121
92.6037 | 71.0263 | -0.065568 | 49.9902
92.6103 | 71.013 | -0.065614 | 50.0068
92.617 | 70.9994 | -0.06566 | 49.992
92.6237 | 70.9861 | -0.065706 | 49.9995
92.6303 | 70.9728 | -0.065752 | 50.0148
92.637 | 70.9597 | -0.065798 | 49.9924
92.6437 | 70.9461 | -0.065843 | 49.9953
92.6503 | 70.9332 | -0.065889 | 49.9976
92.6562 | 70.9216 | -0.065929 | 50.0026
92.662 | 70.9094 | -0.065968 | 50.0065
92.6687 | 70.8967 | -0.066014 | 49.993
92.6753 | 70.8826 | -0.066059 | 49.9985
92.682 | 70.8695 | -0.066103 | 49.9957
92.6887 | 70.8563 | -0.066148 | 50.0029
92.6953 | 70.8427 | -0.066193 | 49.9917
92.702 | 70.8298 | -0.066237 | 49.9974
92.7087 | 70.8162 | -0.066281 | 50.0115
92.7153 | 70.8029 | -0.066324 | 50.0018
92.722 | 70.7898 | -0.066366 | 49.999
92.7287 | 70.7762 | -0.066408 | 49.9999
92.7353 | 70.7633 | -0.066449 | 50.0137
92.742 | 70.7496 | -0.066489 | 49.9892
92.7487 | 70.736 | -0.066529 | 49.9972
92.7553 | 70.7224 | -0.066569 | 50.002
92.762 | 70.7098 | -0.06661 | 49.9991
92.7687 | 70.6964 | -0.066653 | 50.0063
92.7753 | 70.6831 | -0.066696 | 49.993
92.782 | 70.6695 | -0.06674 | 50.0154
92.7887 | 70.6564 | -0.066783 | 49.9819
92.7953 | 70.6425 | -0.066827 | 50.002
92.802 | 70.6288 | -0.066871 | 49.998
92.8087 | 70.6158 | -0.066916 | 50.002
92.8153 | 70.6026 | -0.066961 | 49.9906
92.822 | 70.5893 | -0.067007 | 50.0079
92.8287 | 70.576 | -0.067054 | 49.9994
92.8353 | 70.5627 | -0.067101 | 49.9968
92.842 | 70.5492 | -0.067148 | 50.0051
92.8487 | 70.5362 | -0.067195 | 50.0003
92.8553 | 70.5225 | -0.067242 | 49.9895
92.862 | 70.5095 | -0.067289 | 50.0057
92.8687 | 70.4956 | -0.067335 | 50.012
92.8753 | 70.4826 | -0.067382 | 49.9955
92.882 | 70.4692 | -0.067429 | 50.0082
92.8887 | 70.4557 | -0.067476 | 49.991
92.8953 | 70.4424 | -0.067524 | 49.9973
92.902 | 70.4293 | -0.067572 | 50.0146
92.9087 | 70.4159 | -0.06762 | 49.9861
92.9145 | 70.4046 | -0.067663 | 50.0059
92.9203 | 70.3927 | -0.067705 | 50.0056
92.927 | 70.3794 | -0.067754 | 49.9929
92.9337 | 70.3666 | -0.067802 | 49.9964
92.9403 | 70.3524 | -0.06785 | 50.0093
92.947 | 70.3391 | -0.067898 | 49.9974
92.9537 | 70.3261 | -0.067946 | 50.003
92.9603 | 70.3128 | -0.067994 | 49.9938
92.967 | 70.2999 | -0.068043 | 50.0039
92.9737 | 70.2857 | -0.068091 | 49.9886
92.9803 | 70.2727 | -0.06814 | 49.9961
92.987 | 70.259 | -0.068189 | 50.0019
92.9937 | 70.2455 | -0.068238 | 50.0054
93.0003 | 70.2322 | -0.068287 | 49.9972
93.007 | 70.2184 | -0.068336 | 50.0168
93.0137 | 70.2056 | -0.068383 | 49.9883
93.0203 | 70.1917 | -0.06843 | 50.0077
93.027 | 70.1785 | -0.068476 | 49.9836
93.0337 | 70.1652 | -0.068521 | 50.0085
93.0403 | 70.1524 | -0.068564 | 49.9995
93.047 | 70.1387 | -0.068607 | 50.0063
93.0537 | 70.1259 | -0.068648 | 49.994
93.0603 | 70.1121 | -0.068687 | 49.9996
93.067 | 70.0981 | -0.068726 | 49.9915
93.0737 | 70.0858 | -0.068763 | 50.0079
93.0803 | 70.0722 | -0.0688 | 49.9984
93.087 | 70.059 | -0.068836 | 49.9999
93.0937 | 70.0457 | -0.068871 | 50.0021
93.1003 | 70.0323 | -0.068906 | 50.0107
93.107 | 70.019 | -0.068941 | 49.9922
93.1137 | 70.0054 | -0.068976 | 49.9974
93.1203 | 69.9922 | -0.06901 | 50.0041
93.127 | 69.9788 | -0.069043 | 49.9992
93.1337 | 69.9647 | -0.069076 | 50.0053
93.1403 | 69.9518 | -0.069109 | 49.9972
93.147 | 69.938 | -0.069142 | 49.9945
93.1537 | 69.9248 | -0.069174 | 50.0081
93.1603 | 69.9113 | -0.069206 | 49.9952
93.167 | 69.8983 | -0.069237 | 50.005
93.1728 | 69.8868 | -0.069262 | 50.0068
93.1787 | 69.8751 | -0.069288 | 49.9871
93.1853 | 69.8623 | -0.069316 | 49.9992
93.192 | 69.8485 | -0.069343 | 50.001
93.1987 | 69.8352 | -0.069371 | 49.999
93.2053 | 69.8218 | -0.069397 | 49.9999
93.212 | 69.8088 | -0.069424 | 50.0085
93.2187 | 69.7949 | -0.06945 | 49.9931
93.2253 | 69.7815 | -0.069476 | 50.007
93.232 | 69.7688 | -0.069503 | 49.992
93.2387 | 69.7552 | -0.069529 | 49.9995
93.2453 | 69.7417 | -0.069554 | 49.9989
93.252 | 69.7283 | -0.06958 | 50.001
93.2587 | 69.7149 | -0.069605 | 49.9916
93.2653 | 69.7018 | -0.069631 | 49.9995
93.272 | 69.6883 | -0.069657 | 50.0116
93.2787 | 69.675 | -0.069684 | 49.9976
93.2853 | 69.662 | -0.069711 | 50.0115
93.292 | 69.6487 | -0.069739 | 49.9954
93.2987 | 69.635 | -0.069768 | 49.9849
93.3053 | 69.6217 | -0.069796 | 50.0064
93.312 | 69.6077 | -0.069825 | 50.0057
93.3187 | 69.5946 | -0.069854 | 49.9961
93.3253 | 69.5815 | -0.069884 | 49.9998
93.332 | 69.5682 | -0.069913 | 50
93.3387 | 69.5552 | -0.069943 | 50.0021
93.3453 | 69.5415 | -0.069973 | 50.0012
93.352 | 69.5279 | -0.070003 | 49.9927
93.3587 | 69.5144 | -0.070033 | 49.9911
93.3653 | 69.5007 | -0.070062 | 50.0227
93.372 | 69.4884 | -0.070092 | 49.9834
93.3787 | 69.4752 | -0.070121 | 50.0053
93.3853 | 69.4614 | -0.07015 | 49.9908
93.392 | 69.4482 | -0.070179 | 50.0142
93.3987 | 69.4345 | -0.070208 | 50.0062
93.4053 | 69.4219 | -0.070237 | 49.9908
93.412 | 69.4079 | -0.070265 | 50.0005
93.4187 | 69.3947 | -0.070295 | 49.9905
93.4253 | 69.3812 | -0.070324 | 50.0079
93.4312 | 69.3693 | -0.070349 | 50.0006
93.437 | 69.3578 | -0.070375 | 49.9916
93.4437 | 69.3442 | -0.070405 | 50.0122
93.4503 | 69.3312 | -0.070434 | 49.9976
93.457 | 69.3182 | -0.070464 | 50.0072
93.4637 | 69.3048 | -0.070494 | 49.9835
93.4703 | 69.2908 | -0.070524 | 50.0074
93.477 | 69.2779 | -0.070553 | 50.0005
93.4837 | 69.2644 | -0.070582 | 50
93.4903 | 69.2515 | -0.070611 | 50
93.497 | 69.2371 | -0.070638 | 49.9915
93.5037 | 69.2245 | -0.070666 | 50.0026
93.5103 | 69.2109 | -0.070693 | 50.0055
93.517 | 69.1977 | -0.070719 | 49.9919
93.5237 | 69.184 | -0.070745 | 49.9995
93.5303 | 69.1711 | -0.07077 | 50.0042
93.537 | 69.1578 | -0.070795 | 50.0045
93.5437 | 69.1439 | -0.07082 | 50.013
93.5503 | 69.1311 | -0.070845 | 49.9892
93.557 | 69.1175 | -0.070869 | 50.0014
93.5637 | 69.104 | -0.070893 | 50.0064
93.5703 | 69.0906 | -0.070917 | 49.9993
93.577 | 69.0773 | -0.070941 | 49.9947
93.5837 | 69.0636 | -0.070965 | 49.9955
93.5903 | 69.0508 | -0.070989 | 50.0167
93.597 | 69.0378 | -0.071013 | 50
93.6037 | 69.0243 | -0.071037 | 49.9905
93.6103 | 69.0109 | -0.071061 | 50.0005
93.617 | 68.9971 | -0.071086 | 50
93.6237 | 68.9841 | -0.07111 | 49.9947
93.6303 | 68.9708 | -0.071133 | 49.9986
93.637 | 68.9576 | -0.071155 | 49.9978
93.6437 | 68.9441 | -0.071177 | 49.9956
93.6503 | 68.931 | -0.071199 | 50.0103
93.657 | 68.9175 | -0.07122 | 49.9869
93.6637 | 68.9045 | -0.071241 | 50.0034
93.6703 | 68.8919 | -0.071262 | 50.0087
93.677 | 68.8782 | -0.071283 | 49.991
93.6837 | 68.8648 | -0.071303 | 49.9973
93.6895 | 68.8528 | -0.071321 | 50.016
93.6953 | 68.841 | -0.071338 | 49.9992
93.702 | 68.8275 | -0.071358 | 50.0052
93.7087 | 68.8144 | -0.071378 | 49.9929
93.7153 | 68.8006 | -0.071399 | 50.0017
93.722 | 68.7881 | -0.07142 | 50.0064
93.7287 | 68.7747 | -0.071441 | 49.993
93.7353 | 68.7616 | -0.071462 | 49.99
93.742 | 68.7476 | -0.071485 | 50.0078
93.7487 | 68.7342 | -0.071507 | 49.9941
93.7553 | 68.7209 | -0.07153 | 49.9975
93.762 | 68.7071 | -0.071554 | 50.0083
93.7687 | 68.6946 | -0.071578 | 49.9942
93.7753 | 68.6811 | -0.071604 | 49.9996
93.782 | 68.668 | -0.071629 | 50.0084
93.7887 | 68.6541 | -0.071655 | 49.9963
93.7953 | 68.6407 | -0.071682 | 49.9977
93.802 | 68.6275 | -0.07171 | 50.0041
93.8087 | 68.6146 | -0.071737 | 50.0087
93.8153 | 68.6006 | -0.071765 | 49.9921
93.822 | 68.5874 | -0.071794 | 49.9995
93.8287 | 68.5744 | -0.071822 | 50.0084
93.8353 | 68.5613 | -0.071852 | 50.0069
93.842 | 68.5469 | -0.071881 | 49.9835
93.8487 | 68.5343 | -0.071911 | 50.0011
93.8553 | 68.5208 | -0.071941 | 49.9979
93.862 | 68.5076 | -0.071971 | 50.002
93.8687 | 68.4941 | -0.072002 | 49.998
93.8753 | 68.4804 | -0.072032 | 50.002
93.882 | 68.4664 | -0.072064 | 49.997
93.8887 | 68.4538 | -0.072096 | 50.0114
93.8953 | 68.4399 | -0.072128 | 49.9922
93.902 | 68.4269 | -0.072159 | 49.9911
93.9087 | 68.4136 | -0.072191 | 50.0079
93.9153 | 68.4004 | -0.072223 | 50.0005
93.922 | 68.3876 | -0.072257 | 50
93.9287 | 68.3738 | -0.072291 | 49.9958
93.9353 | 68.361 | -0.072325 | 50.0037
93.942 | 68.3473 | -0.07236 | 50.0044
93.9478 | 68.3367 | -0.072391 | 49.9979
93.9537 | 68.3242 | -0.072423 | 49.9986
93.9603 | 68.3105 | -0.07246 | 49.9967
93.967 | 68.2976 | -0.072498 | 50.003
93.9737 | 68.2842 | -0.072537 | 50.0086
93.9803 | 68.2706 | -0.072577 | 50.0037
93.987 | 68.2579 | -0.072618 | 49.9875
93.9937 | 68.2439 | -0.07266 | 50.014
94.0003 | 68.2309 | -0.072702 | 49.985
94.007 | 68.2176 | -0.072745 | 49.9938
94.0137 | 68.2036 | -0.072788 | 50.0081
94.0203 | 68.1915 | -0.072831 | 50.0005
94.027 | 68.1766 | -0.072874 | 49.9979
94.0337 | 68.164 | -0.072917 | 49.9988
94.0403 | 68.1504 | -0.072961 | 49.9999
94.047 | 68.1374 | -0.073005 | 50.0032
94.0537 | 68.1237 | -0.073049 | 49.9917
94.0603 | 68.1102 | -0.073093 | 50.0058
94.067 | 68.0977 | -0.073136 | 50.0088
94.0737 | 68.0846 | -0.073178 | 50.0037
94.0803 | 68.0707 | -0.07322 | 49.9886
94.087 | 68.0576 | -0.073262 | 49.995
94.0937 | 68.0431 | -0.073303 | 50.0039
94.1003 | 68.0301 | -0.073343 | 50.0013
94.107 | 68.0167 | -0.073384 | 49.999
94.1137 | 68.0035 | -0.073425 | 50.0042
94.1203 | 67.9905 | -0.073467 | 50.013
94.127 | 67.9777 | -0.073509 | 49.9839
94.1337 | 67.9641 | -0.073551 | 49.9948
94.1403 | 67.9508 | -0.073593 | 50.0007
94.147 | 67.9378 | -0.073635 | 50.0022
94.1537 | 67.9241 | -0.073677 | 50.0001
94.1603 | 67.9106 | -0.073719 | 49.9926
94.167 | 67.8967 | -0.073761 | 50.008
94.1737 | 67.8839 | -0.073802 | 50.0047
94.1803 | 67.8701 | -0.073844 | 49.9961
94.187 | 67.8568 | -0.073886 | 49.9976
94.1937 | 67.8436 | -0.073928 | 50.002
94.2003 | 67.8306 | -0.073969 | 49.998
94.2062 | 67.8183 | -0.074004 | 50.0025
94.212 | 67.8071 | -0.074039 | 50.0003
94.2187 | 67.7941 | -0.074077 | 50.0106
94.2253 | 67.7805 | -0.074115 | 49.9901
94.232 | 67.7669 | -0.074152 | 50.01
94.2387 | 67.7527 | -0.074187 | 49.9922
94.2453 | 67.7404 | -0.074222 | 49.9858
94.252 | 67.7267 | -0.074255 | 50.0107
94.2587 | 67.7135 | -0.074288 | 50.0007
94.2653 | 67.7002 | -0.07432 | 50.0043
94.272 | 67.6869 | -0.074352 | 49.996
94.2787 | 67.6739 | -0.074383 | 49.9976
94.2853 | 67.6605 | -0.074412 | 49.9946
94.292 | 67.6469 | -0.074441 | 50.0102
94.2987 | 67.6341 | -0.07447 | 49.9996
94.3053 | 67.6199 | -0.074498 | 49.9978
94.312 | 67.6071 | -0.074527 | 49.9999
94.3187 | 67.5935 | -0.074556 | 50.0031
94.3253 | 67.5798 | -0.074585 | 50.0055
94.332 | 67.5665 | -0.074615 | 49.9919
94.3387 | 67.5536 | -0.074645 | 49.9995
94.3453 | 67.5398 | -0.074674 | 50.0074
94.352 | 67.5267 | -0.074703 | 49.9857
94.3587 | 67.5134 | -0.074732 | 50.0065
94.3653 | 67.5002 | -0.07476 | 50.0046
94.372 | 67.4869 | -0.074789 | 50.0024
94.3787 | 67.4732 | -0.074817 | 49.9949
94.3853 | 67.4597 | -0.074846 | 49.9955
94.392 | 67.4467 | -0.074874 | 49.9997
94.3987 | 67.4332 | -0.074902 | 50.0042
94.4053 | 67.4199 | -0.07493 | 50.0034
94.412 | 67.4055 | -0.074957 | 49.997
94.4187 | 67.3928 | -0.074984 | 50.0009
94.4253 | 67.3791 | -0.075011 | 50.0032
94.432 | 67.3669 | -0.075038 | 49.9949
94.4387 | 67.3528 | -0.075066 | 49.9976
94.4453 | 67.3398 | -0.075094 | 50.002
94.452 | 67.3261 | -0.075121 | 49.9959
94.4587 | 67.3127 | -0.075149 | 50.0061
94.4645 | 67.3012 | -0.075172 | 49.9978
94.4703 | 67.2892 | -0.075196 | 50.0041
94.477 | 67.2761 | -0.075223 | 49.996
94.4837 | 67.2632 | -0.07525 | 49.9997
94.4903 | 67.2493 | -0.075276 | 49.9968
94.497 | 67.2361 | -0.075303 | 50.0009
94.5037 | 67.2228 | -0.075331 | 49.9958
94.5103 | 67.2103 | -0.075359 | 50.0061
94.517 | 67.197 | -0.075388 | 50.0004
94.5237 | 67.1842 | -0.075418 | 50
94.5303 | 67.1702 | -0.075449 | 50.0032
94.537 | 67.1567 | -0.07548 | 50.0012
94.5437 | 67.1438 | -0.075513 | 49.9916
94.5503 | 67.1303 | -0.075546 | 50.0016
94.557 | 67.1169 | -0.075581 | 50.0022
94.5637 | 67.1032 | -0.075617 | 50.0128
94.5703 | 67.09 | -0.075656 | 49.9881
94.577 | 67.0766 | -0.075697 | 50.0003
94.5837 | 67.0632 | -0.075738 | 49.9947
94.5903 | 67.0493 | -0.075781 | 50.0028
94.597 | 67.0363 | -0.075824 | 50.0012
94.6037 | 67.0231 | -0.075868 | 50.0001
94.6103 | 67.0096 | -0.075912 | 50.0021
94.617 | 66.997 | -0.075956 | 50.0065
94.6237 | 66.9831 | -0.076 | 49.992
94.6303 | 66.9707 | -0.076042 | 49.9995
94.637 | 66.9567 | -0.076085 | 50.0084
94.6437 | 66.9433 | -0.076127 | 49.9921
94.6503 | 66.9294 | -0.076169 | 49.9995
94.657 | 66.9162 | -0.076211 | 50
94.6637 | 66.9031 | -0.076254 | 50
94.6703 | 66.8896 | -0.076297 | 49.9915
94.677 | 66.8771 | -0.07634 | 50.0058
94.6837 | 66.8632 | -0.076385 | 50.0025
94.6903 | 66.8506 | -0.076429 | 49.9991
94.697 | 66.8364 | -0.076475 | 50.0031
94.7037 | 66.8232 | -0.076521 | 50.0023
94.7103 | 66.81 | -0.076566 | 49.9959
94.717 | 66.7964 | -0.076612 | 50.0125
94.7228 | 66.785 | -0.076652 | 49.9852
94.7287 | 66.7732 | -0.076693 | 49.9964
94.7353 | 66.7596 | -0.07674 | 50.003
94.742 | 66.7464 | -0.076789 | 49.9949
94.7487 | 66.733 | -0.076838 | 50.0039
94.7553 | 66.7199 | -0.076887 | 50.0003
94.762 | 66.7066 | -0.076937 | 50.0042
94.7687 | 66.6933 | -0.076987 | 49.995
94.7753 | 66.6794 | -0.077037 | 50.0103
94.782 | 66.6662 | -0.077087 | 49.9922
94.7887 | 66.6531 | -0.077137 | 49.99
94.7953 | 66.6395 | -0.077187 | 49.9973
94.802 | 66.6261 | -0.077238 | 50.0093
94.8087 | 66.6128 | -0.077288 | 50.0027
94.8153 | 66.5989 | -0.077338 | 49.9938
94.822 | 66.5859 | -0.077387 | 50.0081
94.8287 | 66.5726 | -0.077436 | 50.0005
94.8353 | 66.5591 | -0.077484 | 49.9884
94.842 | 66.5455 | -0.077531 | 50.0088
94.8487 | 66.5324 | -0.077577 | 49.9995
94.8553 | 66.519 | -0.077622 | 49.9968
94.862 | 66.5055 | -0.077666 | 50.004
94.8687 | 66.4919 | -0.07771 | 50.0013
94.8753 | 66.4792 | -0.077753 | 49.9948
94.882 | 66.4658 | -0.077795 | 49.9965
94.8887 | 66.4522 | -0.077836 | 50.0103
94.8953 | 66.4386 | -0.077876 | 49.9964
94.902 | 66.4251 | -0.077915 | 50.0156
94.9087 | 66.4118 | -0.077954 | 49.9851
94.9153 | 66.3981 | -0.077992 | 50.0012
94.922 | 66.3853 | -0.07803 | 49.998
94.9287 | 66.3722 | -0.078068 | 50.003
94.9353 | 66.3583 | -0.078106 | 49.9949
94.942 | 66.3448 | -0.078143 | 50.005
94.9487 | 66.3318 | -0.078179 | 49.9961
94.9553 | 66.3188 | -0.078215 | 49.9966
94.962 | 66.3057 | -0.078251 | 49.9956
94.9687 | 66.2926 | -0.078286 | 49.9976
94.9753 | 66.2793 | -0.07832 | 50.0136
94.9812 | 66.2674 | -0.07835 | 49.9971
94.987 | 66.2558 | -0.078379 | 50.0039
94.9937 | 66.2423 | -0.078413 | 49.9907
95.0003 | 66.2287 | -0.078447 | 50.0185
95.007 | 66.2153 | -0.078481 | 49.9874
95.0137 | 66.2022 | -0.078514 | 50.0162
95.0203 | 66.1888 | -0.078548 | 49.9841
95.027 | 66.1757 | -0.078581 | 50.0075
95.0337 | 66.1621 | -0.078615 | 50.0015
95.0403 | 66.1482 | -0.078648 | 49.9779
95.047 | 66.1357 | -0.07868 | 50.0113
95.0537 | 66.1217 | -0.078712 | 50.0049
95.0603 | 66.1082 | -0.078744 | 49.9961
95.067 | 66.0952 | -0.078776 | 49.9913
95.0737 | 66.0823 | -0.078809 | 49.9973
95.0803 | 66.0685 | -0.078841 | 50.0252
95.087 | 66.0551 | -0.078874 | 49.9836
95.0937 | 66.0416 | -0.078906 | 50.0022
95.1003 | 66.0284 | -0.078939 | 49.9959
95.107 | 66.0152 | -0.078971 | 50.0019
95.1137 | 66.0018 | -0.079003 | 50.0022
95.1203 | 65.9884 | -0.079035 | 49.9991
95.127 | 65.9749 | -0.079067 | 49.9957
95.1337 | 65.9619 | -0.079098 | 50.005
95.1403 | 65.9483 | -0.079129 | 50.0024
95.147 | 65.9351 | -0.079159 | 50.0097
95.1537 | 65.9221 | -0.079189 | 50.0016
95.1603 | 65.9083 | -0.079218 | 49.9863
95.167 | 65.8951 | -0.079246 | 50.0044
95.1737 | 65.8813 | -0.079274 | 50.0045
95.1803 | 65.8681 | -0.079302 | 49.9929
95.187 | 65.8549 | -0.07933 | 50.0028
95.1937 | 65.8412 | -0.079358 | 49.9959
95.2003 | 65.8289 | -0.079385 | 49.9998
95.207 | 65.8148 | -0.079413 | 49.9989
95.2137 | 65.8016 | -0.07944 | 50.001
95.2203 | 65.7885 | -0.079467 | 49.9895
95.227 | 65.775 | -0.079492 | 50.0099
95.2337 | 65.7616 | -0.079518 | 49.9995
95.2395 | 65.7495 | -0.07954 | 49.9985
95.2453 | 65.7378 | -0.079562 | 49.9894
95.252 | 65.7251 | -0.079588 | 50.0142
95.2587 | 65.7107 | -0.079613 | 50.0072
95.2653 | 65.6976 | -0.07964 | 49.992
95.272 | 65.6848 | -0.079666 | 50.008
95.2787 | 65.6713 | -0.079693 | 49.9941
95.2853 | 65.6578 | -0.07972 | 49.9965
95.292 | 65.6447 | -0.079746 | 50.0008
95.2987 | 65.6315 | -0.079773 | 50.0001
95.3053 | 65.618 | -0.079799 | 49.9989
95.312 | 65.6046 | -0.079825 | 50.0052
95.3187 | 65.5915 | -0.07985 | 49.9972
95.3253 | 65.5778 | -0.079876 | 49.9935
95.332 | 65.5648 | -0.079902 | 50.0049
95.3387 | 65.5513 | -0.079928 | 49.9982
95.3453 | 65.5381 | -0.079955 | 50.002
95.352 | 65.5245 | -0.079983 | 49.998
95.3587 | 65.5113 | -0.08001 | 50.002
95.3653 | 65.4978 | -0.080038 | 50.0044
95.372 | 65.4835 | -0.080065 | 49.9939
95.3787 | 65.4706 | -0.080094 | 50.0017
95.3853 | 65.4571 | -0.080122 | 50.0086
95.392 | 65.4442 | -0.080151 | 49.9974
95.3987 | 65.4298 | -0.080181 | 50.0093
95.4053 | 65.4171 | -0.08021 | 49.9985
95.412 | 65.4043 | -0.080238 | 49.9872
95.4187 | 65.3909 | -0.080266 | 49.9992
95.4253 | 65.3774 | -0.080293 | 50
95.432 | 65.3643 | -0.08032 | 50.0021
95.4387 | 65.3515 | -0.080346 | 50.0097
95.4453 | 65.3375 | -0.080371 | 49.9953
95.452 | 65.3236 | -0.080396 | 49.9933
95.4587 | 65.3104 | -0.080422 | 49.9954
95.4653 | 65.2971 | -0.080448 | 50.0124
95.472 | 65.2841 | -0.080475 | 49.9902
95.4787 | 65.2704 | -0.080502 | 49.9994
95.4853 | 65.2575 | -0.08053 | 50.0042
95.492 | 65.2439 | -0.080557 | 49.9929
95.4978 | 65.2325 | -0.08058 | 49.9947
95.5037 | 65.2203 | -0.080603 | 50.0022
95.5103 | 65.2074 | -0.080628 | 50.0065
95.517 | 65.194 | -0.080654 | 50.0004
95.5237 | 65.1805 | -0.080679 | 49.999
95.5303 | 65.1671 | -0.080704 | 50.001
95.537 | 65.1538 | -0.08073 | 50.0085
95.5437 | 65.1407 | -0.080755 | 49.9942
95.5503 | 65.1278 | -0.080781 | 49.9912
95.557 | 65.1141 | -0.080806 | 50.0185
95.5637 | 65.1006 | -0.080831 | 49.9811
95.5703 | 65.0873 | -0.080857 | 50.0052
95.577 | 65.0737 | -0.080884 | 50.0035
95.5837 | 65.0606 | -0.080912 | 49.9981
95.5903 | 65.0471 | -0.080941 | 49.9999
95.597 | 65.0332 | -0.08097 | 50
95.6037 | 65.02 | -0.080998 | 49.9916
95.6103 | 65.0073 | -0.081027 | 50.0037
95.617 | 64.9941 | -0.081057 | 50.0002
95.6237 | 64.9808 | -0.081086 | 50.0042
95.6303 | 64.9672 | -0.081116 | 49.9982
95.637 | 64.954 | -0.081146 | 50.0062
95.6437 | 64.9411 | -0.081176 | 49.9962
95.6503 | 64.9276 | -0.081206 | 50.0114
95.657 | 64.9135 | -0.081236 | 49.9891
95.6637 | 64.9004 | -0.081267 | 50.0004
95.6703 | 64.8876 | -0.081298 | 50
95.677 | 64.8745 | -0.08133 | 49.9989
95.6837 | 64.8605 | -0.081362 | 50.0105
95.6903 | 64.8474 | -0.081394 | 49.9996
95.697 | 64.8343 | -0.081427 | 49.9989
95.7037 | 64.8208 | -0.081459 | 49.9915
95.7103 | 64.8078 | -0.081491 | 50.0037
95.717 | 64.7941 | -0.081523 | 49.996
95.7237 | 64.7812 | -0.081555 | 49.9913
95.7303 | 64.7679 | -0.081587 | 50.0037
95.737 | 64.7543 | -0.08162 | 50.0045
95.7437 | 64.7407 | -0.081652 | 49.9865
95.7503 | 64.7277 | -0.081684 | 50.0023
95.7562 | 64.716 | -0.081711 | 50.0077
95.762 | 64.7044 | -0.081738 | 50.0011
95.7687 | 64.6906 | -0.08177 | 50.0085
95.7753 | 64.6774 | -0.081801 | 50.0048
95.782 | 64.6639 | -0.081831 | 49.9961
95.7887 | 64.6508 | -0.081862 | 49.9807
95.7953 | 64.6368 | -0.081892 | 50.0221
95.802 | 64.6241 | -0.081922 | 49.9961
95.8087 | 64.6103 | -0.081951 | 50.005
95.8153 | 64.5979 | -0.08198 | 50.0025
95.822 | 64.5841 | -0.082009 | 49.9896
95.8287 | 64.5713 | -0.082037 | 50.0015
95.8353 | 64.5574 | -0.082066 | 50.0065
95.842 | 64.5438 | -0.082095 | 49.9835
95.8487 | 64.5313 | -0.082124 | 50.0075
95.8553 | 64.5178 | -0.082153 | 50.0005
95.862 | 64.504 | -0.082182 | 50.0085
95.8687 | 64.4912 | -0.082211 | 50.0005
95.8753 | 64.4772 | -0.08224 | 49.9937
95.882 | 64.4646 | -0.082267 | 49.9848
95.8887 | 64.4508 | -0.082295 | 50.0086
95.8953 | 64.4372 | -0.082323 | 50.0122
95.902 | 64.424 | -0.082351 | 49.9881
95.9087 | 64.4106 | -0.082379 | 50.0014
95.9153 | 64.3968 | -0.082405 | 50.0064
95.922 | 64.3835 | -0.082431 | 49.9962
95.9287 | 64.3706 | -0.082456 | 49.9913
95.9353 | 64.3575 | -0.08248 | 49.9995
95.942 | 64.3434 | -0.082502 | 50.0179
95.9487 | 64.3307 | -0.082524 | 50.0022
95.9553 | 64.3176 | -0.082545 | 50.0012
95.962 | 64.3037 | -0.082563 | 49.998
95.9687 | 64.2904 | -0.082581 | 49.9999
95.9753 | 64.2773 | -0.082597 | 49.9905
95.982 | 64.2642 | -0.082611 | 50.0036
95.9887 | 64.2504 | -0.082624 | 50.0034
95.9953 | 64.2361 | -0.082637 | 50.0044
96.002 | 64.223 | -0.082647 | 49.9886
96.0087 | 64.21 | -0.082657 | 49.9951
96.0145 | 64.1986 | -0.082665 | 50.0021
96.0203 | 64.1872 | -0.082672 | 50.0025
96.027 | 64.1738 | -0.082678 | 50.0044
96.0337 | 64.1606 | -0.082682 | 49.9939
96.0403 | 64.1478 | -0.082685 | 50.0017
96.047 | 64.1339 | -0.082686 | 50.0001
96.0537 | 64.1214 | -0.082687 | 50
96.0603 | 64.1076 | -0.082687 | 50.0011
96.067 | 64.094 | -0.082686 | 50.0096
96.0737 | 64.0804 | -0.082686 | 49.989
96.0803 | 64.067 | -0.082687 | 50.0131
96.087 | 64.0535 | -0.082688 | 49.9945
96.0937 | 64.0402 | -0.082691 | 50.006
96.1003 | 64.0271 | -0.082694 | 49.9898
96.107 | 64.0136 | -0.082698 | 49.9983
96.1137 | 64.0005 | -0.082702 | 49.9935
96.1203 | 63.987 | -0.082708 | 50.0028
96.127 | 63.9737 | -0.082714 | 50.0044
96.1337 | 63.9601 | -0.08272 | 49.9982
96.1403 | 63.9465 | -0.082728 | 49.9978
96.147 | 63.934 | -0.082736 | 49.9935
96.1537 | 63.9201 | -0.082745 | 50.006
96.1603 | 63.9066 | -0.082756 | 49.994
96.167 | 63.8933 | -0.082768 | 50.0123
96.1737 | 63.88 | -0.082782 | 49.9944
96.1803 | 63.8669 | -0.082797 | 49.9997
96.187 | 63.8527 | -0.082814 | 49.9979
96.1937 | 63.8395 | -0.082833 | 50.0041
96.2003 | 63.8261 | -0.082854 | 50.0013
96.207 | 63.8126 | -0.082876 | 50.0075
96.2137 | 63.7994 | -0.0829 | 49.9804
96.2203 | 63.7865 | -0.082924 | 50.0147
96.227 | 63.7726 | -0.082951 | 50.0062
96.2337 | 63.7601 | -0.082978 | 49.9898
96.2403 | 63.7467 | -0.083007 | 50.0004
96.247 | 63.7335 | -0.083037 | 49.999
96.2537 | 63.7193 | -0.083068 | 49.9999
96.2603 | 63.7061 | -0.0831 | 49.9958
96.267 | 63.693 | -0.083134 | 50.005
96.2728 | 63.6818 | -0.083165 | 49.9947
96.2787 | 63.6698 | -0.083197 | 50.0061
96.2853 | 63.657 | -0.083235 | 49.9983
96.292 | 63.6431 | -0.083274 | 49.9967
96.2987 | 63.6296 | -0.083314 | 50.0135
96.3053 | 63.6163 | -0.083356 | 49.986
96.312 | 63.6031 | -0.083399 | 50.0034
96.3187 | 63.5898 | -0.083444 | 50.0003
96.3253 | 63.5762 | -0.083489 | 50.0043
96.332 | 63.5637 | -0.083535 | 49.9993
96.3387 | 63.5507 | -0.083582 | 49.9978
96.3453 | 63.5369 | -0.083629 | 49.9956
96.352 | 63.5238 | -0.083677 | 50.0018
96.3587 | 63.5101 | -0.083725 | 50.0033
96.3653 | 63.4972 | -0.083773 | 50.0055
96.372 | 63.4831 | -0.083822 | 49.9972
96.3787 | 63.4701 | -0.083871 | 49.9956
96.3853 | 63.4567 | -0.08392 | 49.9944
96.392 | 63.4431 | -0.08397 | 50.006
96.3987 | 63.43 | -0.084021 | 50.0036
96.4053 | 63.416 | -0.084072 | 49.9949
96.412 | 63.4031 | -0.084123 | 49.9997
96.4187 | 63.3898 | -0.084175 | 49.9958
96.4253 | 63.3763 | -0.084226 | 50.0029
96.432 | 63.3628 | -0.084276 | 50.0012
96.4387 | 63.3494 | -0.084325 | 50.0001
96.4453 | 63.336 | -0.084374 | 50.0021
96.452 | 63.3233 | -0.084422 | 50.0065
96.4587 | 63.3099 | -0.084469 | 49.9919
96.4653 | 63.2961 | -0.084515 | 49.9974
96.472 | 63.2833 | -0.084561 | 50.003
96.4787 | 63.2693 | -0.084605 | 50.0002
96.4853 | 63.2563 | -0.084649 | 50.0053
96.492 | 63.2422 | -0.084693 | 49.9982
96.4987 | 63.2299 | -0.084736 | 50.002
96.5053 | 63.2164 | -0.084779 | 49.9969
96.512 | 63.2033 | -0.084821 | 49.9871
96.5187 | 63.1899 | -0.084864 | 50.0214
96.5253 | 63.1767 | -0.084906 | 49.9886
96.5312 | 63.1651 | -0.084942 | 49.9991
96.537 | 63.153 | -0.084979 | 49.9978
96.5437 | 63.1394 | -0.085021 | 49.9988
96.5503 | 63.1258 | -0.085063 | 49.9936
96.557 | 63.1127 | -0.085104 | 50.0123
96.5637 | 63.0994 | -0.085146 | 49.9955
96.5703 | 63.0856 | -0.085187 | 50.0018
96.577 | 63.0723 | -0.085227 | 50.0086
96.5837 | 63.0591 | -0.085267 | 49.991
96.5903 | 63.0461 | -0.085307 | 49.9952
96.597 | 63.0329 | -0.085345 | 50.0156
96.6037 | 63.02 | -0.085381 | 49.9904
96.6103 | 63.0064 | -0.085417 | 50.0079
96.617 | 62.9929 | -0.085452 | 49.992
96.6237 | 62.9791 | -0.085487 | 49.9995
96.6303 | 62.9659 | -0.085521 | 50.0053
96.637 | 62.9529 | -0.085555 | 49.9866
96.6437 | 62.9393 | -0.08559 | 50.0076
96.6503 | 62.9258 | -0.085624 | 50.0005
96.657 | 62.9121 | -0.085659 | 49.999
96.6637 | 62.8993 | -0.085692 | 50.001
96.6703 | 62.8865 | -0.085724 | 50.0043
96.677 | 62.8724 | -0.085755 | 49.995
96.6837 | 62.8588 | -0.085784 | 50.0007
96.6903 | 62.8444 | -0.085812 | 50
96.697 | 62.8319 | -0.08584 | 50.0032
96.7037 | 62.8182 | -0.085866 | 49.9907
96.7103 | 62.8054 | -0.085893 | 50.0079
96.717 | 62.792 | -0.085919 | 50.0015
96.7237 | 62.7789 | -0.085943 | 49.998
96.7303 | 62.7653 | -0.085966 | 50.0073
96.737 | 62.7521 | -0.085988 | 49.992
96.7437 | 62.7393 | -0.086009 | 49.9995
96.7503 | 62.7256 | -0.086029 | 50
96.757 | 62.7123 | -0.086049 | 50.0042
96.7637 | 62.6996 | -0.086068 | 49.9971
96.7703 | 62.6857 | -0.086086 | 49.9988
96.777 | 62.6727 | -0.086105 | 49.9957
96.7837 | 62.6593 | -0.086124 | 50.0018
96.7895 | 62.6477 | -0.086141 | 49.9943
96.7953 | 62.6354 | -0.086158 | 50.0031
96.802 | 62.6217 | -0.086178 | 50.0055
96.8087 | 62.6093 | -0.086197 | 49.9855
96.8153 | 62.5952 | -0.086218 | 50.0055
96.822 | 62.5826 | -0.086238 | 50.0025
96.8287 | 62.5693 | -0.08626 | 50.0107
96.8353 | 62.5547 | -0.086281 | 49.9911
96.842 | 62.5422 | -0.086303 | 50.0047
96.8487 | 62.5281 | -0.086326 | 49.9982
96.8553 | 62.5156 | -0.086349 | 50.0052
96.862 | 62.5018 | -0.086372 | 49.995
96.8687 | 62.4886 | -0.086395 | 50.0135
96.8753 | 62.4751 | -0.086419 | 49.9956
96.882 | 62.4622 | -0.086443 | 49.9912
96.8887 | 62.4488 | -0.086467 | 50.0079
96.8953 | 62.4357 | -0.086491 | 49.9899
96.902 | 62.422 | -0.086515 | 50.0015
96.9087 | 62.409 | -0.086538 | 50.0096
96.9153 | 62.3953 | -0.086561 | 49.9996
96.922 | 62.3827 | -0.086584 | 49.9936
96.9287 | 62.3694 | -0.086608 | 49.989
96.9353 | 62.3556 | -0.086632 | 50.0057
96.942 | 62.3424 | -0.086656 | 50.0067
96.9487 | 62.3289 | -0.08668 | 49.9962
96.9553 | 62.3147 | -0.086705 | 49.9987
96.962 | 62.302 | -0.08673 | 50.001
96.9687 | 62.2885 | -0.086755 | 49.9916
96.9753 | 62.2753 | -0.08678 | 50.0069
96.982 | 62.2615 | -0.086805 | 50.0121
96.9887 | 62.2486 | -0.086831 | 49.9859
96.9953 | 62.2356 | -0.086858 | 50.0055
97.002 | 62.222 | -0.086885 | 49.9982
97.0087 | 62.2089 | -0.086912 | 50.0041
97.0153 | 62.1948 | -0.08694 | 49.9971
97.022 | 62.1816 | -0.086968 | 49.9998
97.0287 | 62.1687 | -0.086996 | 49.9852
97.0353 | 62.1546 | -0.087026 | 50.0202
97.042 | 62.1418 | -0.087057 | 49.9939
97.0478 | 62.1297 | -0.087084 | 49.9995
97.0537 | 62.1187 | -0.087111 | 50
97.0603 | 62.1048 | -0.087142 | 49.9958
97.067 | 62.0916 | -0.087173 | 50.0114
97.0737 | 62.0787 | -0.087204 | 49.9933
97.0803 | 62.065 | -0.087235 | 50.0049
97.087 | 62.052 | -0.087266 | 49.9992
97.0937 | 62.0386 | -0.087298 | 49.9957
97.1003 | 62.0248 | -0.087328 | 49.9997
97.107 | 62.0115 | -0.08736 | 50
97.1137 | 61.9981 | -0.087391 | 50
97.1203 | 61.9847 | -0.087423 | 50.0042
97.127 | 61.9715 | -0.087456 | 49.996
97.1337 | 61.9581 | -0.087489 | 49.9977
97.1403 | 61.9445 | -0.087522 | 50.002
97.147 | 61.9314 | -0.087554 | 50.0001
97.1537 | 61.9182 | -0.087587 | 50.0053
97.1603 | 61.9042 | -0.087619 | 49.995
97.167 | 61.8909 | -0.087651 | 49.9997
97.1737 | 61.8779 | -0.087684 | 50.0053
97.1803 | 61.8653 | -0.087717 | 50.0098
97.187 | 61.8514 | -0.087749 | 49.9794
97.1937 | 61.8376 | -0.08778 | 50.0051
97.2003 | 61.8243 | -0.08781 | 49.9982
97.207 | 61.8114 | -0.087841 | 50.0009
97.2137 | 61.7981 | -0.087872 | 50.0001
97.2203 | 61.7847 | -0.087902 | 50.0011
97.227 | 61.7711 | -0.087932 | 50.0085
97.2337 | 61.7582 | -0.087963 | 49.992
97.2403 | 61.7447 | -0.087994 | 49.9953
97.247 | 61.7315 | -0.088026 | 50.0082
97.2537 | 61.719 | -0.088059 | 49.9963
97.2603 | 61.7053 | -0.088092 | 50.0008
97.267 | 61.6917 | -0.088125 | 49.999
97.2737 | 61.6791 | -0.088159 | 50.001
97.2803 | 61.6655 | -0.088193 | 49.9979
97.287 | 61.6517 | -0.088228 | 50.0009
97.2937 | 61.6389 | -0.088263 | 49.9958
97.3003 | 61.6248 | -0.0883 | 50.0018
97.3062 | 61.6141 | -0.088332 | 49.9915
97.312 | 61.6017 | -0.088365 | 50.0061
97.3187 | 61.5885 | -0.088404 | 50.0078
97.3253 | 61.575 | -0.088442 | 49.9941
97.332 | 61.5615 | -0.088481 | 49.9996
97.3387 | 61.5485 | -0.088519 | 49.9915
97.3453 | 61.5356 | -0.088558 | 50.0164
97.352 | 61.522 | -0.088597 | 49.9873
97.3587 | 61.5082 | -0.088635 | 50.0183
97.3653 | 61.4947 | -0.088672 | 49.9906
97.372 | 61.4812 | -0.088709 | 49.9952
97.3787 | 61.4682 | -0.088746 | 50.0039
97.3853 | 61.4547 | -0.088782 | 49.9844
97.392 | 61.4419 | -0.088818 | 50.0234
97.3987 | 61.4283 | -0.088854 | 49.994
97.4053 | 61.4147 | -0.088888 | 49.988
97.412 | 61.4019 | -0.088922 | 49.9992
97.4187 | 61.3876 | -0.088955 | 50.0147
97.4253 | 61.3748 | -0.088987 | 49.9861
97.432 | 61.3614 | -0.08902 | 50.0055
97.4387 | 61.3486 | -0.089053 | 49.9982
97.4453 | 61.3349 | -0.089086 | 49.9999
97.452 | 61.3221 | -0.08912 | 50.0084
97.4587 | 61.3083 | -0.089153 | 49.9931
97.4653 | 61.2946 | -0.089187 | 50.0027
97.472 | 61.2815 | -0.089222 | 50.0002
97.4787 | 61.2682 | -0.089257 | 50
97.4853 | 61.2553 | -0.089292 | 50
97.492 | 61.2415 | -0.089327 | 50
97.4987 | 61.2283 | -0.089363 | 50.0042
97.5053 | 61.2151 | -0.089399 | 49.9971
97.512 | 61.2011 | -0.089434 | 49.9988
97.5187 | 61.1877 | -0.089471 | 50.0126
97.5253 | 61.1744 | -0.089507 | 49.9881
97.532 | 61.1613 | -0.089545 | 50.0003
97.5387 | 61.1475 | -0.089582 | 50.0074
97.5453 | 61.1344 | -0.089619 | 49.9952
97.552 | 61.1213 | -0.089656 | 49.9934
97.5587 | 61.1083 | -0.089693 | 49.9985
97.5645 | 61.0968 | -0.089725 | 50.0051
97.5703 | 61.085 | -0.089758 | 50.0121
97.577 | 61.0715 | -0.089795 | 49.9912
97.5837 | 61.0577 | -0.089833 | 49.9867
97.5903 | 61.0446 | -0.08987 | 50.0108
97.597 | 61.0311 | -0.089907 | 49.9954
97.6037 | 61.0174 | -0.089944 | 50.0008
97.6103 | 61.005 | -0.089981 | 49.9948
97.617 | 60.9913 | -0.090019 | 50.0124
97.6237 | 60.9778 | -0.090056 | 50.0008
97.6303 | 60.9639 | -0.090094 | 49.9916
97.637 | 60.9511 | -0.090131 | 50.0058
97.6437 | 60.938 | -0.090168 | 49.9908
97.6503 | 60.9239 | -0.090206 | 50.011
97.657 | 60.9112 | -0.090243 | 50.0039
97.6637 | 60.8969 | -0.090281 | 50.0013
97.6703 | 60.8843 | -0.090319 | 49.999
97.677 | 60.8713 | -0.090356 | 50.0052
97.6837 | 60.8575 | -0.090393 | 49.9918
97.6903 | 60.8449 | -0.090429 | 49.9953
97.697 | 60.8309 | -0.090464 | 49.9913
97.7037 | 60.8178 | -0.0905 | 50.0079
97.7103 | 60.8043 | -0.090536 | 49.9994
97.717 | 60.7908 | -0.090573 | 49.9894
97.7237 | 60.7779 | -0.090609 | 50.0173
97.7303 | 60.7641 | -0.090644 | 49.9905
97.737 | 60.7507 | -0.09068 | 50.0036
97.7437 | 60.7376 | -0.090716 | 50.0045
97.7503 | 60.7244 | -0.090752 | 49.9992
97.757 | 60.711 | -0.090787 | 49.9968
97.7637 | 60.6974 | -0.090822 | 50.0019
97.7703 | 60.6845 | -0.090856 | 49.9969
97.777 | 60.6713 | -0.090889 | 49.9988
97.7837 | 60.6573 | -0.090922 | 50.0095
97.7903 | 60.6439 | -0.090954 | 49.9932
97.797 | 60.6307 | -0.090985 | 50.007
97.8037 | 60.6174 | -0.091016 | 49.9973
97.8103 | 60.6041 | -0.091047 | 49.9956
97.817 | 60.5907 | -0.091077 | 50.0061
97.8228 | 60.579 | -0.091104 | 50.0123
97.8287 | 60.5671 | -0.091131 | 49.9864
97.8353 | 60.5537 | -0.091161 | 49.9991
97.842 | 60.5401 | -0.09119 | 50.0116
97.8487 | 60.5278 | -0.091218 | 49.9838
97.8553 | 60.5142 | -0.091246 | 50.0022
97.862 | 60.5003 | -0.091273 | 49.9948
97.8687 | 60.4868 | -0.0913 | 50.0081
97.8753 | 60.4733 | -0.091328 | 49.9984
97.882 | 60.4601 | -0.091355 | 50.002
97.8887 | 60.4472 | -0.091381 | 49.9969
97.8953 | 60.4333 | -0.091408 | 49.9966
97.902 | 60.4206 | -0.091433 | 50.0061
97.9087 | 60.407 | -0.091459 | 49.9983
97.9153 | 60.3936 | -0.091483 | 50.0083
97.922 | 60.3804 | -0.091508 | 49.992
97.9287 | 60.3665 | -0.091531 | 50.008
97.9353 | 60.3535 | -0.091554 | 49.9973
97.942 | 60.3401 | -0.091576 | 49.9945
97.9487 | 60.3271 | -0.091599 | 50.0081
97.9553 | 60.3132 | -0.091622 | 50.0026
97.962 | 60.3001 | -0.091644 | 49.9991
97.9687 | 60.2862 | -0.091667 | 49.9904
97.9753 | 60.2727 | -0.091689 | 50.0015
97.982 | 60.2599 | -0.09171 | 49.998
97.9887 | 60.2466 | -0.091731 | 49.9999
97.9953 | 60.2332 | -0.091752 | 50
98.002 | 60.2201 | -0.091772 | 50
98.0087 | 60.2069 | -0.091792 | 49.9989
98.0153 | 60.1938 | -0.091811 | 49.9999
98.022 | 60.1802 | -0.091829 | 50.001
98.0287 | 60.1669 | -0.091846 | 50.0001
98.0353 | 60.1535 | -0.091862 | 50.0011
98.042 | 60.1403 | -0.091878 | 49.9958
98.0487 | 60.1265 | -0.091894 | 50.0188
98.0553 | 60.1131 | -0.091909 | 49.9864
98.062 | 60.1001 | -0.091925 | 50.0087
98.0687 | 60.0869 | -0.091941 | 49.9942
98.0753 | 60.0729 | -0.091956 | 49.9996
98.0812 | 60.0619 | -0.091968 | 50.006
98.087 | 60.0501 | -0.09198 | 50.0063
98.0937 | 60.0368 | -0.091992 | 49.9856
98.1003 | 60.0226 | -0.092005 | 49.9948
98.107 | 60.01 | -0.092016 | 49.9954
98.1137 | 59.9973 | -0.092027 | 49.9987
98.1203 | 59.9835 | -0.092037 | 50.0031
98.127 | 59.9698 | -0.092048 | 50.0023
98.1337 | 59.9565 | -0.092059 | 50.0023
98.1403 | 59.9428 | -0.092069 | 50.0139
98.147 | 59.9302 | -0.092079 | 49.9977
98.1537 | 59.9163 | -0.092089 | 49.9924
98.1603 | 59.9038 | -0.092099 | 49.9985
98.167 | 59.8899 | -0.092108 | 49.9999
98.1737 | 59.877 | -0.092117 | 49.9958
98.1803 | 59.8628 | -0.092124 | 49.9997
98.187 | 59.8501 | -0.092132 | 49.9989
98.1937 | 59.8368 | -0.092139 | 49.9989
98.2003 | 59.8236 | -0.092146 | 50.0148
98.207 | 59.8099 | -0.092153 | 49.9988
98.2137 | 59.797 | -0.092161 | 49.983
98.2203 | 59.7828 | -0.092169 | 50.0127
98.227 | 59.77 | -0.092177 | 49.9976
98.2337 | 59.7563 | -0.092186 | 49.9871
98.2403 | 59.7429 | -0.092194 | 50.0066
98.247 | 59.7297 | -0.092203 | 50.0057
98.2537 | 59.7169 | -0.092212 | 50.0004
98.2603 | 59.7035 | -0.092221 | 49.9916
98.267 | 59.6898 | -0.09223 | 50.0079
98.2737 | 59.6765 | -0.092238 | 49.9984
98.2803 | 59.6634 | -0.092246 | 49.9978
98.287 | 59.6496 | -0.092254 | 50.0051
98.2937 | 59.637 | -0.092263 | 49.9887
98.3003 | 59.6231 | -0.092272 | 50.0099
98.307 | 59.6103 | -0.092281 | 49.9996
98.3137 | 59.5959 | -0.09229 | 50
98.3203 | 59.5829 | -0.092299 | 50.001
98.327 | 59.5696 | -0.092308 | 50.0075
98.3337 | 59.5562 | -0.092317 | 49.9994
98.3395 | 59.5448 | -0.092326 | 50.0033
98.3453 | 59.5331 | -0.092334 | 49.9913
98.352 | 59.5193 | -0.092343 | 50.0047
98.3587 | 59.5067 | -0.092352 | 50.0003
98.3653 | 59.493 | -0.09236 | 50.0042
98.372 | 59.48 | -0.092367 | 49.9907
98.3787 | 59.4662 | -0.092374 | 49.9994
98.3853 | 59.4532 | -0.092381 | 50.0021
98.392 | 59.44 | -0.092388 | 49.9938
98.3987 | 59.4268 | -0.092394 | 50.007
98.4053 | 59.4129 | -0.0924 | 50.0057
98.412 | 59.3999 | -0.092407 | 49.9919
98.4187 | 59.3862 | -0.092412 | 49.9995
98.4253 | 59.3728 | -0.092417 | 50
98.432 | 59.3598 | -0.092422 | 49.9969
98.4387 | 59.3461 | -0.092428 | 50.003
98.4453 | 59.333 | -0.092435 | 49.9949
98.452 | 59.3198 | -0.092441 | 50.0071
98.4587 | 59.3063 | -0.092448 | 49.9994
98.4653 | 59.2936 | -0.092456 | 49.9989
98.472 | 59.2796 | -0.092463 | 49.9978
98.4787 | 59.2664 | -0.092472 | 50.0083
98.4853 | 59.253 | -0.092481 | 49.9942
98.492 | 59.2393 | -0.092491 | 49.9996
98.4987 | 59.2261 | -0.092502 | 49.9905
98.5053 | 59.2129 | -0.092513 | 50.0089
98.512 | 59.1995 | -0.092526 | 49.9953
98.5187 | 59.1856 | -0.092539 | 50.0135
98.5253 | 59.1726 | -0.092552 | 49.9934
98.532 | 59.1592 | -0.092567 | 49.9964
98.5387 | 59.1464 | -0.092582 | 49.9998
98.5453 | 59.1329 | -0.092598 | 50.0021
98.552 | 59.1192 | -0.092615 | 49.998
98.5587 | 59.1068 | -0.092633 | 50.0009
98.5653 | 59.0927 | -0.092651 | 50
98.572 | 59.0798 | -0.092671 | 50.0042
98.5787 | 59.0668 | -0.09269 | 50.0045
98.5853 | 59.0527 | -0.092711 | 49.9907
98.592 | 59.04 | -0.092733 | 50.0037
98.5978 | 59.0286 | -0.092752 | 49.9976
98.6037 | 59.0163 | -0.092772 | 49.9913
98.6103 | 59.0028 | -0.092796 | 50.0037
98.617 | 58.9892 | -0.092821 | 49.996
98.6237 | 58.9762 | -0.092847 | 50.0135
98.6303 | 58.963 | -0.092872 | 49.9913
98.637 | 58.9498 | -0.092899 | 50.0047
98.6437 | 58.936 | -0.092925 | 49.9992
98.6503 | 58.9222 | -0.09295 | 50
98.657 | 58.9101 | -0.092975 | 49.9989
98.6637 | 58.8958 | -0.093 | 50.001
98.6703 | 58.8821 | -0.093025 | 49.9958
98.677 | 58.8693 | -0.093049 | 50.0019
98.6837 | 58.8557 | -0.093073 | 50.0001
98.6903 | 58.8426 | -0.093095 | 50.0095
98.697 | 58.8288 | -0.093117 | 50.0059
98.7037 | 58.8161 | -0.093138 | 49.9887
98.7103 | 58.8022 | -0.093158 | 50.0067
98.717 | 58.7887 | -0.093177 | 50.0005
98.7237 | 58.7758 | -0.093197 | 50
98.7303 | 58.7617 | -0.093215 | 49.9905
98.737 | 58.7497 | -0.093232 | 49.9963
98.7437 | 58.7352 | -0.09325 | 50.0135
98.7503 | 58.7224 | -0.093266 | 49.9892
98.757 | 58.7089 | -0.093282 | 50.0014
98.7637 | 58.6955 | -0.093297 | 50.0085
98.7703 | 58.6825 | -0.093312 | 49.9921
98.777 | 58.6686 | -0.093325 | 49.9995
98.7837 | 58.6556 | -0.093338 | 49.9978
98.7903 | 58.6417 | -0.093351 | 49.9956
98.797 | 58.6287 | -0.093364 | 49.9934
98.8037 | 58.6155 | -0.093376 | 50.0123
98.8103 | 58.6019 | -0.093389 | 49.986
98.817 | 58.589 | -0.093401 | 50.0086
98.8237 | 58.5756 | -0.093413 | 50.0143
98.8303 | 58.5622 | -0.093425 | 49.9924
98.837 | 58.549 | -0.093437 | 50.0016
98.8437 | 58.5352 | -0.09345 | 50.0022
98.8503 | 58.5219 | -0.093463 | 50.0054
98.8562 | 58.5101 | -0.093474 | 49.9999
98.862 | 58.4992 | -0.093485 | 49.993
98.8687 | 58.4849 | -0.093498 | 49.9974
98.8753 | 58.4721 | -0.093511 | 49.9945
98.882 | 58.4588 | -0.093524 | 50.0177
98.8887 | 58.4447 | -0.093537 | 49.98
98.8953 | 58.432 | -0.09355 | 49.9998
98.902 | 58.4182 | -0.093562 | 50.0074
98.9087 | 58.4055 | -0.093575 | 50.0026
98.9153 | 58.3921 | -0.093588 | 49.9917
98.922 | 58.3785 | -0.0936 | 50.0058
98.9287 | 58.3655 | -0.093611 | 50.0004
98.9353 | 58.3511 | -0.093622 | 50
98.942 | 58.3388 | -0.093633 | 49.9937
98.9487 | 58.3247 | -0.093644 | 50.0039
98.9553 | 58.3116 | -0.093655 | 49.996
98.962 | 58.2982 | -0.093665 | 50.0061
98.9687 | 58.2849 | -0.093676 | 49.993
98.9753 | 58.2719 | -0.093687 | 49.9985
98.982 | 58.2588 | -0.093698 | 50.0041
98.9887 | 58.2447 | -0.093708 | 50.0182
98.9953 | 58.2318 | -0.093718 | 49.9884
99.002 | 58.2179 | -0.093728 | 49.9983
99.0087 | 58.2055 | -0.093736 | 50.0052
99.0153 | 58.1919 | -0.093745 | 49.9961
99.022 | 58.1784 | -0.093753 | 49.9977
99.0287 | 58.165 | -0.093761 | 49.9967
99.0353 | 58.1519 | -0.093769 | 50.004
99.042 | 58.1381 | -0.093778 | 50.0066
99.0487 | 58.125 | -0.093787 | 49.9899
99.0553 | 58.1109 | -0.093797 | 49.9973
99.062 | 58.0984 | -0.093807 | 50.0093
99.0687 | 58.0844 | -0.093817 | 49.991
99.0753 | 58.0717 | -0.093827 | 49.9973
99.082 | 58.0582 | -0.093836 | 50.0115
99.0887 | 58.0454 | -0.093845 | 49.9986
99.0953 | 58.0318 | -0.093854 | 49.9989
99.102 | 58.0179 | -0.093862 | 50
99.1087 | 58.0052 | -0.09387 | 50.0032
99.1145 | 57.9931 | -0.093877 | 49.9963
99.1203 | 57.9818 | -0.093885 | 50.0018
99.127 | 57.9675 | -0.093894 | 49.9991
99.1337 | 57.9549 | -0.093903 | 50.001
99.1403 | 57.9411 | -0.093912 | 49.9937
99.147 | 57.9282 | -0.093922 | 50.0038
99.1537 | 57.9151 | -0.093933 | 49.9876
99.1603 | 57.9011 | -0.093943 | 50.0162
99.167 | 57.888 | -0.093953 | 49.9968
99.1737 | 57.8746 | -0.093963 | 49.9998
99.1803 | 57.8618 | -0.093974 | 50
99.187 | 57.8485 | -0.093984 | 50
99.1937 | 57.8348 | -0.093994 | 49.9979
99.2003 | 57.8209 | -0.094005 | 49.9956
99.207 | 57.8082 | -0.094015 | 50.0029
99.2137 | 57.7952 | -0.094025 | 50.0076
99.2203 | 57.7812 | -0.094036 | 49.9962
99.227 | 57.7674 | -0.094046 | 50.0146
99.2337 | 57.7546 | -0.094055 | 49.9861
99.2403 | 57.7415 | -0.094065 | 50.0076
99.247 | 57.7284 | -0.094074 | 49.991
99.2537 | 57.7146 | -0.094084 | 50.0005
99.2603 | 57.7014 | -0.094093 | 50.0022
99.267 | 57.6879 | -0.094102 | 49.9959
99.2737 | 57.6744 | -0.09411 | 50.0082
99.2803 | 57.6617 | -0.094118 | 50.0047
99.287 | 57.6477 | -0.094126 | 49.9982
99.2937 | 57.6349 | -0.094134 | 49.9956
99.3003 | 57.6214 | -0.094142 | 50.0018
99.307 | 57.6077 | -0.09415 | 49.9948
99.3137 | 57.5949 | -0.094158 | 50.006
99.3203 | 57.5816 | -0.094166 | 49.9908
99.327 | 57.5678 | -0.094174 | 49.9931
99.3337 | 57.5546 | -0.094182 | 50.0017
99.3403 | 57.5412 | -0.09419 | 49.999
99.347 | 57.5279 | -0.094197 | 50.0031
99.3537 | 57.5146 | -0.094205 | 50.0065
99.3603 | 57.501 | -0.094212 | 50.0025
99.367 | 57.4883 | -0.09422 | 49.9959
99.3728 | 57.4763 | -0.094227 | 49.9997
99.3787 | 57.4651 | -0.094234 | 49.9926
99.3853 | 57.4513 | -0.094243 | 49.9921
99.392 | 57.4385 | -0.094251 | 50.0164
99.3987 | 57.4245 | -0.09426 | 49.9989
99.4053 | 57.411 | -0.094269 | 50.0063
99.412 | 57.3978 | -0.094278 | 50.0025
99.4187 | 57.3849 | -0.094287 | 49.9927
99.4253 | 57.3711 | -0.094297 | 49.9943
99.432 | 57.3578 | -0.094308 | 50.0028
99.4387 | 57.3446 | -0.094318 | 49.9991
99.4453 | 57.3319 | -0.094329 | 50.0031
99.452 | 57.3184 | -0.094341 | 49.9991
99.4587 | 57.3049 | -0.094353 | 49.9999
99.4653 | 57.2915 | -0.094365 | 50
99.472 | 57.2783 | -0.094377 | 50
99.4787 | 57.2648 | -0.094391 | 50
99.4853 | 57.2515 | -0.094405 | 49.9926
99.492 | 57.2375 | -0.094419 | 50.0069
99.4987 | 57.2241 | -0.094434 | 49.992
99.5053 | 57.2108 | -0.09445 | 50.0154
99.512 | 57.1978 | -0.094467 | 50.002
99.5187 | 57.1843 | -0.094485 | 49.9916
99.5253 | 57.1701 | -0.094503 | 50.0079
99.532 | 57.1576 | -0.094521 | 50.0037
99.5387 | 57.1441 | -0.094539 | 49.9886
99.5453 | 57.1308 | -0.094556 | 49.9993
99.552 | 57.1178 | -0.094573 | 50.0095
99.5587 | 57.1047 | -0.094591 | 49.9943
99.5653 | 57.0911 | -0.094609 | 50.006
99.572 | 57.0779 | -0.094627 | 49.9803
99.5787 | 57.0645 | -0.094644 | 50.0093
99.5853 | 57.052 | -0.094662 | 50.0006
99.592 | 57.0379 | -0.09468 | 50.0011
99.5987 | 57.0247 | -0.094698 | 49.999
99.6053 | 57.0112 | -0.094717 | 50.002
99.612 | 56.9983 | -0.094737 | 49.9959
99.6187 | 56.9846 | -0.094758 | 49.9987
99.6253 | 56.9716 | -0.094779 | 50.0063
99.6312 | 56.9589 | -0.094799 | 50.0022
99.637 | 56.9471 | -0.094819 | 49.9883
99.6437 | 56.9339 | -0.094842 | 50.0099
99.6503 | 56.92 | -0.094864 | 49.9985
99.657 | 56.9074 | -0.094886 | 49.9999
99.6637 | 56.8939 | -0.094908 | 50.0117
99.6703 | 56.8803 | -0.09493 | 49.9923
99.677 | 56.8676 | -0.094951 | 50.0037
99.6837 | 56.854 | -0.09497 | 50.0044
99.6903 | 56.8411 | -0.094988 | 49.9939
99.697 | 56.8279 | -0.095006 | 49.9848
99.7037 | 56.8145 | -0.095022 | 50.0096
99.7103 | 56.8008 | -0.095039 | 49.99
99.717 | 56.7873 | -0.095056 | 50.0079
99.7237 | 56.7745 | -0.095072 | 50.0026
99.7303 | 56.761 | -0.095089 | 50.0002
99.737 | 56.7472 | -0.095105 | 49.9979
99.7437 | 56.7336 | -0.095121 | 49.9999
99.7503 | 56.7203 | -0.095137 | 50.0032
99.757 | 56.7073 | -0.095152 | 49.996
99.7637 | 56.6931 | -0.095167 | 49.9987
99.7703 | 56.6803 | -0.095183 | 49.9967
99.777 | 56.668 | -0.095198 | 49.9966
99.7837 | 56.6547 | -0.095213 | 49.9966
99.7903 | 56.641 | -0.095226 | 50.0146
99.797 | 56.6272 | -0.09524 | 50.0052
99.8037 | 56.6142 | -0.095253 | 50.0077
99.8103 | 56.6013 | -0.095265 | 49.9878
99.817 | 56.5869 | -0.095278 | 50.0056
99.8237 | 56.5743 | -0.095291 | 49.9919
99.8303 | 56.5611 | -0.095304 | 49.9995
99.837 | 56.5471 | -0.095318 | 50
99.8437 | 56.5337 | -0.095334 | 50.0116
99.8503 | 56.5208 | -0.095349 | 49.9901
99.857 | 56.5075 | -0.095365 | 49.9973
99.8637 | 56.4933 | -0.09538 | 49.9988
99.8703 | 56.4809 | -0.095395 | 50.0084
99.877 | 56.4669 | -0.09541 | 49.9942
99.8837 | 56.4539 | -0.095425 | 49.9996
99.8895 | 56.4422 | -0.095438 | 50.0084
99.8953 | 56.431 | -0.095452 | 50.0014
99.902 | 56.4174 | -0.095467 | 49.9927
99.9087 | 56.4044 | -0.095482 | 50.0038
99.9153 | 56.3904 | -0.095497 | 49.996
99.922 | 56.3772 | -0.095513 | 50.0082
99.9287 | 56.3644 | -0.095529 | 49.9847
99.9353 | 56.3505 | -0.095547 | 50.0011
99.942 | 56.3367 | -0.095565 | 50.0011
99.9487 | 56.3238 | -0.095583 | 50.0064
99.9553 | 56.3102 | -0.095603 | 49.9993
99.962 | 56.2969 | -0.095623 | 49.9989
99.9687 | 56.2833 | -0.095643 | 50.0021
99.9753 | 56.2697 | -0.095665 | 49.9948
99.982 | 56.2569 | -0.095687 | 50.005
99.9887 | 56.2436 | -0.09571 | 49.9993
99.9953 | 56.2311 | -0.095731 | 50.0084
100.002 | 56.2174 | -0.095752 | 49.991
100.0087 | 56.2036 | -0.095774 | 50.0016
100.0153 | 56.1904 | -0.095797 | 49.9885
100.022 | 56.1775 | -0.095819 | 50.0077
100.0287 | 56.1638 | -0.095843 | 50.0079
100.0353 | 56.1505 | -0.095867 | 49.9942
100.042 | 56.1376 | -0.095891 | 50.0039
100.0487 | 56.124 | -0.095915 | 49.996
100.0553 | 56.1103 | -0.095939 | 50.0029
100.062 | 56.0969 | -0.095963 | 50.0023
100.0687 | 56.0829 | -0.095987 | 49.9938
100.0753 | 56.0707 | -0.096012 | 50.0007
100.082 | 56.057 | -0.096037 | 49.999
100.0887 | 56.0437 | -0.096062 | 49.9989
100.0953 | 56.0305 | -0.096088 | 50.0084
100.102 | 56.0167 | -0.096113 | 49.9942
100.1087 | 56.0042 | -0.096137 | 49.9986
100.1153 | 55.9901 | -0.096162 | 49.9925
100.122 | 55.9764 | -0.096187 | 50.0122
100.1287 | 55.9625 | -0.096212 | 49.9965
100.1353 | 55.9498 | -0.096238 | 50.0083
100.142 | 55.9368 | -0.096264 | 49.9963
100.1478 | 55.9246 | -0.096286 | 49.9803
100.1537 | 55.9129 | -0.096308 | 50.0094
100.1603 | 55.8997 | -0.096333 | 50.0133
100.167 | 55.8865 | -0.096357 | 49.9892
100.1737 | 55.8727 | -0.09638 | 49.9983
100.1803 | 55.8597 | -0.096401 | 49.9978
100.187 | 55.8467 | -0.096423 | 50.0115
100.1937 | 55.8339 | -0.096444 | 49.9912
100.2003 | 55.8198 | -0.096464 | 49.9995
100.207 | 55.8072 | -0.096484 | 50.0127
100.2137 | 55.7939 | -0.096502 | 49.9881
100.2203 | 55.7805 | -0.09652 | 50.0151
100.227 | 55.7663 | -0.096538 | 49.9851
100.2337 | 55.7536 | -0.096556 | 49.9991
100.2403 | 55.74 | -0.096574 | 49.9999
100.247 | 55.7268 | -0.096593 | 49.9958
100.2537 | 55.7135 | -0.096613 | 50.004
100.2603 | 55.7 | -0.096632 | 50.0003
100.267 | 55.6864 | -0.096651 | 50
100.2737 | 55.6737 | -0.096671 | 49.9989
100.2803 | 55.6602 | -0.096691 | 49.9946
100.287 | 55.6465 | -0.096711 | 50.0145
100.2937 | 55.6331 | -0.096729 | 49.9988
100.3003 | 55.6198 | -0.096747 | 49.9936
100.307 | 55.6068 | -0.096765 | 50.0091
100.3137 | 55.5929 | -0.096784 | 49.9942
100.3203 | 55.5796 | -0.096802 | 50.0039
100.327 | 55.5665 | -0.096821 | 50.0034
100.3337 | 55.5532 | -0.09684 | 49.9917
100.3403 | 55.5397 | -0.09686 | 49.9984
100.347 | 55.5265 | -0.096879 | 49.9914
100.3537 | 55.5131 | -0.096898 | 50.0069
100.3603 | 55.4997 | -0.096917 | 49.9962
100.367 | 55.4862 | -0.096935 | 50.004
100.3737 | 55.4729 | -0.096953 | 50.0024
100.3803 | 55.46 | -0.096971 | 49.9864
100.387 | 55.4466 | -0.096988 | 50.0087
100.3937 | 55.4328 | -0.097005 | 49.991
100.4003 | 55.4199 | -0.097022 | 50.0174
100.4062 | 55.4081 | -0.097036 | 49.9935
100.412 | 55.3963 | -0.09705 | 49.9909
100.4187 | 55.3832 | -0.097066 | 49.9994
100.4253 | 55.3697 | -0.097082 | 50.0063
100.432 | 55.3561 | -0.097098 | 50.0152
100.4387 | 55.3431 | -0.097114 | 49.9925
100.4453 | 55.3292 | -0.09713 | 49.9974
100.452 | 55.3166 | -0.097145 | 49.9924
100.4587 | 55.3025 | -0.097161 | 50.0207
100.4653 | 55.2895 | -0.097175 | 49.9907
100.472 | 55.2762 | -0.097189 | 49.9984
100.4787 | 55.2632 | -0.097203 | 49.9967
100.4853 | 55.2494 | -0.097217 | 49.9988
100.492 | 55.2365 | -0.09723 | 50.0084
100.4987 | 55.2233 | -0.097244 | 49.9805
100.5053 | 55.2104 | -0.097257 | 50.0062
100.512 | 55.1967 | -0.09727 | 50.0036
100.5187 | 55.1834 | -0.097282 | 49.9875
100.5253 | 55.1704 | -0.097294 | 50.013
100.532 | 55.1559 | -0.097306 | 50.004
100.5387 | 55.1426 | -0.097317 | 50.0045
100.5453 | 55.1297 | -0.097329 | 49.9929
100.552 | 55.1163 | -0.097342 | 49.9996
100.5587 | 55.1025 | -0.097355 | 50.0084
100.5653 | 55.0897 | -0.097368 | 50.0079
100.572 | 55.0762 | -0.097381 | 49.9846
100.5787 | 55.0632 | -0.097394 | 49.999
100.5853 | 55.0497 | -0.097407 | 50.001
100.592 | 55.0366 | -0.097421 | 50.0128
100.5987 | 55.0233 | -0.097436 | 49.9881
100.6053 | 55.0099 | -0.09745 | 50.0035
100.612 | 54.9965 | -0.097464 | 50.0076
100.6187 | 54.9832 | -0.097477 | 49.9878
100.6253 | 54.9704 | -0.097492 | 50.0035
100.632 | 54.9557 | -0.097506 | 49.996
100.6387 | 54.9429 | -0.097521 | 50.0019
100.6453 | 54.9291 | -0.097536 | 49.9969
100.652 | 54.9162 | -0.097551 | 50.0093
100.6587 | 54.9026 | -0.097567 | 49.9921
100.6645 | 54.8909 | -0.097581 | 50.0051
100.6703 | 54.8791 | -0.097595 | 49.9918
100.677 | 54.866 | -0.09761 | 49.99
100.6837 | 54.8527 | -0.097624 | 50.0121
100.6903 | 54.8398 | -0.097637 | 49.9976
100.697 | 54.8257 | -0.097648 | 50.0125
100.7037 | 54.812 | -0.09766 | 49.9849
100.7103 | 54.7993 | -0.09767 | 50.0022
100.717 | 54.786 | -0.097681 | 50.0065
100.7237 | 54.7725 | -0.09769 | 50.0004
100.7303 | 54.7588 | -0.0977 | 50.0021
100.737 | 54.7458 | -0.097708 | 50.0065
100.7437 | 54.7321 | -0.097715 | 49.9824
100.7503 | 54.719 | -0.097721 | 50.0074
100.757 | 54.7056 | -0.097727 | 49.9931
100.7637 | 54.6918 | -0.097731 | 50.0101
100.7703 | 54.6787 | -0.097735 | 49.9953
100.777 | 54.6651 | -0.097739 | 49.9997
100.7837 | 54.6525 | -0.097741 | 50.0021
100.7903 | 54.6384 | -0.097743 | 49.9959
100.797 | 54.6257 | -0.097744 | 50.0029
100.8037 | 54.612 | -0.097745 | 49.9959
100.8103 | 54.599 | -0.097745 | 50.005
100.817 | 54.5856 | -0.097744 | 49.9993
100.8237 | 54.5717 | -0.097744 | 49.9915
100.8303 | 54.5586 | -0.097742 | 50.0037
100.837 | 54.5461 | -0.09774 | 50.0087
100.8437 | 54.5325 | -0.097736 | 50.0005
100.8503 | 54.5185 | -0.09773 | 49.9958
100.857 | 54.5054 | -0.097724 | 49.9997
100.8637 | 54.492 | -0.097717 | 49.9979
100.8703 | 54.4782 | -0.097709 | 50.002
100.877 | 54.4656 | -0.097701 | 50.0012
100.8837 | 54.4515 | -0.097693 | 49.9948
100.8903 | 54.4387 | -0.097685 | 49.9976
100.897 | 54.4249 | -0.097676 | 50.0062
100.9037 | 54.4121 | -0.097666 | 50.0004
100.9103 | 54.3988 | -0.097655 | 49.9979
100.917 | 54.3855 | -0.097643 | 49.9988
100.9228 | 54.3737 | -0.097633 | 49.9898
100.9287 | 54.3618 | -0.097622 | 50.0114
100.9353 | 54.349 | -0.097609 | 50.0081
100.942 | 54.335 | -0.097596 | 49.9952
100.9487 | 54.3219 | -0.097584 | 49.9965
100.9553 | 54.3081 | -0.097572 | 50.0051
100.962 | 54.2953 | -0.097559 | 49.9961
100.9687 | 54.2814 | -0.097547 | 49.9966
100.9753 | 54.2681 | -0.097535 | 50.004
100.982 | 54.2543 | -0.097524 | 49.9939
100.9887 | 54.2413 | -0.097513 | 50.0038
100.9953 | 54.2275 | -0.097502 | 49.9992
101.002 | 54.215 | -0.097491 | 50.001
101.0087 | 54.2011 | -0.097479 | 49.9958
101.0153 | 54.1886 | -0.097468 | 50.0104
101.022 | 54.1745 | -0.097456 | 49.9943
101.0287 | 54.1618 | -0.097445 | 49.9912
101.0353 | 54.1486 | -0.097433 | 50.0047
101.042 | 54.1352 | -0.097423 | 50.0035
101.0487 | 54.1211 | -0.097413 | 50.0034
101.0553 | 54.1081 | -0.097405 | 49.9875
101.062 | 54.095 | -0.097399 | 50.0098
101.0687 | 54.0825 | -0.097393 | 50.0038
101.0753 | 54.0684 | -0.097389 | 49.9918
101.082 | 54.0551 | -0.097387 | 49.9921
101.0887 | 54.0423 | -0.097386 | 50.009
101.0953 | 54.029 | -0.097387 | 49.9974
101.102 | 54.0146 | -0.097389 | 50.0009
101.1087 | 54.0014 | -0.097393 | 49.9958
101.1153 | 53.9886 | -0.097398 | 50.0082
101.122 | 53.9755 | -0.097405 | 50.0026
101.1287 | 53.9616 | -0.097412 | 49.9991
101.1353 | 53.9484 | -0.09742 | 49.9893
101.142 | 53.9359 | -0.097429 | 49.9983
101.1487 | 53.922 | -0.09744 | 50.0083
101.1553 | 53.9079 | -0.097452 | 50.0122
101.162 | 53.8952 | -0.097465 | 49.9933
101.1687 | 53.8819 | -0.097479 | 50.0049
101.1753 | 53.8675 | -0.097494 | 49.995
101.1812 | 53.8565 | -0.097507 | 49.997
101.187 | 53.8453 | -0.09752 | 49.987
101.1937 | 53.8319 | -0.097535 | 50.0119
101.2003 | 53.8181 | -0.09755 | 50.0103
101.207 | 53.8047 | -0.097564 | 49.9922
101.2137 | 53.7916 | -0.097578 | 50.0048
101.2203 | 53.7781 | -0.097593 | 49.994
101.227 | 53.7648 | -0.097607 | 50.0081
101.2337 | 53.7517 | -0.097622 | 49.9921
101.2403 | 53.7378 | -0.097636 | 49.9995
101.247 | 53.7245 | -0.09765 | 50
101.2537 | 53.7117 | -0.097664 | 50.0095
101.2603 | 53.6979 | -0.097678 | 49.99
101.267 | 53.685 | -0.097691 | 50.0036
101.2737 | 53.6716 | -0.097704 | 49.9928
101.2803 | 53.6586 | -0.097717 | 50.0038
101.287 | 53.6451 | -0.09773 | 50.0002
101.2937 | 53.6315 | -0.097742 | 49.999
101.3003 | 53.6184 | -0.097753 | 50.001
101.307 | 53.6047 | -0.097763 | 49.9916
101.3137 | 53.5911 | -0.097772 | 50.0016
101.3203 | 53.5773 | -0.097781 | 50.0096
101.327 | 53.564 | -0.097789 | 49.9921
101.3337 | 53.5513 | -0.097798 | 49.9963
101.3403 | 53.5376 | -0.097807 | 50.0082
101.347 | 53.5242 | -0.097816 | 49.9899
101.3537 | 53.5114 | -0.097825 | 50.0099
101.3603 | 53.4977 | -0.097834 | 50.0006
101.367 | 53.4841 | -0.097842 | 50
101.3737 | 53.4707 | -0.09785 | 50.0063
101.3803 | 53.4583 | -0.097856 | 50.0057
101.387 | 53.4446 | -0.097862 | 49.9802
101.3937 | 53.4312 | -0.097867 | 50.0009
101.4003 | 53.4175 | -0.097871 | 50.0106
101.407 | 53.4044 | -0.097875 | 49.9964
101.4137 | 53.391 | -0.097879 | 49.9913
101.4203 | 53.3783 | -0.097882 | 50.0037
101.427 | 53.3643 | -0.097886 | 50.0002
101.4337 | 53.3507 | -0.09789 | 49.9969
101.4395 | 53.3391 | -0.097893 | 49.9949
101.4453 | 53.3272 | -0.097896 | 50.0193
101.452 | 53.3138 | -0.097898 | 49.9928
101.4587 | 53.3005 | -0.0979 | 50.0006
101.4653 | 53.2867 | -0.097902 | 49.9905
101.472 | 53.2738 | -0.097905 | 50.0184
101.4787 | 53.2609 | -0.097908 | 49.9874
101.4853 | 53.2469 | -0.09791 | 50.0055
101.492 | 53.2335 | -0.097913 | 50.0035
101.4987 | 53.221 | -0.097915 | 49.9854
101.5053 | 53.2072 | -0.097916 | 50.0118
101.512 | 53.1939 | -0.097917 | 50.0071
101.5187 | 53.1802 | -0.097918 | 49.9899
101.5253 | 53.1672 | -0.097919 | 50.0015
101.532 | 53.1543 | -0.097921 | 49.9937
101.5387 | 53.1404 | -0.097923 | 50.0134
101.5453 | 53.1277 | -0.097924 | 49.9966
101.552 | 53.1143 | -0.097926 | 49.984
101.5587 | 53.1011 | -0.097927 | 50.0159
101.5653 | 53.0873 | -0.097929 | 49.9862
101.572 | 53.0737 | -0.097931 | 50.0034
101.5787 | 53.0606 | -0.097933 | 49.9939
101.5853 | 53.0469 | -0.097936 | 50.0102
101.592 | 53.0337 | -0.097939 | 49.9858
101.5987 | 53.0201 | -0.097943 | 50.0013
101.6053 | 53.0062 | -0.097947 | 50.0096
101.612 | 52.9931 | -0.097952 | 49.9985
101.6187 | 52.9799 | -0.097958 | 50.0052
101.6253 | 52.9663 | -0.097963 | 50.0014
101.632 | 52.9537 | -0.097969 | 49.9991
101.6387 | 52.9405 | -0.097975 | 49.9999
101.6453 | 52.9268 | -0.09798 | 50.0042
101.652 | 52.9138 | -0.097984 | 49.994
101.6587 | 52.9004 | -0.097987 | 50.0102
101.6653 | 52.8874 | -0.097989 | 49.9985
101.672 | 52.8738 | -0.097992 | 49.9936
101.6787 | 52.8608 | -0.097993 | 50.0081
101.6853 | 52.8477 | -0.097995 | 49.9942
101.692 | 52.8337 | -0.097997 | 49.9986
101.6978 | 52.8221 | -0.098 | 49.9901
101.7037 | 52.8102 | -0.098003 | 50.0048
101.7103 | 52.7965 | -0.098007 | 49.995
101.717 | 52.784 | -0.098012 | 50.005
101.7237 | 52.7707 | -0.098017 | 49.9971
101.7303 | 52.7573 | -0.098023 | 50.004
101.737 | 52.744 | -0.09803 | 49.9939
101.7437 | 52.7307 | -0.098036 | 50.006
101.7503 | 52.7168 | -0.098043 | 50.0004
101.757 | 52.7032 | -0.098048 | 49.9979
101.7637 | 52.6902 | -0.098054 | 50.0052
101.7703 | 52.6769 | -0.098058 | 50.0014
101.777 | 52.6634 | -0.098064 | 50.0043
101.7837 | 52.6502 | -0.098069 | 49.9918
101.7903 | 52.6372 | -0.098075 | 49.991
101.797 | 52.6237 | -0.09808 | 50.0164
101.8037 | 52.6107 | -0.098086 | 49.9957
101.8103 | 52.5979 | -0.098091 | 49.9881
101.817 | 52.5837 | -0.098095 | 50.0077
101.8237 | 52.5705 | -0.098099 | 50.0005
101.8303 | 52.5572 | -0.098103 | 49.9958
101.837 | 52.5432 | -0.098108 | 50.005
101.8437 | 52.5304 | -0.098114 | 50.0003
101.8503 | 52.5167 | -0.098121 | 49.9948
101.857 | 52.5033 | -0.098128 | 49.9954
101.8637 | 52.4908 | -0.098136 | 50.0082
101.8703 | 52.4767 | -0.098144 | 49.992
101.877 | 52.4636 | -0.098153 | 50.008
101.8837 | 52.4508 | -0.098161 | 50.0005
101.8903 | 52.4374 | -0.09817 | 50
101.897 | 52.4236 | -0.098179 | 49.9915
101.9037 | 52.4102 | -0.098187 | 50.0048
101.9103 | 52.3974 | -0.098195 | 50.0014
101.917 | 52.3844 | -0.098204 | 50.0064
101.9237 | 52.3706 | -0.098213 | 50.0046
101.9303 | 52.3569 | -0.098222 | 49.9939
101.937 | 52.3437 | -0.098231 | 50.006
101.9437 | 52.3302 | -0.098241 | 49.9919
101.9503 | 52.3167 | -0.098252 | 49.9963
101.9562 | 52.3057 | -0.098261 | 50.0037
101.962 | 52.2938 | -0.098271 | 49.9982
101.9687 | 52.2801 | -0.098283 | 50.001
101.9753 | 52.2675 | -0.098295 | 49.999
101.982 | 52.254 | -0.098307 | 50.002
101.9887 | 52.2407 | -0.098319 | 49.998
101.9953 | 52.228 | -0.098332 | 50.0031
102.002 | 52.2139 | -0.098346 | 49.9939
102.0087 | 52.2003 | -0.09836 | 50.0049
102.0153 | 52.187 | -0.098376 | 49.9919
102.022 | 52.174 | -0.098393 | 49.9995
102.0287 | 52.1607 | -0.098411 | 50.0053
102.0353 | 52.1475 | -0.09843 | 50.0099
102.042 | 52.1339 | -0.09845 | 49.9943
102.0487 | 52.1205 | -0.098471 | 49.9922
102.0553 | 52.1077 | -0.098493 | 50.0048
102.062 | 52.0933 | -0.098516 | 50.0045
102.0687 | 52.0805 | -0.098539 | 49.9939
102.0753 | 52.0675 | -0.098563 | 49.9954
102.082 | 52.0538 | -0.098588 | 50.0135
102.0887 | 52.0402 | -0.098613 | 49.9913
102.0953 | 52.0269 | -0.098639 | 50.0026
102.102 | 52.0138 | -0.098665 | 49.9991
102.1087 | 52.0002 | -0.098691 | 50.0021
102.1153 | 51.9871 | -0.098718 | 49.9895
102.122 | 51.9732 | -0.098745 | 50.0046
102.1287 | 51.9598 | -0.098772 | 50.0035
102.1353 | 51.9474 | -0.098799 | 50.0045
102.142 | 51.9334 | -0.098825 | 49.9939
102.1487 | 51.9206 | -0.098851 | 50.0123
102.1553 | 51.9073 | -0.098875 | 50.0008
102.162 | 51.8933 | -0.098898 | 49.9916
102.1687 | 51.8801 | -0.098921 | 49.9995
102.1753 | 51.8669 | -0.098943 | 50
102.182 | 51.8537 | -0.098965 | 50.0106
102.1887 | 51.8402 | -0.098987 | 50.0017
102.1953 | 51.8267 | -0.099009 | 49.9885
102.202 | 51.8132 | -0.099031 | 49.9972
102.2087 | 51.8003 | -0.099053 | 49.9998
102.2145 | 51.7887 | -0.099073 | 50.0026
102.2203 | 51.7771 | -0.099093 | 49.9918
102.227 | 51.7632 | -0.099116 | 50.0016
102.2337 | 51.7499 | -0.099138 | 50.0096
102.2403 | 51.7367 | -0.09916 | 50.0048
102.247 | 51.7238 | -0.099182 | 49.9802
102.2537 | 51.71 | -0.099203 | 50.0199
102.2603 | 51.697 | -0.099224 | 49.9928
102.267 | 51.6834 | -0.099245 | 49.9985
102.2737 | 51.6703 | -0.099267 | 50.0052
102.2803 | 51.6566 | -0.099288 | 50.0003
102.287 | 51.6435 | -0.099308 | 49.9969
102.2937 | 51.6301 | -0.099327 | 49.9977
102.3003 | 51.6163 | -0.099346 | 50.0009
102.307 | 51.6033 | -0.099364 | 50.0022
102.3137 | 51.59 | -0.099382 | 50.0065
102.3203 | 51.5762 | -0.099399 | 49.9909
102.327 | 51.5637 | -0.099416 | 50.009
102.3337 | 51.5497 | -0.099433 | 50.0027
102.3403 | 51.5368 | -0.09945 | 49.9917
102.347 | 51.5233 | -0.099467 | 49.9974
102.3537 | 51.5103 | -0.099484 | 49.9998
102.3603 | 51.4964 | -0.0995 | 50
102.367 | 51.4836 | -0.099516 | 49.9915
102.3737 | 51.4697 | -0.099531 | 50.0048
102.3803 | 51.4566 | -0.099547 | 49.9992
102.387 | 51.4432 | -0.099563 | 50
102.3937 | 51.4294 | -0.099578 | 50.0042
102.4003 | 51.4163 | -0.099593 | 50.0003
102.407 | 51.403 | -0.099609 | 49.9968
102.4137 | 51.3896 | -0.099624 | 50.0072
102.4203 | 51.3762 | -0.09964 | 49.9909
102.427 | 51.3624 | -0.099657 | 50.0058
102.4337 | 51.3492 | -0.099673 | 49.9972
102.4403 | 51.336 | -0.099689 | 50.0019
102.447 | 51.3229 | -0.099704 | 50.0139
102.4537 | 51.3094 | -0.099719 | 49.9871
102.4603 | 51.2966 | -0.099734 | 50.0034
102.467 | 51.2829 | -0.099748 | 50.0003
102.4728 | 51.2712 | -0.099761 | 50.0004
102.4787 | 51.26 | -0.099773 | 50.0008
102.4853 | 51.2463 | -0.099787 | 49.9926
102.492 | 51.2325 | -0.0998 | 50.0038
102.4987 | 51.2192 | -0.099813 | 50.0066
102.5054 | 51.2056 | -0.099827 | 49.9919
102.512 | 51.1927 | -0.099842 | 49.9995
102.5187 | 51.1793 | -0.099858 | 49.9999
102.5253 | 51.1656 | -0.099873 | 50
102.532 | 51.1523 | -0.099889 | 49.9947
102.5387 | 51.1388 | -0.099904 | 50.0155
102.5453 | 51.1256 | -0.099919 | 49.9925
102.552 | 51.1127 | -0.099934 | 50.0069
102.5587 | 51.0991 | -0.099948 | 49.9909
102.5653 | 51.0859 | -0.09996 | 50.0016
102.572 | 51.0726 | -0.099972 | 49.998
102.5787 | 51.0591 | -0.099984 | 49.9956
102.5853 | 51.0451 | -0.099995 | 49.9997
102.592 | 51.0319 | -0.10001 | 50.0042
102.5987 | 51.0186 | -0.10002 | 49.9992
102.6053 | 51.0052 | -0.10003 | 49.9904
102.612 | 50.9924 | -0.10004 | 50.0057
102.6187 | 50.9793 | -0.10004 | 50.0067
102.6253 | 50.9653 | -0.10005 | 49.9962
102.632 | 50.9526 | -0.10006 | 49.9923
102.6387 | 50.9392 | -0.10006 | 50.0122
102.6453 | 50.9261 | -0.10007 | 49.9934
102.652 | 50.9126 | -0.10007 | 49.9943
102.6587 | 50.8987 | -0.10008 | 50.0176
102.6653 | 50.8858 | -0.10008 | 49.9969
102.672 | 50.8724 | -0.10009 | 49.9956
102.6787 | 50.8586 | -0.1001 | 49.9997
102.6853 | 50.8452 | -0.1001 | 49.9947
102.692 | 50.8322 | -0.10011 | 49.9997
102.6987 | 50.8195 | -0.10012 | 50.0053
102.7053 | 50.8057 | -0.10013 | 50.0014
102.712 | 50.7925 | -0.10014 | 49.9927
102.7187 | 50.7787 | -0.10015 | 50.0186
102.7253 | 50.7661 | -0.10017 | 49.9885
102.7312 | 50.754 | -0.10017 | 50.0161
102.737 | 50.7425 | -0.10018 | 49.9859
102.7437 | 50.7287 | -0.10019 | 50.0012
102.7503 | 50.7159 | -0.10021 | 50.0022
102.757 | 50.7025 | -0.10022 | 49.998
102.7637 | 50.689 | -0.10023 | 49.9882
102.7703 | 50.6751 | -0.10024 | 50.0109
102.777 | 50.6622 | -0.10025 | 50.0007
102.7837 | 50.6484 | -0.10026 | 50.0085
102.7903 | 50.6353 | -0.10027 | 49.9963
102.797 | 50.6219 | -0.10028 | 49.9913
102.8037 | 50.6086 | -0.10029 | 50.0048
102.8103 | 50.5952 | -0.1003 | 49.9865
102.817 | 50.5814 | -0.10031 | 50.0118
102.8237 | 50.5686 | -0.10031 | 50.005
102.8303 | 50.5554 | -0.10032 | 49.9961
102.837 | 50.5421 | -0.10033 | 50.0019
102.8437 | 50.5286 | -0.10033 | 50.0022
102.8503 | 50.5154 | -0.10034 | 49.9959
102.857 | 50.5021 | -0.10034 | 50.0093
102.8637 | 50.4884 | -0.10034 | 49.9942
102.8703 | 50.4751 | -0.10034 | 49.9933
102.877 | 50.4619 | -0.10035 | 49.9985
102.8837 | 50.4479 | -0.10035 | 50.0042
102.8903 | 50.4354 | -0.10035 | 49.9992
102.897 | 50.4215 | -0.10036 | 49.9968
102.9037 | 50.4081 | -0.10036 | 49.9956
102.9103 | 50.3955 | -0.10036 | 50.004
102.917 | 50.3822 | -0.10037 | 50.0045
102.9237 | 50.3688 | -0.10037 | 50.0003
102.9303 | 50.3552 | -0.10038 | 49.9916
102.937 | 50.3416 | -0.10038 | 50.0143
102.9437 | 50.3283 | -0.10039 | 49.9935
102.9503 | 50.3152 | -0.10039 | 49.9943
102.957 | 50.3021 | -0.10039 | 50.0081
102.9637 | 50.2887 | -0.1004 | 49.9952
102.9703 | 50.2752 | -0.1004 | 50.005
102.977 | 50.2621 | -0.1004 | 49.9908
102.9837 | 50.2487 | -0.1004 | 50.0153
102.9895 | 50.2372 | -0.10041 | 50.0048
102.9953 | 50.2252 | -0.10041 | 49.9764
103.002 | 50.2116 | -0.10041 | 50.026
103.0087 | 50.1986 | -0.10041 | 49.9889
103.0153 | 50.1859 | -0.10041 | 49.9993
103.022 | 50.1722 | -0.10041 | 50.0021
103.0287 | 50.1587 | -0.10041 | 49.9917
103.0353 | 50.1453 | -0.10041 | 49.9952
103.042 | 50.132 | -0.10041 | 50.0071
103.0487 | 50.1183 | -0.10041 | 49.9962
103.0553 | 50.1054 | -0.10041 | 50.0072
103.062 | 50.0914 | -0.10041 | 49.9973
103.0687 | 50.0784 | -0.10042 | 49.9966
103.0753 | 50.0651 | -0.10042 | 49.9956
103.082 | 50.0516 | -0.10042 | 50.0082
103.0887 | 50.0386 | -0.10042 | 50.0153
103.0953 | 50.0255 | -0.10043 | 49.9861
103.102 | 50.012 | -0.10043 | 50.0002
103.1087 | 49.9988 | -0.10044 | 50.0011
103.1153 | 49.9851 | -0.10044 | 49.9969
103.122 | 49.9717 | -0.10045 | 49.9987
103.1287 | 49.9586 | -0.10045 | 50.0063
103.1353 | 49.945 | -0.10046 | 49.9962
103.142 | 49.9318 | -0.10047 | 49.9998
103.1487 | 49.9178 | -0.10047 | 49.9905
103.1553 | 49.9053 | -0.10048 | 50.011
103.162 | 49.8915 | -0.10048 | 49.9986
103.1687 | 49.8785 | -0.10049 | 50.0094
103.1753 | 49.8655 | -0.1005 | 49.9911
103.182 | 49.8521 | -0.1005 | 50.0005
103.1887 | 49.8385 | -0.10051 | 50.0011
103.1953 | 49.8257 | -0.10051 | 49.9916
103.202 | 49.8117 | -0.10051 | 50.0037
103.2087 | 49.7987 | -0.10052 | 50.0045
103.2153 | 49.7856 | -0.10052 | 49.9982
103.222 | 49.7712 | -0.10052 | 49.9946
103.2287 | 49.7581 | -0.10052 | 50.0102
103.2353 | 49.7449 | -0.10052 | 49.9953
103.242 | 49.7319 | -0.10052 | 49.9913
103.2478 | 49.7204 | -0.10052 | 50.0211
103.2537 | 49.709 | -0.10051 | 49.992
103.2603 | 49.6946 | -0.10051 | 50.0006
103.267 | 49.6821 | -0.10051 | 50.0053
103.2737 | 49.6693 | -0.10051 | 49.994
103.2803 | 49.6557 | -0.1005 | 49.9975
103.287 | 49.6422 | -0.1005 | 49.9967
103.2937 | 49.6289 | -0.1005 | 50.0008
103.3003 | 49.6149 | -0.1005 | 49.9969
103.307 | 49.602 | -0.10049 | 50.0104
103.3137 | 49.5889 | -0.10049 | 50.0049
103.3203 | 49.5755 | -0.10049 | 50.0024
103.327 | 49.5625 | -0.10049 | 50.015
103.3337 | 49.5486 | -0.10049 | 49.9808
103.3403 | 49.5359 | -0.10049 | 49.9914
103.347 | 49.5214 | -0.1005 | 49.9984
103.3537 | 49.5087 | -0.1005 | 50.0052
103.3603 | 49.4957 | -0.10051 | 50.013
103.367 | 49.4824 | -0.10051 | 49.9892
103.3737 | 49.4692 | -0.10052 | 49.9983
103.3804 | 49.4554 | -0.10052 | 50.0031
103.387 | 49.4422 | -0.10053 | 49.9949
103.3937 | 49.4288 | -0.10054 | 50.0018
103.4003 | 49.4158 | -0.10054 | 50.0075
103.407 | 49.4018 | -0.10055 | 50.0015
103.4137 | 49.3885 | -0.10056 | 50.0043
103.4203 | 49.3759 | -0.10057 | 49.9876
103.427 | 49.3622 | -0.10058 | 49.996
103.4337 | 49.3489 | -0.10059 | 49.9987
103.4403 | 49.3358 | -0.1006 | 49.9999
103.447 | 49.3221 | -0.10062 | 49.999
103.4537 | 49.3084 | -0.10063 | 50.0052
103.4603 | 49.2942 | -0.10064 | 49.9919
103.467 | 49.2814 | -0.10066 | 50.0079
103.4737 | 49.2672 | -0.10067 | 50.0016
103.4803 | 49.2552 | -0.10069 | 49.999
103.487 | 49.2413 | -0.10071 | 49.9989
103.4937 | 49.2282 | -0.10073 | 50.0095
103.5003 | 49.2144 | -0.10074 | 50.0006
103.5062 | 49.2037 | -0.10076 | 49.9895
103.512 | 49.1916 | -0.10078 | 49.9979
103.5187 | 49.1791 | -0.1008 | 49.9967
103.5253 | 49.1659 | -0.10082 | 50.003
103.532 | 49.1519 | -0.10084 | 49.997
103.5387 | 49.1392 | -0.10086 | 50.0041
103.5453 | 49.125 | -0.10088 | 50.0013
103.552 | 49.1114 | -0.1009 | 49.9969
103.5587 | 49.0982 | -0.10092 | 50.0019
103.5653 | 49.0852 | -0.10094 | 49.9948
103.572 | 49.0713 | -0.10097 | 50.0071
103.5787 | 49.058 | -0.10099 | 49.9888
103.5853 | 49.045 | -0.10101 | 50.0088
103.592 | 49.0313 | -0.10104 | 50.0005
103.5987 | 49.0182 | -0.10107 | 50
103.6053 | 49.0046 | -0.10109 | 50.0021
103.612 | 48.9911 | -0.10112 | 49.9927
103.6187 | 48.978 | -0.10114 | 50.0038
103.6253 | 48.9648 | -0.10116 | 50.0013
103.632 | 48.9507 | -0.10118 | 49.998
103.6387 | 48.9378 | -0.1012 | 50.0041
103.6453 | 48.9254 | -0.10122 | 50.0119
103.652 | 48.9114 | -0.10124 | 49.9891
103.6587 | 48.8979 | -0.10126 | 49.9972
103.6653 | 48.8841 | -0.10127 | 50.0083
103.672 | 48.8717 | -0.10129 | 49.9836
103.6787 | 48.8578 | -0.1013 | 50.0064
103.6853 | 48.8443 | -0.10132 | 50.0057
103.692 | 48.8304 | -0.10133 | 49.9982
103.6987 | 48.8171 | -0.10134 | 50.0009
103.7053 | 48.8046 | -0.10136 | 49.9979
103.712 | 48.7904 | -0.10137 | 49.9999
103.7187 | 48.7777 | -0.10138 | 49.999
103.7253 | 48.7641 | -0.10139 | 49.9872
103.732 | 48.7512 | -0.1014 | 50.0087
103.7387 | 48.7374 | -0.10141 | 50.0037
103.7453 | 48.7243 | -0.10142 | 50.0002
103.752 | 48.7109 | -0.10143 | 50.0043
103.7587 | 48.6971 | -0.10144 | 49.9855
103.7645 | 48.6856 | -0.10145 | 50.0177
103.7703 | 48.6735 | -0.10145 | 49.9973
103.777 | 48.6608 | -0.10146 | 49.9998
103.7837 | 48.6476 | -0.10147 | 50
103.7903 | 48.634 | -0.10148 | 50
103.797 | 48.6206 | -0.10149 | 50.0085
103.8037 | 48.6076 | -0.10149 | 49.9878
103.8103 | 48.5943 | -0.1015 | 50.0024
103.817 | 48.5804 | -0.1015 | 49.9991
103.8237 | 48.567 | -0.10151 | 50.0095
103.8303 | 48.5539 | -0.10151 | 49.9921
103.837 | 48.5404 | -0.10152 | 50.0006
103.8437 | 48.5266 | -0.10152 | 49.9863
103.8503 | 48.5132 | -0.10152 | 50.0118
103.857 | 48.5005 | -0.10153 | 50.006
103.8637 | 48.4875 | -0.10153 | 50.0057
103.8703 | 48.4739 | -0.10153 | 49.9877
103.877 | 48.4613 | -0.10153 | 50.0024
103.8837 | 48.4472 | -0.10153 | 49.9917
103.8903 | 48.4341 | -0.10154 | 50.0037
103.897 | 48.4214 | -0.10154 | 50.0045
103.9037 | 48.4076 | -0.10154 | 50.0003
103.9103 | 48.3944 | -0.10154 | 50.0106
103.917 | 48.3811 | -0.10154 | 49.9964
103.9237 | 48.3673 | -0.10155 | 49.9998
103.9303 | 48.3538 | -0.10155 | 49.9894
103.937 | 48.3404 | -0.10156 | 50.0078
103.9437 | 48.3278 | -0.10156 | 49.9931
103.9503 | 48.3139 | -0.10157 | 50.0038
103.957 | 48.3013 | -0.10157 | 50.0002
103.9637 | 48.2872 | -0.10158 | 50.0096
103.9703 | 48.2737 | -0.10158 | 49.9763
103.977 | 48.2607 | -0.10159 | 50.0123
103.9837 | 48.2469 | -0.10159 | 49.9997
103.9903 | 48.234 | -0.1016 | 50.001
103.997 | 48.2209 | -0.1016 | 50.0001
104.0037 | 48.207 | -0.10161 | 49.9937
104.0103 | 48.1935 | -0.10161 | 50.0112
104.017 | 48.1807 | -0.10162 | 49.9996
104.0228 | 48.1694 | -0.10162 | 50.006
104.0287 | 48.1569 | -0.10163 | 49.9937
104.0353 | 48.1434 | -0.10164 | 49.9975
104.042 | 48.1307 | -0.10164 | 49.9998
104.0487 | 48.1168 | -0.10165 | 50.0137
104.0553 | 48.1029 | -0.10166 | 49.9924
104.062 | 48.0899 | -0.10166 | 50.009
104.0687 | 48.0765 | -0.10167 | 49.99
104.0753 | 48.0629 | -0.10168 | 49.9962
104.082 | 48.0504 | -0.10168 | 49.9987
104.0887 | 48.0367 | -0.10169 | 50.001
104.0953 | 48.0238 | -0.1017 | 49.999
104.102 | 48.0101 | -0.1017 | 49.9936
104.1087 | 47.9967 | -0.10171 | 49.9954
104.1153 | 47.9837 | -0.10171 | 49.9955
104.122 | 47.9699 | -0.10172 | 50.0124
104.1287 | 47.9567 | -0.10173 | 50.0029
104.1353 | 47.9434 | -0.10173 | 50.0002
104.142 | 47.9302 | -0.10174 | 50.0053
104.1487 | 47.9168 | -0.10175 | 49.9993
104.1553 | 47.9034 | -0.10175 | 49.9957
104.162 | 47.8902 | -0.10176 | 49.9997
104.1687 | 47.8771 | -0.10177 | 50.0011
104.1753 | 47.8638 | -0.10178 | 49.9969
104.182 | 47.8503 | -0.10179 | 50.0104
104.1887 | 47.8372 | -0.1018 | 50.0049
104.1953 | 47.8236 | -0.10181 | 49.9876
104.202 | 47.8098 | -0.10182 | 49.9971
104.2087 | 47.7963 | -0.10183 | 49.9924
104.2153 | 47.7833 | -0.10184 | 50.008
104.222 | 47.7701 | -0.10185 | 50.0016
104.2287 | 47.7563 | -0.10187 | 50.0012
104.2353 | 47.7427 | -0.10188 | 49.9906
104.242 | 47.7299 | -0.10189 | 50.0068
104.2487 | 47.7171 | -0.1019 | 50.0026
104.2554 | 47.7036 | -0.10191 | 49.9906
104.262 | 47.69 | -0.10193 | 50.0185
104.2687 | 47.6765 | -0.10194 | 50.0001
104.2753 | 47.6633 | -0.10195 | 49.9905
104.2812 | 47.6513 | -0.10195 | 49.9993
104.287 | 47.6394 | -0.10196 | 50.002
104.2937 | 47.6258 | -0.10197 | 50.0012
104.3003 | 47.6129 | -0.10198 | 50.0011
104.307 | 47.5997 | -0.10199 | 49.9874
104.3137 | 47.5866 | -0.102 | 50.0077
104.3203 | 47.573 | -0.10201 | 49.9899
104.327 | 47.5597 | -0.10201 | 50.01
104.3337 | 47.5467 | -0.10202 | 50.0048
104.3403 | 47.5329 | -0.10202 | 49.9855
104.347 | 47.5197 | -0.10202 | 50.0097
104.3537 | 47.5059 | -0.10203 | 50.0048
104.3603 | 47.4927 | -0.10203 | 49.9908
104.367 | 47.4792 | -0.10204 | 50.0047
104.3737 | 47.4657 | -0.10204 | 50.0109
104.3804 | 47.4527 | -0.10204 | 49.9943
104.387 | 47.4394 | -0.10205 | 49.9975
104.3937 | 47.4259 | -0.10205 | 50.002
104.4003 | 47.4127 | -0.10206 | 50.0054
104.407 | 47.3995 | -0.10206 | 49.9908
104.4137 | 47.386 | -0.10207 | 49.9994
104.4203 | 47.373 | -0.10207 | 50
104.427 | 47.3594 | -0.10207 | 50
104.4337 | 47.3464 | -0.10207 | 49.9915
104.4403 | 47.3323 | -0.10207 | 50.01
104.447 | 47.3192 | -0.10207 | 49.99
104.4537 | 47.3056 | -0.10207 | 50.0142
104.4603 | 47.2928 | -0.10208 | 50.0009
104.467 | 47.2787 | -0.10208 | 49.9895
104.4737 | 47.2656 | -0.10209 | 50.0036
104.4803 | 47.2525 | -0.10209 | 49.9949
104.487 | 47.2389 | -0.1021 | 50.005
104.4937 | 47.2259 | -0.1021 | 50.0003
104.5003 | 47.2123 | -0.1021 | 50.0021
104.507 | 47.1991 | -0.10211 | 49.9938
104.5137 | 47.1857 | -0.10211 | 49.9986
104.5203 | 47.1726 | -0.10212 | 50.002
104.527 | 47.1589 | -0.10212 | 49.9948
104.5337 | 47.1454 | -0.10213 | 50.0156
104.5395 | 47.1341 | -0.10213 | 50.0061
104.5453 | 47.1223 | -0.10214 | 49.9903
104.552 | 47.1093 | -0.10214 | 49.9899
104.5587 | 47.0961 | -0.10215 | 50.01
104.5653 | 47.0817 | -0.10216 | 49.9985
104.572 | 47.0689 | -0.10217 | 49.9978
104.5787 | 47.0561 | -0.10218 | 49.9999
104.5853 | 47.0427 | -0.10219 | 49.9926
104.592 | 47.0291 | -0.1022 | 50.0133
104.5987 | 47.0161 | -0.10221 | 49.9966
104.6053 | 47.0029 | -0.10222 | 49.9998
104.612 | 46.9889 | -0.10223 | 50
104.6187 | 46.9763 | -0.10224 | 49.9873
104.6253 | 46.9621 | -0.10225 | 49.9992
104.632 | 46.9492 | -0.10227 | 50.0127
104.6387 | 46.9362 | -0.10228 | 49.9923
104.6453 | 46.9227 | -0.1023 | 50.008
104.652 | 46.9091 | -0.10231 | 49.9962
104.6587 | 46.8958 | -0.10232 | 50.0008
104.6653 | 46.8824 | -0.10234 | 49.998
104.672 | 46.8689 | -0.10235 | 50.0052
104.6787 | 46.8557 | -0.10237 | 50.0088
104.6853 | 46.8425 | -0.10239 | 49.9942
104.692 | 46.8293 | -0.1024 | 49.9975
104.6987 | 46.8162 | -0.10242 | 49.9999
104.7053 | 46.8026 | -0.10244 | 49.9989
104.712 | 46.7891 | -0.10246 | 49.9999
104.7187 | 46.7755 | -0.10247 | 49.9989
104.7253 | 46.7625 | -0.10249 | 50.0147
104.732 | 46.749 | -0.10251 | 49.9935
104.7387 | 46.7363 | -0.10253 | 49.9922
104.7453 | 46.723 | -0.10255 | 50.0016
104.752 | 46.7093 | -0.10257 | 50.0001
104.7587 | 46.6962 | -0.10259 | 50
104.7653 | 46.6827 | -0.1026 | 50.0011
104.772 | 46.6688 | -0.10262 | 50.0032
104.7787 | 46.6559 | -0.10264 | 50.0002
104.7853 | 46.6433 | -0.10266 | 50
104.792 | 46.6287 | -0.10268 | 50
104.7978 | 46.6173 | -0.10269 | 49.9863
104.8037 | 46.6059 | -0.10271 | 50.0065
104.8103 | 46.5923 | -0.10273 | 50.0025
104.817 | 46.5789 | -0.10274 | 49.9886
104.8237 | 46.5654 | -0.10276 | 50.0078
104.8303 | 46.5526 | -0.10278 | 49.992
104.837 | 46.5388 | -0.10279 | 49.9995
104.8437 | 46.5254 | -0.10281 | 50.0105
104.8503 | 46.5129 | -0.10282 | 49.9985
104.857 | 46.4989 | -0.10283 | 49.9999
104.8637 | 46.4855 | -0.10285 | 50.0042
104.8703 | 46.4716 | -0.10286 | 50.0024
104.877 | 46.4593 | -0.10287 | 49.9917
104.8837 | 46.446 | -0.10288 | 50.0026
104.8903 | 46.4321 | -0.10289 | 49.998
104.897 | 46.4194 | -0.1029 | 49.9967
104.9037 | 46.4058 | -0.10291 | 50.0051
104.9104 | 46.393 | -0.10291 | 49.9993
104.917 | 46.3786 | -0.10292 | 49.9936
104.9237 | 46.3661 | -0.10293 | 50.0144
104.9303 | 46.3524 | -0.10294 | 49.9914
104.937 | 46.3389 | -0.10295 | 50.0016
104.9437 | 46.3255 | -0.10296 | 49.999
104.9503 | 46.3123 | -0.10297 | 50.002
104.957 | 46.2986 | -0.10298 | 49.9969
104.9637 | 46.2852 | -0.10298 | 50.0051
104.9703 | 46.2727 | -0.10299 | 49.9961
104.977 | 46.2585 | -0.103 | 49.9966
104.9837 | 46.2452 | -0.10301 | 50.0029
104.9903 | 46.2323 | -0.10302 | 50.0034
104.997 | 46.2188 | -0.10303 | 49.9928
105.0037 | 46.2054 | -0.10304 | 50.0038
105.0103 | 46.192 | -0.10305 | 50.0002
105.017 | 46.179 | -0.10306 | 50
105.0237 | 46.1655 | -0.10306 | 49.9937
105.0303 | 46.1517 | -0.10307 | 50.006
105.037 | 46.1386 | -0.10307 | 50.0004
105.0437 | 46.1252 | -0.10308 | 49.9947
105.0503 | 46.1121 | -0.10309 | 50.0113
105.0562 | 46.1003 | -0.10309 | 49.9958
105.062 | 46.0892 | -0.10309 | 49.9973
105.0687 | 46.0754 | -0.1031 | 50.002
105.0753 | 46.0624 | -0.1031 | 50.0022
105.082 | 46.0487 | -0.1031 | 50.0086
105.0887 | 46.0352 | -0.1031 | 49.9889
105.0953 | 46.0217 | -0.10311 | 50.0004
105.102 | 46.0079 | -0.10311 | 50.0085
105.1087 | 45.995 | -0.10311 | 50.0016
105.1153 | 45.9819 | -0.10311 | 49.9811
105.122 | 45.9683 | -0.10311 | 49.9935
105.1287 | 45.9545 | -0.10311 | 50.0123
105.1353 | 45.9416 | -0.10312 | 50.0008
105.142 | 45.9279 | -0.10312 | 49.9958
105.1487 | 45.9147 | -0.10312 | 49.9955
105.1553 | 45.9018 | -0.10312 | 50.0082
105.162 | 45.888 | -0.10312 | 49.992
105.1687 | 45.8747 | -0.10312 | 49.9995
105.1753 | 45.8623 | -0.10312 | 50.0095
105.182 | 45.8486 | -0.10312 | 49.9985
105.1887 | 45.8348 | -0.10312 | 49.9988
105.1953 | 45.8215 | -0.10312 | 50.002
105.202 | 45.808 | -0.10312 | 49.998
105.2087 | 45.7944 | -0.10312 | 50.002
105.2153 | 45.7816 | -0.10313 | 49.9991
105.222 | 45.7677 | -0.10313 | 50.001
105.2287 | 45.7544 | -0.10313 | 50.0011
105.2354 | 45.7413 | -0.10313 | 49.999
105.242 | 45.7273 | -0.10313 | 50.0042
105.2487 | 45.7148 | -0.10313 | 49.9918
105.2554 | 45.7009 | -0.10313 | 50.0027
105.262 | 45.6875 | -0.10313 | 50.0023
105.2687 | 45.6745 | -0.10313 | 49.9991
105.2753 | 45.6608 | -0.10313 | 49.9947
105.282 | 45.6473 | -0.10313 | 50.0007
105.2887 | 45.6348 | -0.10313 | 49.9926
105.2953 | 45.6204 | -0.10313 | 50.0112
105.302 | 45.6082 | -0.10313 | 50.0008
105.3087 | 45.5943 | -0.10313 | 50
105.3145 | 45.5829 | -0.10313 | 50
105.3203 | 45.5712 | -0.10312 | 49.9969
105.327 | 45.5579 | -0.10312 | 50.003
105.3337 | 45.5443 | -0.10312 | 50.0002
105.3403 | 45.5307 | -0.10312 | 50
105.347 | 45.5179 | -0.10312 | 50
105.3537 | 45.5044 | -0.10312 | 50.0032
105.3604 | 45.4904 | -0.10311 | 49.997
105.367 | 45.477 | -0.10311 | 49.9998
105.3737 | 45.4637 | -0.10311 | 50
105.3804 | 45.4506 | -0.10311 | 49.9937
105.387 | 45.4371 | -0.10311 | 49.9954
105.3937 | 45.4243 | -0.10311 | 50.0145
105.4003 | 45.4117 | -0.10311 | 49.9977
105.407 | 45.3972 | -0.1031 | 49.9988
105.4137 | 45.3844 | -0.1031 | 49.9978
105.4203 | 45.3714 | -0.1031 | 50.003
105.427 | 45.3579 | -0.1031 | 49.9981
105.4337 | 45.3445 | -0.10309 | 50.0009
105.4403 | 45.3309 | -0.10309 | 50.0001
105.447 | 45.318 | -0.10309 | 50.0042
105.4537 | 45.304 | -0.10309 | 49.996
105.4604 | 45.2913 | -0.10309 | 50.0061
105.467 | 45.2779 | -0.10309 | 49.9961
105.4737 | 45.2643 | -0.10309 | 49.9976
105.4803 | 45.251 | -0.1031 | 49.9977
105.487 | 45.2374 | -0.1031 | 50.0041
105.4937 | 45.2238 | -0.1031 | 49.9981
105.5004 | 45.2111 | -0.10311 | 49.9915
105.507 | 45.1975 | -0.10311 | 50.0079
105.5137 | 45.1847 | -0.10311 | 49.9963
105.5203 | 45.1706 | -0.10312 | 49.9998
105.527 | 45.1577 | -0.10312 | 50.0021
105.5337 | 45.1445 | -0.10313 | 50.0033
105.5403 | 45.1312 | -0.10313 | 49.9992
105.547 | 45.1173 | -0.10313 | 49.9872
105.5537 | 45.1036 | -0.10314 | 50.0161
105.5604 | 45.0901 | -0.10314 | 49.9883
105.567 | 45.0773 | -0.10315 | 50.0099
105.5728 | 45.0654 | -0.10315 | 49.9981
105.5787 | 45.054 | -0.10316 | 49.9913
105.5854 | 45.0408 | -0.10316 | 50.0164
105.592 | 45.0278 | -0.10317 | 50.0053
105.5987 | 45.0141 | -0.10317 | 49.9918
105.6053 | 45.001 | -0.10318 | 49.9974
105.612 | 44.9877 | -0.10318 | 49.9893
105.6187 | 44.9745 | -0.10318 | 50.0099
105.6254 | 44.961 | -0.10319 | 49.99
105.632 | 44.9474 | -0.10319 | 50.0036
105.6387 | 44.9347 | -0.10319 | 50.0045
105.6453 | 44.9207 | -0.1032 | 50.0045
105.652 | 44.907 | -0.1032 | 49.9961
105.6587 | 44.8943 | -0.1032 | 50.0019
105.6653 | 44.8803 | -0.10321 | 49.998
105.672 | 44.8674 | -0.10321 | 49.9914
105.6787 | 44.8545 | -0.10322 | 49.9995
105.6854 | 44.8406 | -0.10322 | 50.0074
105.692 | 44.8273 | -0.10322 | 50.0015
105.6987 | 44.8147 | -0.10323 | 50.0001
105.7053 | 44.8008 | -0.10323 | 50
105.712 | 44.7874 | -0.10323 | 49.9989
105.7187 | 44.7737 | -0.10323 | 50.0031
105.7254 | 44.7609 | -0.10323 | 50.0044
105.732 | 44.747 | -0.10323 | 49.9812
105.7387 | 44.7336 | -0.10324 | 50.0115
105.7453 | 44.7209 | -0.10324 | 50.0018
105.752 | 44.7079 | -0.10324 | 49.998
105.7587 | 44.6945 | -0.10324 | 50.0105
105.7653 | 44.6804 | -0.10324 | 49.9933
105.772 | 44.6681 | -0.10324 | 50.0006
105.7787 | 44.654 | -0.10325 | 49.9969
105.7854 | 44.6406 | -0.10325 | 49.9998
105.792 | 44.6271 | -0.10326 | 50
105.7987 | 44.6139 | -0.10327 | 50
105.8053 | 44.6006 | -0.10328 | 49.9989
105.812 | 44.5872 | -0.10329 | 49.9989
105.8187 | 44.5739 | -0.1033 | 50.002
105.8253 | 44.5606 | -0.10331 | 50.0001
105.8312 | 44.5489 | -0.10332 | 49.9944
105.837 | 44.5371 | -0.10333 | 50.0019
105.8437 | 44.5243 | -0.10334 | 49.998
105.8504 | 44.5109 | -0.10335 | 49.9999
105.857 | 44.4979 | -0.10337 | 49.9968
105.8637 | 44.4834 | -0.10338 | 50.0072
105.8703 | 44.4709 | -0.10339 | 49.993
105.877 | 44.4571 | -0.10341 | 50.0059
105.8837 | 44.444 | -0.10342 | 50.0056
105.8903 | 44.4306 | -0.10344 | 49.994
105.897 | 44.4169 | -0.10345 | 50.0134
105.9037 | 44.4037 | -0.10347 | 49.9839
105.9104 | 44.3904 | -0.10349 | 50.0127
105.917 | 44.3773 | -0.1035 | 49.9903
105.9237 | 44.3642 | -0.10352 | 50.01
105.9303 | 44.3506 | -0.10353 | 49.9922
105.937 | 44.3373 | -0.10355 | 49.99
105.9437 | 44.3234 | -0.10357 | 50.0089
105.9503 | 44.3103 | -0.10358 | 50.0006
105.957 | 44.2966 | -0.1036 | 49.999
105.9637 | 44.2842 | -0.10361 | 50.0021
105.9703 | 44.2704 | -0.10363 | 49.9948
105.977 | 44.2567 | -0.10364 | 49.9965
105.9837 | 44.2442 | -0.10366 | 50.0135
105.9903 | 44.2305 | -0.10367 | 49.9924
105.997 | 44.217 | -0.10369 | 49.9974
106.0037 | 44.2036 | -0.1037 | 50.0157
106.0103 | 44.1893 | -0.10371 | 49.9788
106.017 | 44.1767 | -0.10373 | 50.0018
106.0237 | 44.1632 | -0.10374 | 50.0075
106.0303 | 44.1502 | -0.10375 | 50.01
106.037 | 44.1367 | -0.10377 | 49.9974
106.0437 | 44.1241 | -0.10378 | 49.9935
106.0503 | 44.1106 | -0.10379 | 49.9996
106.057 | 44.0975 | -0.10381 | 49.9883
106.0637 | 44.0839 | -0.10382 | 50.0067
106.0703 | 44.0708 | -0.10384 | 50.0046
106.077 | 44.0568 | -0.10385 | 50.0013
106.0837 | 44.0442 | -0.10387 | 50.0001
106.0895 | 44.0316 | -0.10388 | 49.9931
106.0953 | 44.02 | -0.1039 | 50.0038
106.102 | 44.0075 | -0.10391 | 50.0002
106.1087 | 43.9935 | -0.10393 | 49.9958
106.1153 | 43.9804 | -0.10395 | 49.9997
106.122 | 43.9676 | -0.10396 | 50.0053
106.1287 | 43.9535 | -0.10398 | 50.0077
106.1353 | 43.9396 | -0.104 | 49.9962
106.142 | 43.9266 | -0.10401 | 49.9945
106.1487 | 43.9141 | -0.10403 | 50.0113
106.1553 | 43.9005 | -0.10405 | 49.9922
106.162 | 43.8876 | -0.10407 | 49.9974
106.1687 | 43.8734 | -0.10408 | 49.9998
106.1753 | 43.8601 | -0.1041 | 50.0042
106.182 | 43.8469 | -0.10412 | 50.0108
106.1887 | 43.8336 | -0.10414 | 49.9869
106.1953 | 43.8205 | -0.10415 | 49.9939
106.202 | 43.8066 | -0.10417 | 50.0028
106.2087 | 43.7937 | -0.10419 | 50.0097
106.2153 | 43.7806 | -0.10421 | 49.9858
106.222 | 43.7667 | -0.10423 | 49.997
106.2287 | 43.753 | -0.10425 | 50.0093
106.2354 | 43.7398 | -0.10426 | 49.9953
106.242 | 43.7265 | -0.10428 | 49.9997
106.2487 | 43.7133 | -0.10431 | 50
106.2554 | 43.6993 | -0.10433 | 50.0032
106.262 | 43.6866 | -0.10435 | 49.9928
106.2687 | 43.6731 | -0.10437 | 50.0069
106.2753 | 43.6597 | -0.10439 | 50.0057
106.282 | 43.6469 | -0.10441 | 49.9951
106.2887 | 43.6332 | -0.10443 | 50.0007
106.2953 | 43.6202 | -0.10445 | 50.0064
106.302 | 43.6068 | -0.10447 | 49.994
106.3087 | 43.5937 | -0.10449 | 49.9975
106.3153 | 43.5805 | -0.10451 | 50.0115
106.322 | 43.5666 | -0.10453 | 49.9933
106.3287 | 43.5535 | -0.10454 | 49.9985
106.3354 | 43.5397 | -0.10456 | 49.9988
106.342 | 43.5263 | -0.10458 | 50.002
106.3478 | 43.5147 | -0.1046 | 50.0003
106.3537 | 43.5027 | -0.10462 | 49.9988
106.3604 | 43.4894 | -0.10464 | 49.9989
106.367 | 43.476 | -0.10466 | 49.9947
106.3737 | 43.4629 | -0.10468 | 50.0071
106.3804 | 43.4496 | -0.1047 | 49.9973
106.387 | 43.4364 | -0.10471 | 49.9967
106.3937 | 43.4238 | -0.10473 | 50.0051
106.4003 | 43.4096 | -0.10475 | 49.9992
106.407 | 43.3961 | -0.10477 | 49.9894
106.4137 | 43.3825 | -0.10479 | 50.0131
106.4203 | 43.3691 | -0.1048 | 50.0061
106.427 | 43.3556 | -0.10482 | 49.993
106.4337 | 43.3427 | -0.10484 | 49.9985
106.4403 | 43.3291 | -0.10485 | 49.9967
106.447 | 43.3157 | -0.10487 | 50.003
106.4537 | 43.3028 | -0.10489 | 50.0044
106.4604 | 43.2892 | -0.10491 | 49.996
106.467 | 43.2761 | -0.10492 | 49.9997
106.4737 | 43.2623 | -0.10494 | 50.0085
106.4803 | 43.2493 | -0.10496 | 49.992
106.487 | 43.2361 | -0.10497 | 49.9953
106.4937 | 43.2229 | -0.10499 | 50.0071
106.5004 | 43.2093 | -0.105 | 49.9973
106.507 | 43.196 | -0.10502 | 49.9998
106.5137 | 43.1824 | -0.10503 | 49.9989
106.5203 | 43.1696 | -0.10505 | 49.9968
106.527 | 43.1558 | -0.10506 | 50.004
106.5337 | 43.1426 | -0.10508 | 49.9981
106.5403 | 43.1295 | -0.10509 | 50.0009
106.547 | 43.1162 | -0.1051 | 50.0043
106.5537 | 43.1019 | -0.10511 | 50.0098
106.5604 | 43.0891 | -0.10512 | 49.9858
106.567 | 43.076 | -0.10513 | 49.9928
106.5737 | 43.0624 | -0.10514 | 50.0154
106.5803 | 43.049 | -0.10516 | 50.001
106.587 | 43.0353 | -0.10517 | 49.9937
106.5937 | 43.0228 | -0.10518 | 49.9964
106.6004 | 43.009 | -0.10519 | 50.003
106.6062 | 42.9972 | -0.10519 | 49.9989
106.612 | 42.9851 | -0.1052 | 50.0084
106.6187 | 42.9721 | -0.10521 | 49.991
106.6254 | 42.9585 | -0.10522 | 49.992
106.632 | 42.9455 | -0.10522 | 50.0016
106.6387 | 42.9321 | -0.10523 | 49.9959
106.6453 | 42.9195 | -0.10523 | 50.0103
106.652 | 42.9057 | -0.10523 | 49.9996
106.6587 | 42.8918 | -0.10523 | 50.001
106.6653 | 42.8792 | -0.10523 | 50.0032
106.672 | 42.8658 | -0.10523 | 49.997
106.6787 | 42.8513 | -0.10523 | 49.9998
106.6854 | 42.8389 | -0.10523 | 50.0084
106.692 | 42.8256 | -0.10523 | 49.9921
106.6987 | 42.8121 | -0.10523 | 50.0037
106.7053 | 42.7983 | -0.10523 | 49.9918
106.712 | 42.7852 | -0.10522 | 50.0048
106.7187 | 42.7724 | -0.10522 | 49.9908
106.7254 | 42.7586 | -0.10522 | 50.0089
106.732 | 42.746 | -0.10522 | 49.9995
106.7387 | 42.7324 | -0.10521 | 50.0042
106.7453 | 42.7191 | -0.10521 | 50.0013
106.752 | 42.7052 | -0.10521 | 49.9842
106.7587 | 42.692 | -0.10521 | 50.0085
106.7653 | 42.6786 | -0.1052 | 50.009
106.772 | 42.6653 | -0.1052 | 49.9931
106.7787 | 42.6518 | -0.1052 | 50.0017
106.7854 | 42.6389 | -0.1052 | 49.998
106.792 | 42.6256 | -0.1052 | 49.9956
106.7987 | 42.6116 | -0.1052 | 50.0167
106.8053 | 42.5986 | -0.10519 | 49.9873
106.812 | 42.5853 | -0.10519 | 50.0003
106.8187 | 42.5728 | -0.10519 | 50.0011
106.8253 | 42.5584 | -0.10519 | 49.999
106.832 | 42.5456 | -0.10518 | 50.002
106.8387 | 42.5322 | -0.10518 | 50.0118
106.8453 | 42.519 | -0.10518 | 49.987
106.852 | 42.5054 | -0.10518 | 50.0002
106.8587 | 42.4924 | -0.10517 | 50.0032
106.8645 | 42.4813 | -0.10517 | 49.9837
106.8703 | 42.4688 | -0.10517 | 50.0074
106.877 | 42.456 | -0.10517 | 49.9909
106.8837 | 42.4423 | -0.10517 | 50.0132
106.8903 | 42.4287 | -0.10517 | 49.9881
106.897 | 42.4156 | -0.10517 | 50.0014
106.9037 | 42.4019 | -0.10518 | 50.0065
106.9104 | 42.3883 | -0.10518 | 49.9983
106.917 | 42.375 | -0.10518 | 49.9978
106.9237 | 42.3618 | -0.10519 | 50.0147
106.9303 | 42.3485 | -0.10519 | 49.9903
106.937 | 42.3355 | -0.1052 | 49.9877
106.9437 | 42.322 | -0.1052 | 50.0119
106.9503 | 42.3085 | -0.1052 | 49.9912
106.957 | 42.2956 | -0.1052 | 50.0121
106.9637 | 42.2813 | -0.10521 | 49.9965
106.9703 | 42.2684 | -0.10521 | 50.0135
106.977 | 42.255 | -0.10521 | 49.9871
106.9837 | 42.2416 | -0.10521 | 49.9992
106.9903 | 42.2275 | -0.10522 | 50.0137
106.997 | 42.215 | -0.10522 | 49.9871
107.0037 | 42.2027 | -0.10522 | 49.9971
107.0103 | 42.1887 | -0.10522 | 50.0019
107.017 | 42.1755 | -0.10523 | 50.0001
107.0237 | 42.1618 | -0.10523 | 50.0021
107.0303 | 42.1489 | -0.10523 | 49.9906
107.037 | 42.1353 | -0.10523 | 50.011
107.0437 | 42.1218 | -0.10523 | 49.9965
107.0503 | 42.1083 | -0.10523 | 50.0061
107.057 | 42.0947 | -0.10523 | 49.9877
107.0637 | 42.0821 | -0.10523 | 50.0056
107.0703 | 42.0684 | -0.10523 | 49.9961
107.077 | 42.0551 | -0.10522 | 50.0061
107.0837 | 42.0413 | -0.10522 | 50.0067
107.0903 | 42.0288 | -0.10522 | 50.0046
107.097 | 42.0153 | -0.10522 | 49.9876
107.1037 | 42.002 | -0.10522 | 49.9992
107.1104 | 41.9877 | -0.10521 | 50
107.117 | 41.9747 | -0.10521 | 50.0042
107.1228 | 41.9628 | -0.10521 | 49.9979
107.1287 | 41.9511 | -0.1052 | 49.9891
107.1353 | 41.9386 | -0.1052 | 50.0088
107.142 | 41.9247 | -0.1052 | 49.99
107.1487 | 41.9111 | -0.1052 | 50.0004
107.1553 | 41.8983 | -0.1052 | 50.0043
107.162 | 41.8848 | -0.10519 | 50.0024
107.1687 | 41.8716 | -0.10519 | 49.9938
107.1753 | 41.8581 | -0.10518 | 49.9996
107.182 | 41.8452 | -0.10518 | 50.0084
107.1887 | 41.8316 | -0.10518 | 49.9963
107.1953 | 41.8176 | -0.10517 | 50.0029
107.202 | 41.8048 | -0.10517 | 50.0013
107.2087 | 41.7914 | -0.10516 | 50.0001
107.2153 | 41.7786 | -0.10516 | 49.999
107.222 | 41.7647 | -0.10516 | 49.9936
107.2287 | 41.7513 | -0.10515 | 50.0102
107.2354 | 41.7383 | -0.10515 | 49.9964
107.242 | 41.7248 | -0.10515 | 50.0082
107.2487 | 41.7114 | -0.10514 | 49.9931
107.2554 | 41.6978 | -0.10514 | 50.0006
107.262 | 41.6842 | -0.10514 | 50
107.2687 | 41.6708 | -0.10514 | 50.0011
107.2753 | 41.658 | -0.10513 | 50.0001
107.282 | 41.6444 | -0.10513 | 49.9979
107.2887 | 41.6317 | -0.10513 | 49.9903
107.2953 | 41.6181 | -0.10513 | 50.0005
107.302 | 41.604 | -0.10512 | 50.0127
107.3087 | 41.5909 | -0.10512 | 49.9955
107.3153 | 41.5779 | -0.10512 | 49.9923
107.322 | 41.5645 | -0.10511 | 50.0006
107.3287 | 41.5512 | -0.10511 | 50.0212
107.3354 | 41.5382 | -0.10511 | 49.9928
107.342 | 41.5243 | -0.10511 | 50.0091
107.3487 | 41.5109 | -0.10511 | 49.9857
107.3553 | 41.4976 | -0.1051 | 49.9991
107.362 | 41.4844 | -0.1051 | 49.9999
107.3687 | 41.4711 | -0.1051 | 49.999
107.3754 | 41.4577 | -0.1051 | 50.0137
107.3812 | 41.4455 | -0.1051 | 50.005
107.387 | 41.4343 | -0.1051 | 49.9825
107.3937 | 41.4207 | -0.1051 | 49.9978
107.4003 | 41.408 | -0.1051 | 50.0031
107.407 | 41.3945 | -0.1051 | 49.996
107.4137 | 41.3808 | -0.10509 | 50.0029
107.4203 | 41.3676 | -0.10509 | 49.9907
107.427 | 41.3543 | -0.10509 | 50.01
107.4337 | 41.3406 | -0.10509 | 50.0006
107.4403 | 41.3271 | -0.10509 | 49.9958
107.447 | 41.3144 | -0.10508 | 50.004
107.4537 | 41.301 | -0.10508 | 49.9907
107.4604 | 41.2874 | -0.10508 | 50.0089
107.467 | 41.2744 | -0.10508 | 50.0017
107.4737 | 41.2606 | -0.10509 | 50.0128
107.4803 | 41.2479 | -0.10509 | 49.9881
107.487 | 41.2344 | -0.10509 | 49.9993
107.4937 | 41.2206 | -0.10509 | 50.0074
107.5004 | 41.2073 | -0.10509 | 49.9899
107.507 | 41.1939 | -0.10509 | 49.9973
107.5137 | 41.1799 | -0.10509 | 49.9956
107.5203 | 41.1674 | -0.10509 | 50.0082
107.527 | 41.1533 | -0.1051 | 50.0047
107.5337 | 41.1404 | -0.1051 | 50.0056
107.5403 | 41.1273 | -0.1051 | 49.9929
107.547 | 41.1141 | -0.1051 | 49.9837
107.5537 | 41.1003 | -0.1051 | 50.0127
107.5604 | 41.0873 | -0.1051 | 50.0008
107.567 | 41.0739 | -0.1051 | 50
107.5737 | 41.0607 | -0.1051 | 50.0085
107.5803 | 41.047 | -0.1051 | 49.9963
107.587 | 41.034 | -0.10509 | 49.9871
107.5937 | 41.0207 | -0.10509 | 50.0066
107.6004 | 41.0073 | -0.10509 | 50.0004
107.607 | 40.9944 | -0.10508 | 50.0032
107.6137 | 40.98 | -0.10508 | 50.0045
107.6203 | 40.9674 | -0.10507 | 49.995
107.627 | 40.9541 | -0.10507 | 49.9976
107.6337 | 40.9406 | -0.10507 | 50.0094
107.6395 | 40.9289 | -0.10506 | 49.993
107.6453 | 40.917 | -0.10506 | 50.0044
107.652 | 40.9031 | -0.10505 | 49.9908
107.6587 | 40.89 | -0.10505 | 50.0079
107.6653 | 40.8769 | -0.10504 | 49.9942
107.672 | 40.8631 | -0.10503 | 49.9996
107.6787 | 40.8496 | -0.10503 | 49.9968
107.6854 | 40.8367 | -0.10502 | 49.9913
107.692 | 40.8242 | -0.10501 | 50.0111
107.6987 | 40.8106 | -0.105 | 50.0017
107.7053 | 40.7978 | -0.10499 | 50.0033
107.712 | 40.7845 | -0.10498 | 49.9854
107.7187 | 40.7718 | -0.10497 | 50.0096
107.7254 | 40.7576 | -0.10496 | 50.0006
107.732 | 40.7449 | -0.10494 | 50.0043
107.7387 | 40.731 | -0.10493 | 49.996
107.7453 | 40.717 | -0.10492 | 49.9934
107.752 | 40.7038 | -0.10492 | 50.007
107.7587 | 40.6906 | -0.10491 | 50.0036
107.7653 | 40.6768 | -0.1049 | 50.0034
107.772 | 40.6632 | -0.10489 | 49.9928
107.7787 | 40.6501 | -0.10489 | 49.9911
107.7854 | 40.6367 | -0.10488 | 50.0164
107.792 | 40.6238 | -0.10487 | 49.9883
107.7987 | 40.611 | -0.10486 | 49.9993
107.8053 | 40.5969 | -0.10486 | 50.0042
107.812 | 40.5842 | -0.10485 | 49.9907
107.8187 | 40.5708 | -0.10484 | 50.0089
107.8253 | 40.5574 | -0.10482 | 50.0037
107.832 | 40.5441 | -0.10481 | 49.9939
107.8387 | 40.5302 | -0.1048 | 50.007
107.8453 | 40.5169 | -0.10479 | 49.9941
107.852 | 40.503 | -0.10477 | 50.0018
107.8587 | 40.4904 | -0.10476 | 50.0139
107.8653 | 40.4774 | -0.10475 | 49.9924
107.872 | 40.4636 | -0.10474 | 49.9985
107.8787 | 40.4506 | -0.10473 | 49.9957
107.8853 | 40.4369 | -0.10472 | 49.9997
107.892 | 40.424 | -0.1047 | 49.9936
107.8978 | 40.4126 | -0.1047 | 50.0159
107.9037 | 40.4011 | -0.10469 | 49.9853
107.9104 | 40.3873 | -0.10468 | 50.0086
107.917 | 40.3743 | -0.10467 | 49.9995
107.9237 | 40.3605 | -0.10466 | 49.9989
107.9303 | 40.3477 | -0.10466 | 50.0052
107.937 | 40.3335 | -0.10465 | 49.9961
107.9437 | 40.32 | -0.10465 | 50.0008
107.9503 | 40.307 | -0.10465 | 49.9895
107.957 | 40.2941 | -0.10465 | 50.0099
107.9637 | 40.2803 | -0.10465 | 50.0006
107.9703 | 40.2673 | -0.10465 | 49.9916
107.977 | 40.2536 | -0.10465 | 49.9974
107.9837 | 40.2407 | -0.10466 | 50.0104
107.9903 | 40.2269 | -0.10466 | 49.9985
-2 | 2 | 0 | 0
107.9995 | 40.2093 | -0.10467 | 50.0006
108.0037 | 40.2006 | -0.10467 | 50.0001
108.0103 | 40.1869 | -0.10468 | 49.9915
108.017 | 40.1742 | -0.10468 | 50.0037
108.0237 | 40.1618 | -0.10469 | 50.0013
108.0303 | 40.1515 | -0.1047 | 50.0043
108.037 | 40.1435 | -0.1047 | 50.014
108.0437 | 40.1406 | -0.10455 | 49.9924
108.0503 | 40.1424 | -0.099227 | 49.9963
108.057 | 40.1498 | -0.077674 | 50.0051
108.0637 | 40.1637 | -0.040392 | 49.9876
108.0703 | 40.1838 | -0.0020022 | 49.9992
108.077 | 40.2091 | 0.027886 | 50.0042
108.0837 | 40.2392 | 0.04856 | 50.0108
108.0903 | 40.2738 | 0.060637 | 49.9986
108.097 | 40.311 | 0.06452 | 49.9883
108.1037 | 40.3523 | 0.061073 | 50.0035
108.1104 | 40.3953 | 0.051549 | 49.9886
108.117 | 40.4407 | 0.043172 | 50.0109
108.1237 | 40.4883 | 0.023489 | 50.0081
108.1304 | 40.5374 | -0.038263 | 49.9931
108.137 | 40.587 | -0.10576 | 49.9985
108.1437 | 40.6385 | -0.15733 | 50.001
108.1503 | 40.6915 | -0.20769 | 50.0117
108.157 | 40.7455 | -0.2592 | 49.9859
108.1637 | 40.8003 | -0.31026 | 50.0139
108.1703 | 40.857 | -0.36194 | 49.9945
108.177 | 40.9136 | -0.412 | 50.0007
108.1837 | 40.9718 | -0.45873 | 49.9863
108.1903 | 41.0305 | -0.50618 | 50.0034
108.197 | 41.0906 | -0.55158 | 50.0108
108.2037 | 41.1513 | -0.59543 | 49.9964
108.2104 | 41.2115 | -0.63807 | 49.9934
108.217 | 41.2729 | -0.67919 | 49.9985
108.2237 | 41.3347 | -0.71844 | 50.0052
108.2303 | 41.3969 | -0.75524 | 49.9929
108.237 | 41.4592 | -0.79083 | 49.9943
108.2437 | 41.5219 | -0.82382 | 50.0102
108.2504 | 41.5853 | -0.8554 | 50.0049
108.2562 | 41.6406 | -0.88066 | 49.9951
108.262 | 41.6968 | -0.90599 | 49.9953
108.2687 | 41.7601 | -0.93184 | 49.9965
108.2753 | 41.8237 | -0.95686 | 49.9987
108.282 | 41.8884 | -0.97907 | 50.0168
108.2887 | 41.9522 | -0.99953 | 49.9883
108.2953 | 42.0164 | -1.0198 | 50.0035
108.302 | 42.0815 | -1.0373 | 49.996
108.3087 | 42.1453 | -1.0542 | 50.0061
108.3153 | 42.2111 | -1.07 | 49.9983
108.322 | 42.2765 | -1.0844 | 50.0084
108.3287 | 42.3414 | -1.0977 | 49.9899
108.3354 | 42.407 | -1.1095 | 50.0057
108.342 | 42.4719 | -1.1211 | 50.0046
108.3487 | 42.5376 | -1.1315 | 49.994
108.3553 | 42.6032 | -1.141 | 49.9986
108.362 | 42.6685 | -1.1493 | 49.9967
108.3687 | 42.734 | -1.1581 | 50.004
108.3754 | 42.7989 | -1.1652 | 49.9981
108.382 | 42.865 | -1.1715 | 49.9999
108.3887 | 42.9301 | -1.1776 | 49.9989
108.3953 | 42.9961 | -1.1831 | 49.9904
108.402 | 43.0613 | -1.1878 | 49.9973
108.4087 | 43.1278 | -1.1922 | 50.0051
108.4153 | 43.1935 | -1.1965 | 50.0162
108.422 | 43.2594 | -1.2002 | 49.9957
108.4287 | 43.3245 | -1.2035 | 50.004
108.4354 | 43.3908 | -1.2067 | 49.995
108.442 | 43.4571 | -1.2093 | 49.9976
108.4487 | 43.5223 | -1.2118 | 50.0009
108.4553 | 43.5892 | -1.2141 | 49.999
108.462 | 43.6543 | -1.2161 | 50.0073
108.4687 | 43.7211 | -1.2179 | 49.9931
108.4754 | 43.7865 | -1.2196 | 50.0123
108.482 | 43.8528 | -1.2211 | 49.9965
108.4887 | 43.9184 | -1.2222 | 49.9934
108.4953 | 43.9846 | -1.2232 | 50.0028
108.502 | 44.0508 | -1.2241 | 50.0076
108.5087 | 44.1168 | -1.2252 | 49.992
108.5145 | 44.1742 | -1.226 | 49.9885
108.5203 | 44.232 | -1.2266 | 50.0034
108.527 | 44.2983 | -1.2273 | 50.0044
108.5337 | 44.3644 | -1.2278 | 50.0003
108.5403 | 44.4307 | -1.2284 | 49.9958
108.547 | 44.4969 | -1.229 | 49.9976
108.5537 | 44.5632 | -1.2295 | 50.0062
108.5604 | 44.6291 | -1.2301 | 49.9909
108.567 | 44.6953 | -1.2307 | 50.0057
108.5737 | 44.7613 | -1.2313 | 49.9993
108.5803 | 44.8272 | -1.2319 | 50
108.587 | 44.8937 | -1.2325 | 50
108.5937 | 44.9603 | -1.2331 | 50
108.6004 | 45.0262 | -1.2337 | 50
108.607 | 45.093 | -1.2343 | 49.9958
108.6137 | 45.1583 | -1.2349 | 49.9955
108.6203 | 45.2245 | -1.2355 | 50.0039
108.627 | 45.2914 | -1.2361 | 50.0077
108.6337 | 45.3576 | -1.2368 | 49.9973
108.6403 | 45.4232 | -1.2374 | 49.9977
108.647 | 45.4898 | -1.238 | 49.9998
108.6537 | 45.5558 | -1.2386 | 50.0169
108.6604 | 45.6225 | -1.2392 | 49.9841
108.667 | 45.6893 | -1.2398 | 50.0032
108.6737 | 45.7551 | -1.2404 | 49.9939
108.6803 | 45.822 | -1.2409 | 50.0144
108.687 | 45.8878 | -1.2415 | 50.003
108.6937 | 45.954 | -1.2421 | 49.9917
108.7003 | 46.0207 | -1.2426 | 49.9952
108.707 | 46.0868 | -1.2432 | 49.9976
108.7137 | 46.1529 | -1.2437 | 49.9977
108.7203 | 46.219 | -1.2442 | 50.0083
108.727 | 46.2862 | -1.2448 | 49.9878
108.7337 | 46.3524 | -1.2453 | 50.0077
108.7403 | 46.4184 | -1.2458 | 50.0005
108.747 | 46.4849 | -1.2463 | 49.9969
108.7537 | 46.5517 | -1.2468 | 50.0072
108.7603 | 46.6177 | -1.2473 | 49.9888
108.767 | 46.6846 | -1.2478 | 50.0025
108.7728 | 46.7424 | -1.2483 | 49.9885
108.7787 | 46.8005 | -1.2487 | 50.0125
108.7854 | 46.8668 | -1.2491 | 50.0082
108.792 | 46.9335 | -1.2496 | 49.9931
108.7987 | 46.9997 | -1.2501 | 49.9996
108.8053 | 47.066 | -1.2506 | 50.0106
108.812 | 47.1328 | -1.251 | 49.9911
108.8187 | 47.1994 | -1.2515 | 49.9995
108.8253 | 47.2652 | -1.2519 | 50.0095
108.832 | 47.3322 | -1.2524 | 49.9879
108.8387 | 47.3984 | -1.2529 | 50.0024
108.8453 | 47.4651 | -1.2533 | 49.9991
108.852 | 47.5317 | -1.2538 | 50.0021
108.8587 | 47.5978 | -1.2542 | 49.9938
108.8653 | 47.664 | -1.2547 | 50.0038
108.872 | 47.731 | -1.2551 | 50.0055
108.8787 | 47.7976 | -1.2556 | 49.9951
108.8853 | 47.8639 | -1.256 | 49.9933
108.892 | 47.9302 | -1.2565 | 50.0123
108.8987 | 47.9972 | -1.2569 | 50.0071
108.9053 | 48.0636 | -1.2574 | 49.9888
108.912 | 48.1297 | -1.2578 | 49.9982
108.9187 | 48.196 | -1.2583 | 49.9999
108.9253 | 48.2627 | -1.2587 | 50.0021
108.932 | 48.3293 | -1.2592 | 49.998
108.9387 | 48.3958 | -1.2596 | 49.9956
108.9453 | 48.4625 | -1.2601 | 49.9997
108.952 | 48.5288 | -1.2606 | 50.0011
108.9587 | 48.5956 | -1.261 | 50.0022
108.9653 | 48.6617 | -1.2615 | 50.0118
108.972 | 48.7277 | -1.2619 | 49.9986
108.9787 | 48.7942 | -1.2624 | 49.9893
108.9854 | 48.8612 | -1.2628 | 50.0014
108.992 | 48.9282 | -1.2632 | 50.0001
108.9987 | 48.9942 | -1.2637 | 50.0106
109.0054 | 49.0608 | -1.2641 | 49.9858
109.012 | 49.1277 | -1.2645 | 49.997
109.0187 | 49.1946 | -1.265 | 50.0125
109.0253 | 49.2607 | -1.2654 | 49.9849
109.0312 | 49.319 | -1.2658 | 49.9994
109.037 | 49.3773 | -1.2661 | 50.0111
109.0437 | 49.4436 | -1.2665 | 49.9965
109.0503 | 49.5097 | -1.267 | 49.9892
109.057 | 49.5767 | -1.2674 | 50.0205
109.0637 | 49.6432 | -1.2678 | 49.995
109.0703 | 49.7094 | -1.2682 | 50.0103
109.077 | 49.7765 | -1.2686 | 49.9901
109.0837 | 49.8432 | -1.269 | 50.0121
109.0903 | 49.9094 | -1.2694 | 49.9849
109.097 | 49.9765 | -1.2698 | 50.0001
109.1037 | 50.0423 | -1.2702 | 50
109.1104 | 50.1098 | -1.2706 | 50.0127
109.117 | 50.1763 | -1.2711 | 49.9892
109.1237 | 50.2428 | -1.2715 | 50.0004
109.1304 | 50.3097 | -1.2719 | 49.9979
109.137 | 50.376 | -1.2723 | 49.9967
109.1437 | 50.4426 | -1.2727 | 50.0019
109.1503 | 50.5085 | -1.2731 | 50.0001
109.157 | 50.5753 | -1.2735 | 50.0053
109.1637 | 50.642 | -1.2739 | 49.994
109.1703 | 50.7092 | -1.2743 | 49.9975
109.177 | 50.7753 | -1.2747 | 50.003
109.1837 | 50.8422 | -1.2751 | 50.0012
109.1903 | 50.9083 | -1.2754 | 49.998
109.197 | 50.975 | -1.2758 | 50.0041
109.2037 | 51.041 | -1.2762 | 49.9982
109.2104 | 51.1081 | -1.2766 | 49.9957
109.217 | 51.1747 | -1.277 | 50.0039
109.2237 | 51.2404 | -1.2774 | 50.0002
109.2303 | 51.3077 | -1.2778 | 50
109.237 | 51.3746 | -1.2781 | 49.9958
109.2437 | 51.4409 | -1.2785 | 50.004
109.2504 | 51.5077 | -1.2789 | 50.0023
109.257 | 51.574 | -1.2793 | 50.0023
109.2637 | 51.641 | -1.2796 | 49.9949
109.2703 | 51.7078 | -1.28 | 50.0007
109.277 | 51.7736 | -1.2804 | 50.0106
109.2837 | 51.8403 | -1.2807 | 49.9964
109.2895 | 51.8996 | -1.2811 | 49.9918
109.2953 | 51.9568 | -1.2814 | 49.996
109.302 | 52.0236 | -1.2818 | 50.0029
109.3087 | 52.0897 | -1.2821 | 49.9991
109.3153 | 52.1569 | -1.2825 | 50.001
109.322 | 52.2235 | -1.2829 | 50.0001
109.3287 | 52.2897 | -1.2832 | 50.0106
109.3354 | 52.357 | -1.2836 | 49.989
109.342 | 52.4238 | -1.284 | 50.0035
109.3487 | 52.4898 | -1.2843 | 50.0119
109.3553 | 52.5564 | -1.2847 | 49.9912
109.362 | 52.623 | -1.285 | 49.9984
109.3687 | 52.6897 | -1.2854 | 49.9968
109.3754 | 52.7563 | -1.2857 | 49.9956
109.382 | 52.8232 | -1.2861 | 50.0029
109.3887 | 52.8895 | -1.2864 | 49.9981
109.3953 | 52.9561 | -1.2868 | 49.9978
109.402 | 53.0228 | -1.2871 | 50.0041
109.4087 | 53.0896 | -1.2875 | 50.0003
109.4153 | 53.1562 | -1.2878 | 50
109.422 | 53.2226 | -1.2882 | 50
109.4287 | 53.2893 | -1.2885 | 50
109.4354 | 53.3559 | -1.2888 | 50.0063
109.442 | 53.4222 | -1.2892 | 49.9983
109.4487 | 53.4892 | -1.2895 | 49.9893
109.4553 | 53.5564 | -1.2899 | 50.0099
109.462 | 53.6224 | -1.2902 | 49.9974
109.4687 | 53.6892 | -1.2905 | 50.003
109.4754 | 53.7562 | -1.2909 | 50.0044
109.482 | 53.8231 | -1.2912 | 50.0066
109.4887 | 53.8891 | -1.2916 | 49.9782
109.4953 | 53.9555 | -1.2919 | 50.0082
109.502 | 54.0225 | -1.2923 | 50.0016
109.5087 | 54.0886 | -1.2926 | 49.9927
109.5153 | 54.1559 | -1.2929 | 50.0123
109.522 | 54.2224 | -1.2933 | 49.9902
109.5287 | 54.289 | -1.2936 | 50.01
109.5354 | 54.3547 | -1.294 | 49.9933
109.542 | 54.4221 | -1.2943 | 49.9943
109.5478 | 54.4811 | -1.2946 | 50.002
109.5537 | 54.5386 | -1.2949 | 50.0025
109.5604 | 54.6058 | -1.2952 | 50.0012
109.567 | 54.672 | -1.2956 | 50.0011
109.5737 | 54.7384 | -1.2959 | 50.0064
109.5803 | 54.8054 | -1.2963 | 49.993
109.587 | 54.8718 | -1.2966 | 49.9995
109.5937 | 54.9395 | -1.2969 | 49.9968
109.6004 | 55.0054 | -1.2973 | 50.003
109.607 | 55.0723 | -1.2976 | 50.0023
109.6137 | 55.1391 | -1.2979 | 49.9959
109.6203 | 55.2053 | -1.2983 | 50.0008
109.627 | 55.2724 | -1.2986 | 49.999
109.6337 | 55.3389 | -1.299 | 50.0031
109.6403 | 55.4059 | -1.2993 | 50.0108
109.647 | 55.4722 | -1.2997 | 49.988
109.6537 | 55.5391 | -1.3 | 49.9972
109.6604 | 55.6055 | -1.3004 | 49.9945
109.667 | 55.6723 | -1.3007 | 50.0081
109.6737 | 55.7392 | -1.3011 | 49.9931
109.6803 | 55.8053 | -1.3014 | 49.9996
109.687 | 55.8728 | -1.3018 | 50.0042
109.6937 | 55.9387 | -1.3021 | 49.9939
109.7003 | 56.0059 | -1.3025 | 50.0081
109.707 | 56.0719 | -1.3028 | 50.0058
109.7137 | 56.1387 | -1.3032 | 49.9951
109.7203 | 56.2055 | -1.3035 | 50.0039
109.727 | 56.2716 | -1.3039 | 49.995
109.7337 | 56.3386 | -1.3042 | 50.0007
109.7403 | 56.4058 | -1.3046 | 50
109.747 | 56.4724 | -1.3049 | 50
109.7537 | 56.5388 | -1.3053 | 50.0095
109.7603 | 56.6055 | -1.3056 | 49.9964
109.767 | 56.6721 | -1.306 | 49.9945
109.7737 | 56.7386 | -1.3063 | 50.0018
109.7803 | 56.806 | -1.3067 | 49.9937
109.787 | 56.8724 | -1.307 | 50.0123
109.7937 | 56.9385 | -1.3074 | 49.9965
109.8003 | 57.0059 | -1.3077 | 49.9871
109.8062 | 57.0639 | -1.308 | 50.0067
109.812 | 57.1228 | -1.3084 | 49.9945
109.8187 | 57.1891 | -1.3087 | 49.9975
109.8253 | 57.2563 | -1.3091 | 50.0072
109.832 | 57.3222 | -1.3095 | 50.0037
109.8387 | 57.3888 | -1.3099 | 50.0002
109.8453 | 57.4556 | -1.3102 | 50.0127
109.852 | 57.5222 | -1.3106 | 49.9881
109.8587 | 57.5887 | -1.311 | 50.0098
109.8653 | 57.6556 | -1.3114 | 49.9911
109.872 | 57.7225 | -1.3118 | 50.0047
109.8787 | 57.7889 | -1.3121 | 49.9961
109.8853 | 57.8557 | -1.3125 | 49.9998
109.892 | 57.922 | -1.3129 | 50
109.8987 | 57.9889 | -1.3133 | 49.9979
109.9053 | 58.056 | -1.3136 | 50.0041
109.912 | 58.1222 | -1.314 | 49.996
109.9187 | 58.1891 | -1.3144 | 50.0082
109.9253 | 58.2558 | -1.3148 | 50.0047
109.932 | 58.3225 | -1.3152 | 49.9876
109.9387 | 58.3892 | -1.3155 | 49.996
109.9453 | 58.4563 | -1.3159 | 49.9934
109.952 | 58.5223 | -1.3163 | 50.0134
109.9587 | 58.5891 | -1.3167 | 49.9977
109.9653 | 58.656 | -1.3171 | 49.9967
109.972 | 58.7227 | -1.3174 | 50.004
109.9787 | 58.7892 | -1.3178 | 50.0066
109.9854 | 58.856 | -1.3182 | 49.9919
109.992 | 58.9224 | -1.3186 | 49.9995
109.9987 | 58.9891 | -1.319 | 50.0084
110.0054 | 59.056 | -1.3193 | 50.0027
110.012 | 59.1224 | -1.3197 | 49.9917
110.0187 | 59.1891 | -1.3201 | 50.01
110.0253 | 59.2551 | -1.3205 | 49.9879
110.032 | 59.322 | -1.3209 | 49.995
110.0387 | 59.3887 | -1.3213 | 49.9955
110.0453 | 59.4564 | -1.3216 | 50.0061
110.052 | 59.5222 | -1.322 | 49.9909
110.0587 | 59.5899 | -1.3224 | 50.0195
110.0645 | 59.648 | -1.3227 | 50.0023
110.0703 | 59.7064 | -1.323 | 49.9933
110.077 | 59.7734 | -1.3234 | 49.989
110.0837 | 59.8396 | -1.3238 | 50.0078
110.0903 | 59.9061 | -1.3242 | 50.0047
110.097 | 59.973 | -1.3246 | 50.0056
110.1037 | 60.0396 | -1.325 | 49.9866
110.1104 | 60.1063 | -1.3254 | 50.0055
110.117 | 60.1733 | -1.3258 | 49.9982
110.1237 | 60.2401 | -1.3262 | 49.9957
110.1304 | 60.3064 | -1.3266 | 50.0018
110.137 | 60.373 | -1.327 | 50.0022
110.1437 | 60.4397 | -1.3274 | 50.0086
110.1503 | 60.5065 | -1.3278 | 49.9931
110.157 | 60.5736 | -1.3281 | 49.9996
110.1637 | 60.6398 | -1.3285 | 50.0074
110.1703 | 60.7065 | -1.3289 | 50.0015
110.177 | 60.7731 | -1.3293 | 49.9927
110.1837 | 60.8406 | -1.3297 | 49.9974
110.1903 | 60.9066 | -1.3301 | 50.0083
110.197 | 60.9726 | -1.3305 | 49.9931
110.2037 | 61.0395 | -1.3309 | 49.9954
110.2104 | 61.1061 | -1.3312 | 50.005
110.217 | 61.1735 | -1.3316 | 49.9876
110.2237 | 61.2399 | -1.332 | 50.0003
110.2303 | 61.307 | -1.3324 | 50.0096
110.237 | 61.3741 | -1.3328 | 50.0133
110.2437 | 61.4404 | -1.3332 | 49.9871
110.2504 | 61.5075 | -1.3336 | 49.9971
110.257 | 61.5737 | -1.3339 | 50.003
110.2637 | 61.6403 | -1.3343 | 50.0023
110.2703 | 61.7072 | -1.3347 | 50.0129
110.277 | 61.7738 | -1.3351 | 49.9849
110.2837 | 61.8405 | -1.3355 | 49.9927
110.2903 | 61.9066 | -1.3359 | 50.007
110.297 | 61.9738 | -1.3363 | 50.0015
110.3037 | 62.0405 | -1.3367 | 50.0012
110.3104 | 62.1069 | -1.3371 | 50.0064
110.317 | 62.174 | -1.3375 | 49.9941
110.3228 | 62.2321 | -1.3379 | 49.9856
110.3287 | 62.2905 | -1.3382 | 50.0076
110.3354 | 62.3571 | -1.3386 | 49.9962
110.342 | 62.4242 | -1.339 | 50.0093
110.3487 | 62.4909 | -1.3394 | 49.9953
110.3553 | 62.5574 | -1.3398 | 49.9902
110.362 | 62.6244 | -1.3402 | 50.0057
110.3687 | 62.6906 | -1.3406 | 50.0036
110.3754 | 62.7576 | -1.341 | 50.0002
110.382 | 62.824 | -1.3414 | 50.0042
110.3887 | 62.8907 | -1.3418 | 49.995
110.3953 | 62.9569 | -1.3422 | 50.0007
110.402 | 63.0235 | -1.3426 | 50.0043
110.4087 | 63.0897 | -1.343 | 49.9982
110.4153 | 63.1563 | -1.3434 | 50.0104
110.422 | 63.2237 | -1.3438 | 49.9879
110.4287 | 63.2912 | -1.3442 | 50.0014
110.4354 | 63.3568 | -1.3446 | 49.9885
110.442 | 63.4238 | -1.345 | 50.0088
110.4487 | 63.4911 | -1.3454 | 50.0006
110.4553 | 63.5578 | -1.3458 | 49.9948
110.462 | 63.6239 | -1.3462 | 50.0071
110.4687 | 63.6907 | -1.3465 | 49.9983
110.4754 | 63.7576 | -1.3469 | 50.0041
110.482 | 63.8245 | -1.3473 | 49.995
110.4887 | 63.8912 | -1.3477 | 49.9997
110.4953 | 63.9574 | -1.3481 | 50.001
110.502 | 64.0238 | -1.3485 | 50.0001
110.5087 | 64.0908 | -1.349 | 49.9884
110.5153 | 64.1574 | -1.3494 | 50.0109
110.522 | 64.2241 | -1.3498 | 50.0007
110.5287 | 64.2908 | -1.3502 | 50
110.5354 | 64.3579 | -1.3506 | 50
110.542 | 64.4247 | -1.351 | 50.0085
110.5487 | 64.4913 | -1.3514 | 49.9984
110.5553 | 64.5576 | -1.3518 | 49.9978
110.562 | 64.6248 | -1.3522 | 49.9967
110.5687 | 64.6913 | -1.3527 | 50.004
110.5753 | 64.7577 | -1.3531 | 49.995
110.5812 | 64.8163 | -1.3534 | 49.9996
110.587 | 64.8746 | -1.3538 | 50
110.5937 | 64.9419 | -1.3542 | 50
110.6004 | 65.0082 | -1.3546 | 50.0032
110.607 | 65.0748 | -1.355 | 49.996
110.6137 | 65.1412 | -1.3554 | 49.9987
110.6203 | 65.2079 | -1.3558 | 50.002
110.627 | 65.275 | -1.3562 | 50.0001
110.6337 | 65.3411 | -1.3566 | 49.9958
110.6403 | 65.4081 | -1.357 | 50.004
110.647 | 65.4744 | -1.3574 | 49.9992
110.6537 | 65.5412 | -1.3578 | 50.0095
110.6604 | 65.6082 | -1.3582 | 49.9837
110.667 | 65.6749 | -1.3587 | 50.0054
110.6737 | 65.742 | -1.3591 | 50.0003
110.6803 | 65.8084 | -1.3595 | 50.0053
110.687 | 65.8759 | -1.3599 | 49.9929
110.6937 | 65.942 | -1.3603 | 50.0123
110.7003 | 66.0088 | -1.3607 | 49.9934
110.707 | 66.0751 | -1.3612 | 49.9943
110.7137 | 66.1417 | -1.3616 | 50.0039
110.7203 | 66.2084 | -1.362 | 50.0055
110.727 | 66.2755 | -1.3624 | 49.9824
110.7337 | 66.3418 | -1.3628 | 50.02
110.7403 | 66.4083 | -1.3632 | 49.9949
110.747 | 66.4756 | -1.3637 | 49.9933
110.7537 | 66.542 | -1.3641 | 49.9953
110.7603 | 66.6089 | -1.3645 | 50.0082
110.767 | 66.6752 | -1.3649 | 50.0016
110.7737 | 66.7424 | -1.3653 | 49.9969
110.7803 | 66.8086 | -1.3657 | 49.9892
110.787 | 66.8751 | -1.3662 | 50.012
110.7937 | 66.9418 | -1.3666 | 49.9965
110.8003 | 67.0087 | -1.367 | 50.0146
110.807 | 67.0752 | -1.3674 | 49.985
110.8137 | 67.1424 | -1.3678 | 50.0075
110.8203 | 67.2089 | -1.3682 | 50.0058
110.827 | 67.2761 | -1.3687 | 49.994
110.8337 | 67.3423 | -1.3691 | 49.9975
110.8395 | 67.4008 | -1.3695 | 49.9913
110.8453 | 67.4592 | -1.3698 | 50.0059
110.852 | 67.5254 | -1.3703 | 50.0003
110.8587 | 67.5927 | -1.3707 | 50
110.8653 | 67.659 | -1.3711 | 49.9958
110.872 | 67.7256 | -1.3716 | 50.0061
110.8787 | 67.7924 | -1.372 | 49.9898
110.8853 | 67.8587 | -1.3724 | 50.0142
110.892 | 67.9254 | -1.3729 | 49.985
110.8987 | 67.9926 | -1.3733 | 50.0086
110.9053 | 68.0597 | -1.3737 | 49.9995
110.912 | 68.1261 | -1.3742 | 49.9968
110.9187 | 68.1927 | -1.3746 | 50.0041
110.9253 | 68.2591 | -1.375 | 50.0098
110.932 | 68.3261 | -1.3755 | 49.9921
110.9387 | 68.3933 | -1.3759 | 50.008
110.9453 | 68.4594 | -1.3764 | 49.9825
110.952 | 68.5263 | -1.3768 | 50.0085
110.9587 | 68.593 | -1.3772 | 50.0079
110.9653 | 68.6603 | -1.3777 | 49.9942
110.972 | 68.7264 | -1.3781 | 49.9986
110.9787 | 68.7931 | -1.3786 | 50.0063
110.9854 | 68.8601 | -1.379 | 49.9941
110.992 | 68.9265 | -1.3795 | 49.9954
110.9987 | 68.9936 | -1.38 | 50.0082
111.0054 | 69.0602 | -1.3804 | 49.9952
111.012 | 69.1271 | -1.3809 | 49.9997
111.0187 | 69.1935 | -1.3814 | 49.9979
111.0253 | 69.26 | -1.3819 | 50.002
111.032 | 69.3269 | -1.3824 | 50.0023
111.0387 | 69.3936 | -1.3828 | 49.998
111.0453 | 69.4598 | -1.3833 | 50.0031
111.052 | 69.5267 | -1.3838 | 49.9928
111.0587 | 69.5935 | -1.3843 | 49.9995
111.0653 | 69.6594 | -1.3848 | 50.0127
111.072 | 69.7266 | -1.3853 | 49.9839
111.0787 | 69.7933 | -1.3858 | 50.0064
111.0854 | 69.8594 | -1.3863 | 50.0015
111.092 | 69.9263 | -1.3867 | 49.998
111.0978 | 69.9853 | -1.3872 | 50.0025
111.1037 | 70.0436 | -1.3876 | 50.0002
111.1104 | 70.1105 | -1.3881 | 49.999
111.117 | 70.1775 | -1.3885 | 50.001
111.1237 | 70.2438 | -1.389 | 50.0138
111.1304 | 70.3108 | -1.3895 | 49.9861
111.137 | 70.3777 | -1.3899 | 49.9981
111.1437 | 70.4439 | -1.3904 | 50.0041
111.1503 | 70.5106 | -1.3909 | 49.996
111.157 | 70.5775 | -1.3914 | 50.0019
111.1637 | 70.6442 | -1.3919 | 49.997
111.1703 | 70.7117 | -1.3923 | 50.003
111.177 | 70.7775 | -1.3928 | 50.0034
111.1837 | 70.8443 | -1.3933 | 49.9918
111.1903 | 70.9112 | -1.3938 | 50.0132
111.197 | 70.978 | -1.3943 | 49.9966
111.2037 | 71.0444 | -1.3948 | 49.9956
111.2104 | 71.1107 | -1.3953 | 49.9997
111.217 | 71.1771 | -1.3958 | 50.0095
111.2237 | 71.2442 | -1.3963 | 49.9911
111.2303 | 71.3109 | -1.3968 | 49.9984
111.237 | 71.378 | -1.3973 | 49.9988
111.2437 | 71.4446 | -1.3977 | 50.0105
111.2504 | 71.5113 | -1.3982 | 49.9858
111.257 | 71.5783 | -1.3987 | 50.0055
111.2637 | 71.6448 | -1.3992 | 49.995
111.2703 | 71.7114 | -1.3996 | 50.005
111.277 | 71.7777 | -1.4001 | 50.0003
111.2837 | 71.8445 | -1.4006 | 50.0001
111.2903 | 71.9119 | -1.4011 | 50.0074
111.297 | 71.9781 | -1.4016 | 49.9867
111.3037 | 72.0448 | -1.402 | 50.0002
111.3104 | 72.1116 | -1.4025 | 50.0042
111.317 | 72.1788 | -1.403 | 49.9928
111.3237 | 72.2454 | -1.4035 | 50.0091
111.3303 | 72.3121 | -1.404 | 50.0143
111.337 | 72.3789 | -1.4045 | 49.9882
111.3437 | 72.4452 | -1.405 | 50.0046
111.3504 | 72.5116 | -1.4055 | 49.9929
111.3562 | 72.5706 | -1.4059 | 49.9995
111.362 | 72.6283 | -1.4064 | 50.0052
111.3687 | 72.6951 | -1.4069 | 49.9876
111.3754 | 72.7618 | -1.4074 | 49.9982
111.382 | 72.8289 | -1.4079 | 50.0041
111.3887 | 72.8953 | -1.4083 | 50.0045
111.3953 | 72.962 | -1.4088 | 49.9992
111.402 | 73.0286 | -1.4093 | 49.9978
111.4087 | 73.096 | -1.4098 | 49.9946
111.4153 | 73.1622 | -1.4104 | 50.0039
111.422 | 73.2288 | -1.4109 | 50.0077
111.4287 | 73.295 | -1.4114 | 50.0015
111.4354 | 73.3622 | -1.4119 | 49.9958
111.442 | 73.4289 | -1.4124 | 50.0082
111.4487 | 73.4955 | -1.4129 | 49.992
111.4553 | 73.562 | -1.4134 | 50.0037
111.462 | 73.6292 | -1.414 | 49.9971
111.4687 | 73.6955 | -1.4145 | 49.9998
111.4754 | 73.7628 | -1.415 | 50.0021
111.482 | 73.8288 | -1.4155 | 49.9948
111.4887 | 73.8962 | -1.4161 | 50.0018
111.4953 | 73.9627 | -1.4166 | 50.017
111.502 | 74.0291 | -1.4171 | 49.9905
111.5087 | 74.0961 | -1.4176 | 49.9867
111.5153 | 74.1625 | -1.4182 | 50.0055
111.522 | 74.2289 | -1.4187 | 49.9961
111.5287 | 74.2957 | -1.4192 | 50.004
111.5354 | 74.3627 | -1.4198 | 49.9875
111.542 | 74.4293 | -1.4203 | 50.013
111.5487 | 74.4959 | -1.4209 | 49.9892
111.5553 | 74.5631 | -1.4214 | 49.9983
111.562 | 74.6295 | -1.422 | 50.0094
111.5687 | 74.6955 | -1.4225 | 50.0027
111.5753 | 74.7628 | -1.423 | 49.998
111.582 | 74.8298 | -1.4236 | 49.9914
111.5887 | 74.8958 | -1.4241 | 50.0026
111.5953 | 74.9634 | -1.4246 | 50.0224
111.602 | 75.0291 | -1.4251 | 49.9866
111.6087 | 75.0964 | -1.4257 | 49.9992
111.6145 | 75.1544 | -1.4261 | 49.9999
111.6203 | 75.213 | -1.4266 | 50.0074
111.627 | 75.2798 | -1.4272 | 49.9782
111.6337 | 75.3467 | -1.4277 | 50.0113
111.6403 | 75.4132 | -1.4283 | 50.0134
111.647 | 75.4801 | -1.4288 | 49.9924
111.6537 | 75.547 | -1.4294 | 49.9942
111.6604 | 75.6138 | -1.4299 | 50.0049
111.667 | 75.6803 | -1.4305 | 49.9982
111.6737 | 75.7474 | -1.4311 | 49.9999
111.6803 | 75.8136 | -1.4317 | 49.9958
111.687 | 75.8803 | -1.4322 | 49.9945
111.6937 | 75.9469 | -1.4328 | 50.0092
111.7003 | 76.0135 | -1.4334 | 50.0016
111.707 | 76.0805 | -1.4339 | 50.0065
111.7137 | 76.1469 | -1.4345 | 49.9845
111.7203 | 76.2136 | -1.435 | 50.0033
111.727 | 76.2806 | -1.4356 | 50.0044
111.7337 | 76.3477 | -1.4362 | 50.0024
111.7403 | 76.4142 | -1.4367 | 49.9896
111.747 | 76.4806 | -1.4373 | 49.9972
111.7537 | 76.5475 | -1.4378 | 50.0199
111.7603 | 76.6137 | -1.4383 | 49.9928
111.767 | 76.6805 | -1.4389 | 49.9985
111.7737 | 76.7476 | -1.4394 | 50.0031
111.7803 | 76.8137 | -1.44 | 50.0076
111.787 | 76.8808 | -1.4405 | 49.992
111.7937 | 76.9468 | -1.441 | 49.9995
111.8003 | 77.014 | -1.4416 | 49.983
111.807 | 77.0805 | -1.4421 | 50.0138
111.8137 | 77.1474 | -1.4427 | 49.9998
111.8203 | 77.2147 | -1.4432 | 50
111.827 | 77.2813 | -1.4438 | 50.0011
111.8337 | 77.3479 | -1.4443 | 50
111.8403 | 77.415 | -1.4449 | 50.0011
111.847 | 77.4815 | -1.4454 | 50.0011
111.8537 | 77.5486 | -1.446 | 49.9937
111.8604 | 77.6156 | -1.4465 | 50.0038
111.867 | 77.681 | -1.4471 | 49.997
111.8728 | 77.7398 | -1.4476 | 49.9924
111.8787 | 77.7986 | -1.4481 | 50.0125
111.8853 | 77.8653 | -1.4487 | 50.0008
111.892 | 77.9316 | -1.4493 | 49.9916
111.8987 | 77.9984 | -1.4499 | 50.0005
111.9053 | 78.0645 | -1.4505 | 50.0085
111.912 | 78.1319 | -1.4511 | 49.9931
111.9187 | 78.1986 | -1.4517 | 50.0017
111.9253 | 78.265 | -1.4522 | 49.9938
111.932 | 78.3318 | -1.4528 | 49.9975
111.9387 | 78.3986 | -1.4534 | 50.0083
111.9453 | 78.4651 | -1.4539 | 49.9931
111.952 | 78.5315 | -1.4545 | 50.0112
111.9587 | 78.5988 | -1.455 | 49.9965
111.9653 | 78.6654 | -1.4556 | 49.9913
111.972 | 78.7314 | -1.4562 | 50.0079
111.9787 | 78.7982 | -1.4567 | 50.0016
111.9854 | 78.865 | -1.4573 | 49.999
111.992 | 78.9318 | -1.4578 | 49.9999
111.9987 | 78.9989 | -1.4584 | 49.9936
112.0054 | 79.0656 | -1.4589 | 50.0059
112.012 | 79.1322 | -1.4595 | 50.0067
112.0187 | 79.1988 | -1.46 | 49.9941
112.0253 | 79.2654 | -1.4605 | 49.9996
112.032 | 79.3329 | -1.4611 | 50
112.0387 | 79.3995 | -1.4616 | 49.9852
112.0453 | 79.4657 | -1.4622 | 50.0044
112.052 | 79.5319 | -1.4628 | 50.0045
112.0587 | 79.5989 | -1.4633 | 50.0087
112.0653 | 79.6652 | -1.4639 | 49.9974
112.072 | 79.7319 | -1.4645 | 49.9956
112.0787 | 79.7996 | -1.465 | 50.004
112.0854 | 79.8657 | -1.4656 | 49.9982
112.092 | 79.9326 | -1.4662 | 49.9935
112.0987 | 79.9992 | -1.4668 | 50.008
112.1053 | 80.066 | -1.4673 | 49.992
112.112 | 80.1326 | -1.4679 | 50.008
112.1187 | 80.1993 | -1.4685 | 50.0005
112.1254 | 80.2661 | -1.4691 | 50
112.1312 | 80.3246 | -1.4696 | 50.0141
112.137 | 80.3825 | -1.4701 | 49.9932
112.1437 | 80.4496 | -1.4707 | 49.989
112.1503 | 80.5161 | -1.4713 | 50.0078
112.157 | 80.5829 | -1.4719 | 49.9994
112.1637 | 80.6494 | -1.4725 | 50
112.1703 | 80.7167 | -1.4731 | 50.0095
112.177 | 80.7834 | -1.4737 | 49.9847
112.1837 | 80.8503 | -1.4744 | 50.0043
112.1903 | 80.917 | -1.475 | 50.0108
112.197 | 80.9836 | -1.4756 | 49.9911
112.2037 | 81.0504 | -1.4762 | 49.9984
112.2104 | 81.1167 | -1.4769 | 50.0052
112.217 | 81.1827 | -1.4775 | 49.9823
112.2237 | 81.2494 | -1.4782 | 50.0127
112.2303 | 81.3161 | -1.4788 | 50.0008
112.237 | 81.3829 | -1.4794 | 50
112.2437 | 81.4497 | -1.4801 | 50.0042
112.2504 | 81.5169 | -1.4807 | 49.9992
112.257 | 81.5834 | -1.4814 | 50.0021
112.2637 | 81.6503 | -1.482 | 49.9969
112.2703 | 81.717 | -1.4827 | 49.9977
112.277 | 81.7835 | -1.4833 | 49.9999
112.2837 | 81.8508 | -1.4839 | 49.9894
112.2903 | 81.9173 | -1.4845 | 50.0067
112.297 | 81.9835 | -1.4852 | 50.0036
112.3037 | 82.0504 | -1.4859 | 49.9981
112.3104 | 82.117 | -1.4865 | 50.002
112.317 | 82.1838 | -1.4872 | 50.0001
112.3237 | 82.2506 | -1.4879 | 49.9915
112.3303 | 82.3172 | -1.4885 | 50.009
112.337 | 82.3838 | -1.4892 | 49.9879
112.3437 | 82.4508 | -1.4899 | 50.0066
112.3504 | 82.5171 | -1.4906 | 50.0067
112.357 | 82.5835 | -1.4912 | 50.0015
112.3637 | 82.6509 | -1.4919 | 49.9927
112.3703 | 82.7174 | -1.4926 | 49.9974
112.377 | 82.784 | -1.4933 | 50.0009
112.3837 | 82.8506 | -1.4939 | 49.9958
112.3895 | 82.909 | -1.4945 | 50.0228
112.3953 | 82.967 | -1.4951 | 50.0027
112.402 | 83.0348 | -1.4958 | 49.9853
112.4087 | 83.1015 | -1.4965 | 50.0023
112.4153 | 83.1687 | -1.4972 | 50.0033
112.422 | 83.2348 | -1.498 | 49.9917
112.4287 | 83.3019 | -1.4987 | 50.0069
112.4354 | 83.3687 | -1.4994 | 50.0004
112.442 | 83.4349 | -1.5001 | 50
112.4487 | 83.5017 | -1.5009 | 49.9968
112.4553 | 83.5681 | -1.5016 | 50.0019
112.462 | 83.6346 | -1.5024 | 50.0012
112.4687 | 83.7011 | -1.5032 | 50.0001
112.4754 | 83.768 | -1.504 | 50
112.482 | 83.8349 | -1.5047 | 49.9926
112.4887 | 83.9018 | -1.5055 | 50.0112
112.4953 | 83.9687 | -1.5062 | 49.9869
112.502 | 84.0357 | -1.507 | 50.0088
112.5087 | 84.1017 | -1.5077 | 49.9963
112.5153 | 84.1683 | -1.5085 | 50.0072
112.522 | 84.2348 | -1.5092 | 50.0036
112.5287 | 84.3021 | -1.5099 | 50.0045
112.5354 | 84.3686 | -1.5107 | 49.9897
112.542 | 84.4351 | -1.5114 | 49.9994
112.5487 | 84.5018 | -1.5121 | 50.0084
112.5553 | 84.5684 | -1.5129 | 49.9921
112.562 | 84.6351 | -1.5136 | 49.9995
112.5687 | 84.7028 | -1.5143 | 49.9989
112.5753 | 84.7693 | -1.5151 | 49.9989
112.582 | 84.836 | -1.5158 | 49.9999
112.5887 | 84.9021 | -1.5166 | 49.9989
112.5953 | 84.9689 | -1.5173 | 50.0116
112.602 | 85.0359 | -1.5181 | 49.988
112.6087 | 85.1023 | -1.5189 | 50.0014
112.6153 | 85.1696 | -1.5196 | 49.998
112.622 | 85.236 | -1.5204 | 50.0062
112.6287 | 85.3026 | -1.5212 | 49.9919
112.6353 | 85.3695 | -1.522 | 50.0059
112.642 | 85.4356 | -1.5227 | 50.0046
112.6478 | 85.4946 | -1.5234 | 49.9951
112.6537 | 85.5526 | -1.5241 | 50.0059
112.6604 | 85.6193 | -1.5249 | 49.9908
112.667 | 85.6862 | -1.5257 | 50.0026
112.6737 | 85.7524 | -1.5265 | 49.998
112.6803 | 85.8196 | -1.5272 | 50.002
112.687 | 85.8861 | -1.528 | 50.0033
112.6937 | 85.9535 | -1.5288 | 49.997
112.7003 | 86.0201 | -1.5296 | 49.9893
112.707 | 86.0862 | -1.5304 | 50.012
112.7137 | 86.153 | -1.5311 | 50.0071
112.7203 | 86.2199 | -1.5319 | 50.0005
112.727 | 86.2865 | -1.5326 | 49.9958
112.7337 | 86.3529 | -1.5334 | 49.9944
112.7403 | 86.419 | -1.5341 | 49.9901
112.747 | 86.4861 | -1.5349 | 50.01
112.7537 | 86.5533 | -1.5357 | 50.0006
112.7603 | 86.6197 | -1.5365 | 50.0053
112.767 | 86.6861 | -1.5373 | 49.9897
112.7737 | 86.7536 | -1.5381 | 49.993
112.7803 | 86.8206 | -1.5389 | 50.0155
112.787 | 86.8871 | -1.5397 | 49.9936
112.7937 | 86.9537 | -1.5404 | 50.0059
112.8003 | 87.0202 | -1.5412 | 50.0078
112.807 | 87.0872 | -1.542 | 49.9825
112.8137 | 87.154 | -1.5428 | 50.0148
112.8203 | 87.2203 | -1.5436 | 49.9914
112.827 | 87.2872 | -1.5445 | 50.0005
112.8337 | 87.3535 | -1.5453 | 50
112.8403 | 87.4208 | -1.5461 | 50.0053
112.847 | 87.4877 | -1.547 | 50.0003
112.8537 | 87.5542 | -1.5478 | 49.9958
112.8604 | 87.6212 | -1.5487 | 49.9966
112.867 | 87.6876 | -1.5495 | 49.9988
112.8737 | 87.7542 | -1.5504 | 50.0031
112.8804 | 87.8213 | -1.5512 | 50.0055
112.887 | 87.8875 | -1.5521 | 49.9993
112.8937 | 87.9545 | -1.5529 | 49.9968
112.9003 | 88.0206 | -1.5538 | 50.0072
112.9062 | 88.0796 | -1.5545 | 49.99
112.912 | 88.137 | -1.5553 | 49.999
112.9187 | 88.204 | -1.5561 | 49.9957
112.9253 | 88.2708 | -1.557 | 50.004
112.932 | 88.3377 | -1.5578 | 50.0003
112.9387 | 88.4045 | -1.5587 | 50.0011
112.9453 | 88.4715 | -1.5595 | 50.0001
112.952 | 88.5376 | -1.5603 | 50.0053
112.9587 | 88.6047 | -1.5612 | 49.994
112.9653 | 88.6715 | -1.562 | 49.9996
112.972 | 88.7381 | -1.5628 | 50
112.9787 | 88.8042 | -1.5637 | 49.9979
112.9854 | 88.8708 | -1.5645 | 50.0094
112.992 | 88.9381 | -1.5654 | 49.9932
112.9987 | 89.0045 | -1.5663 | 49.9996
113.0054 | 89.0712 | -1.5672 | 50
113.012 | 89.1379 | -1.5681 | 49.9915
113.0187 | 89.2048 | -1.569 | 50.0079
113.0253 | 89.2712 | -1.5699 | 50.0005
113.032 | 89.3381 | -1.5708 | 50.0011
113.0387 | 89.4052 | -1.5717 | 50.0096
113.0453 | 89.4716 | -1.5726 | 49.9995
113.052 | 89.5383 | -1.5735 | 49.9904
113.0587 | 89.6049 | -1.5745 | 50.0005
113.0653 | 89.6715 | -1.5754 | 50.0075
113.072 | 89.7384 | -1.5763 | 49.9984
113.0787 | 89.8047 | -1.5773 | 49.9851
113.0854 | 89.8714 | -1.5782 | 50.0012
113.092 | 89.939 | -1.5792 | 49.998
113.0987 | 90.0054 | -1.5802 | 49.9946
113.1053 | 90.0722 | -1.5811 | 50.0134
113.112 | 90.1384 | -1.5821 | 49.9998
113.1187 | 90.2055 | -1.583 | 49.9968
113.1254 | 90.2718 | -1.584 | 50.004
113.132 | 90.338 | -1.585 | 50.0002
113.1387 | 90.4045 | -1.586 | 50.0074
113.1453 | 90.4724 | -1.5869 | 49.9973
113.152 | 90.5385 | -1.5879 | 49.9956
113.1587 | 90.605 | -1.5889 | 49.9987
113.1645 | 90.6635 | -1.5897 | 50.0012
113.1703 | 90.7214 | -1.5906 | 50.0001
113.177 | 90.7886 | -1.5915 | 50.0021
113.1837 | 90.8551 | -1.5925 | 49.998
113.1903 | 90.9221 | -1.5935 | 50.0041
113.197 | 90.988 | -1.5944 | 49.996
113.2037 | 91.0555 | -1.5954 | 49.9997
113.2104 | 91.1222 | -1.5963 | 50.0042
113.217 | 91.189 | -1.5973 | 50.0098
113.2237 | 91.255 | -1.5983 | 49.9879
113.2303 | 91.3223 | -1.5992 | 50.0024
113.237 | 91.3885 | -1.6002 | 49.9875
113.2437 | 91.4554 | -1.6012 | 50.0077
113.2504 | 91.5222 | -1.6022 | 49.9878
113.257 | 91.5885 | -1.6032 | 50.0162
113.2637 | 91.6555 | -1.6042 | 49.9947
113.2703 | 91.7224 | -1.6052 | 49.9922
113.277 | 91.7884 | -1.6063 | 50.0038
113.2837 | 91.8556 | -1.6073 | 50.0119
113.2903 | 91.9223 | -1.6083 | 49.9944
113.297 | 91.9886 | -1.6094 | 49.9954
113.3037 | 92.0554 | -1.6104 | 50.0082
113.3104 | 92.1221 | -1.6114 | 50.0026
113.317 | 92.1884 | -1.6124 | 49.9981
113.3237 | 92.2553 | -1.6135 | 49.9978
113.3303 | 92.3222 | -1.6145 | 49.9977
113.337 | 92.389 | -1.6155 | 49.9998
113.3437 | 92.4558 | -1.6165 | 49.9958
113.3504 | 92.5225 | -1.6175 | 49.9977
113.357 | 92.5888 | -1.6185 | 50.0062
113.3637 | 92.6559 | -1.6195 | 50.0025
113.3703 | 92.7224 | -1.6205 | 49.9917
113.377 | 92.7892 | -1.6216 | 50.0069
113.3837 | 92.8564 | -1.6226 | 49.992
113.3903 | 92.923 | -1.6237 | 50.0069
113.397 | 92.9892 | -1.6248 | 50.0079
113.4037 | 93.0554 | -1.6258 | 49.9762
113.4104 | 93.1225 | -1.6269 | 50.0101
113.417 | 93.1893 | -1.6279 | 50.007
113.4228 | 93.2471 | -1.6288 | 50.0049
113.4287 | 93.3054 | -1.6298 | 49.996
113.4354 | 93.3723 | -1.6308 | 50.0071
113.442 | 93.4394 | -1.6319 | 49.9888
113.4487 | 93.5057 | -1.6329 | 50.0035
113.4553 | 93.5726 | -1.634 | 50.0087
113.462 | 93.6394 | -1.635 | 49.9942
113.4687 | 93.7061 | -1.6361 | 49.9912
113.4754 | 93.7728 | -1.6371 | 50.0079
113.482 | 93.8397 | -1.6382 | 49.9931
113.4887 | 93.9071 | -1.6393 | 50.008
113.4953 | 93.9729 | -1.6404 | 49.9984
113.502 | 94.0402 | -1.6415 | 49.9988
113.5087 | 94.1063 | -1.6425 | 49.9925
113.5153 | 94.173 | -1.6437 | 50.0069
113.522 | 94.2396 | -1.6448 | 50.0004
113.5287 | 94.3062 | -1.6459 | 49.9958
113.5354 | 94.373 | -1.647 | 49.9955
113.542 | 94.4393 | -1.6482 | 50.0008
113.5487 | 94.5059 | -1.6493 | 49.999
113.5553 | 94.5729 | -1.6504 | 50.0063
113.562 | 94.6393 | -1.6516 | 50.0025
113.5687 | 94.707 | -1.6527 | 50.0002
113.5753 | 94.773 | -1.6538 | 49.9937
113.582 | 94.8396 | -1.6549 | 50.0081
113.5887 | 94.9063 | -1.656 | 49.9931
113.5953 | 94.9731 | -1.6571 | 50.0027
113.602 | 95.0397 | -1.6582 | 50.0044
113.6087 | 95.1066 | -1.6593 | 50.0003
113.6153 | 95.1732 | -1.6604 | 49.999
113.622 | 95.2397 | -1.6616 | 50.0021
113.6287 | 95.3066 | -1.6627 | 49.997
113.6353 | 95.3736 | -1.6639 | 50.0061
113.642 | 95.4401 | -1.6651 | 50.0036
113.6487 | 95.5066 | -1.6663 | 49.9876
113.6553 | 95.5737 | -1.6675 | 49.9865
113.662 | 95.6402 | -1.6687 | 50.0044
113.6687 | 95.7069 | -1.6699 | 50.0077
113.6753 | 95.7738 | -1.6711 | 50.0037
113.6812 | 95.8325 | -1.6722 | 49.9919
113.687 | 95.8898 | -1.6733 | 50.006
113.6937 | 95.9566 | -1.6746 | 50.0014
113.7003 | 96.0227 | -1.6758 | 49.998
113.707 | 96.0898 | -1.6771 | 49.9988
113.7137 | 96.1562 | -1.6783 | 50.0041
113.7203 | 96.2237 | -1.6796 | 49.9992
113.727 | 96.29 | -1.6809 | 49.9989
113.7337 | 96.3566 | -1.6821 | 49.9999
113.7403 | 96.424 | -1.6834 | 50.0106
113.747 | 96.4907 | -1.6847 | 50.0007
113.7537 | 96.5573 | -1.686 | 49.9894
113.7603 | 96.6241 | -1.6873 | 50.0015
113.767 | 96.6902 | -1.6886 | 50.0044
113.7737 | 96.7565 | -1.6899 | 49.9939
113.7803 | 96.8235 | -1.6912 | 50.0039
113.787 | 96.89 | -1.6925 | 50.0045
113.7937 | 96.9567 | -1.6938 | 49.995
113.8003 | 97.0239 | -1.6952 | 49.9976
113.807 | 97.0905 | -1.6965 | 49.9988
113.8137 | 97.1571 | -1.6979 | 49.9999
113.8203 | 97.2239 | -1.6992 | 50
113.827 | 97.2905 | -1.7005 | 50.0021
113.8337 | 97.3565 | -1.7019 | 49.998
113.8403 | 97.4232 | -1.7032 | 49.9914
113.847 | 97.4896 | -1.7045 | 50.0037
113.8537 | 97.5573 | -1.7059 | 49.996
113.8604 | 97.6236 | -1.7072 | 50.0061
113.867 | 97.69 | -1.7086 | 50.0025
113.8737 | 97.7575 | -1.7099 | 49.9853
113.8804 | 97.8237 | -1.7112 | 50.0202
113.887 | 97.8905 | -1.7125 | 50.014
113.8937 | 97.9571 | -1.7139 | 49.9744
113.9003 | 98.0237 | -1.7152 | 49.9931
113.907 | 98.0901 | -1.7165 | 50.0038
113.9137 | 98.1569 | -1.7179 | 50.0076
113.9203 | 98.2236 | -1.7193 | 50.0058
113.927 | 98.2906 | -1.7207 | 49.9961
113.9337 | 98.3574 | -1.7221 | 50.0019
113.9395 | 98.4152 | -1.7234 | 49.9919
113.9453 | 98.474 | -1.7247 | 49.9942
113.952 | 98.541 | -1.7261 | 50.0007
113.9587 | 98.6075 | -1.7275 | 50.0149
113.9653 | 98.6741 | -1.7289 | 49.9935
113.972 | 98.7409 | -1.7303 | 49.9933
113.9787 | 98.8073 | -1.7318 | 50.007
113.9854 | 98.8744 | -1.7332 | 50.0089
113.992 | 98.9406 | -1.7346 | 49.9836
113.9987 | 99.008 | -1.7361 | 50.0074
114.0054 | 99.0737 | -1.7376 | 50.0089
114.012 | 99.1406 | -1.739 | 49.9815
114.0187 | 99.2074 | -1.7405 | 50.0094
114.0253 | 99.2735 | -1.742 | 50.0006
114.032 | 99.3406 | -1.7434 | 50.0001
114.0387 | 99.407 | -1.7449 | 49.9926
114.0453 | 99.4734 | -1.7464 | 50.0069
114.052 | 99.54 | -1.7478 | 50.0004
114.0587 | 99.6064 | -1.7493 | 49.999
114.0653 | 99.6732 | -1.7507 | 49.9925
114.072 | 99.7399 | -1.7522 | 50.0027
114.0787 | 99.8068 | -1.7536 | 50.0055
114.0854 | 99.8739 | -1.7551 | 50.0088
114.092 | 99.9394 | -1.7566 | 49.9931
114.0987 | 100.0066 | -1.758 | 49.9975
114.1053 | 100.074 | -1.7595 | 50.002
114.112 | 100.1408 | -1.761 | 50.0075
114.1187 | 100.2073 | -1.7625 | 49.9878
114.1254 | 100.2737 | -1.764 | 50.0035
114.132 | 100.3406 | -1.7656 | 49.9917
114.1387 | 100.4072 | -1.7671 | 50.0079
114.1453 | 100.4735 | -1.7687 | 49.9931
114.152 | 100.5404 | -1.7702 | 49.9921
114.1587 | 100.6072 | -1.7719 | 50.0059
114.1653 | 100.6736 | -1.7735 | 50.0078
114.172 | 100.7405 | -1.7751 | 49.9899
114.1787 | 100.8068 | -1.7767 | 50.0152
114.1854 | 100.8737 | -1.7783 | 49.9851
114.192 | 100.9409 | -1.7799 | 50.0107
114.1978 | 100.9983 | -1.7812 | 50.0037
114.2037 | 101.0566 | -1.7826 | 49.9918
114.2104 | 101.1238 | -1.7842 | 50.0185
114.217 | 101.1906 | -1.7857 | 49.9906
114.2237 | 101.2567 | -1.7873 | 49.9994
114.2303 | 101.324 | -1.7889 | 49.9957
114.237 | 101.3909 | -1.7904 | 50.0082
114.2437 | 101.4574 | -1.792 | 50.0047
114.2504 | 101.524 | -1.7936 | 49.9897
114.257 | 101.5903 | -1.7951 | 49.9994
114.2637 | 101.657 | -1.7967 | 49.9936
114.2703 | 101.7233 | -1.7983 | 49.9986
114.277 | 101.7904 | -1.8 | 50.002
114.2837 | 101.8572 | -1.8017 | 50.0055
114.2903 | 101.924 | -1.8034 | 50.0003
114.297 | 101.99 | -1.805 | 50.0032
114.3037 | 102.0573 | -1.8066 | 49.997
114.3104 | 102.1237 | -1.8082 | 49.9998
114.317 | 102.1907 | -1.8098 | 49.9957
114.3237 | 102.257 | -1.8115 | 49.9934
114.3303 | 102.3241 | -1.8131 | 50.0038
114.337 | 102.3904 | -1.8148 | 50.0174
114.3437 | 102.4574 | -1.8165 | 49.9969
114.3504 | 102.5239 | -1.8183 | 50.0008
114.357 | 102.5902 | -1.82 | 50.0128
114.3637 | 102.6574 | -1.8218 | 49.986
114.3703 | 102.7238 | -1.8236 | 50.0076
114.377 | 102.7909 | -1.8253 | 49.9984
114.3837 | 102.8577 | -1.827 | 49.9988
114.3903 | 102.9235 | -1.8286 | 50.002
114.397 | 102.9901 | -1.8304 | 49.9938
114.4037 | 103.057 | -1.8323 | 50.0081
114.4104 | 103.124 | -1.8342 | 49.9836
114.417 | 103.1901 | -1.836 | 50.0064
114.4237 | 103.2567 | -1.8377 | 50.0004
114.4303 | 103.3241 | -1.8394 | 49.9969
114.437 | 103.3902 | -1.8411 | 50.004
114.4437 | 103.4568 | -1.8428 | 50.0003
114.4503 | 103.5234 | -1.8445 | 50.0074
114.4562 | 103.5822 | -1.8459 | 49.9885
114.462 | 103.6402 | -1.8474 | 50.0011
114.4687 | 103.707 | -1.8491 | 50.0001
114.4754 | 103.774 | -1.8508 | 50
114.482 | 103.8403 | -1.8525 | 49.9958
114.4887 | 103.9072 | -1.8542 | 49.9976
114.4953 | 103.9738 | -1.8561 | 50.0062
114.502 | 104.0405 | -1.8581 | 50.0035
114.5087 | 104.107 | -1.86 | 50.0097
114.5153 | 104.1738 | -1.862 | 49.9879
114.522 | 104.2408 | -1.8638 | 50.0045
114.5287 | 104.3071 | -1.8656 | 49.995
114.5354 | 104.3739 | -1.8673 | 49.9997
114.542 | 104.44 | -1.869 | 50
114.5487 | 104.5069 | -1.8707 | 50.0021
114.5553 | 104.5739 | -1.8725 | 49.998
114.562 | 104.6404 | -1.8743 | 49.9904
114.5687 | 104.7073 | -1.8761 | 50.0068
114.5753 | 104.7743 | -1.8778 | 50.0004
114.582 | 104.8411 | -1.8795 | 50.0011
114.5887 | 104.9073 | -1.8814 | 50.0001
114.5953 | 104.9741 | -1.8836 | 49.9989
114.602 | 105.0411 | -1.8859 | 50.0021
114.6087 | 105.1071 | -1.888 | 50.0001
114.6153 | 105.1736 | -1.8899 | 50.0074
114.622 | 105.2409 | -1.8917 | 49.993
114.6287 | 105.3083 | -1.8934 | 50.0017
114.6353 | 105.3742 | -1.8952 | 50.0075
114.642 | 105.4409 | -1.897 | 49.9994
114.6487 | 105.5081 | -1.8987 | 49.9915
114.6553 | 105.5746 | -1.9004 | 50.0122
114.662 | 105.6412 | -1.9022 | 49.9997
114.6687 | 105.7073 | -1.9041 | 49.9989
114.6753 | 105.774 | -1.9059 | 49.9957
114.682 | 105.8401 | -1.9078 | 49.9934
114.6887 | 105.9071 | -1.9098 | 49.9975
114.6953 | 105.9733 | -1.9116 | 50.0083
114.702 | 106.0403 | -1.9134 | 49.9942
114.7087 | 106.1075 | -1.9151 | 49.9996
114.7145 | 106.1654 | -1.9166 | 50
114.7203 | 106.2239 | -1.918 | 50
114.727 | 106.2912 | -1.9197 | 49.9873
114.7337 | 106.3575 | -1.9214 | 50.0119
114.7403 | 106.4239 | -1.9231 | 49.9923
114.747 | 106.4908 | -1.9249 | 50.0133
114.7537 | 106.5574 | -1.9268 | 49.9955
114.7603 | 106.6243 | -1.929 | 49.9997
114.767 | 106.6905 | -1.9311 | 50
114.7737 | 106.7572 | -1.9334 | 50.0042
114.7803 | 106.8236 | -1.9356 | 49.9918
114.787 | 106.8909 | -1.9377 | 49.9995
114.7937 | 106.9573 | -1.9398 | 50.0042
114.8003 | 107.0241 | -1.9418 | 49.9982
114.807 | 107.0904 | -1.9436 | 50.0094
114.8137 | 107.1572 | -1.9455 | 49.9974
114.8203 | 107.224 | -1.9475 | 49.9998
114.827 | 107.2902 | -1.9493 | 49.9979
114.8337 | 107.3577 | -1.951 | 49.9956
114.8403 | 107.4235 | -1.9527 | 50.004
114.847 | 107.4905 | -1.9548 | 50.0024
114.8537 | 107.5574 | -1.9573 | 49.9959
114.8604 | 107.6238 | -1.9596 | 49.9997
114.867 | 107.6907 | -1.9614 | 49.9979
114.8737 | 107.757 | -1.9633 | 49.9956
114.8804 | 107.8238 | -1.9651 | 50.0061
114.887 | 107.8897 | -1.9668 | 50.0088
114.8937 | 107.9572 | -1.9686 | 49.99
114.9003 | 108.0234 | -1.9704 | 50.0015
114.907 | 108.0902 | -1.9721 | 50.0022
114.9137 | 108.1566 | -1.9738 | 49.998
114.9203 | 108.2232 | -1.9756 | 50.0009
114.927 | 108.2895 | -1.9774 | 49.999
114.9337 | 108.3577 | -1.9792 | 49.9999
114.9403 | 108.4234 | -1.9812 | 50
114.947 | 108.4903 | -1.9832 | 50.0042
114.9537 | 108.5569 | -1.9855 | 49.9971
114.9604 | 108.624 | -1.9876 | 49.9945
114.967 | 108.6904 | -1.9896 | 49.9944
114.9728 | 108.7491 | -1.9913 | 50.0283
114.9787 | 108.807 | -1.993 | 49.9871
114.9854 | 108.8732 | -1.9952 | 50.0013
114.992 | 108.9403 | -1.9974 | 49.9916
114.9987 | 109.0068 | -1.9996 | 50.0005
115.0054 | 109.073 | -2.0017 | 50.0053
115.012 | 109.1404 | -2.0038 | 49.994
115.0187 | 109.2068 | -2.0057 | 50.0049
115.0253 | 109.2733 | -2.0077 | 49.9929
115.032 | 109.3401 | -2.0096 | 50.0038
115.0387 | 109.4064 | -2.0114 | 50.0045
115.0453 | 109.4736 | -2.0131 | 50.0024
115.052 | 109.5398 | -2.0149 | 50.0034
115.0587 | 109.6067 | -2.0166 | 50.0108
115.0653 | 109.6731 | -2.0183 | 49.989
115.072 | 109.7396 | -2.0201 | 49.9961
115.0787 | 109.8067 | -2.0222 | 50.0008
115.0854 | 109.8736 | -2.0242 | 50.0022
115.092 | 109.9403 | -2.0263 | 49.9896
115.0987 | 110.0066 | -2.0284 | 50.0121
115.1053 | 110.0735 | -2.0304 | 49.9965
115.112 | 110.14 | -2.0327 | 49.9998
115.1187 | 110.2066 | -2.0349 | 50.0021
115.1254 | 110.2729 | -2.0371 | 49.998
115.132 | 110.3395 | -2.0393 | 49.9999
115.1387 | 110.4069 | -2.0415 | 50.0042
115.1453 | 110.4736 | -2.0435 | 49.9876
115.152 | 110.5402 | -2.0454 | 50.0119
115.1587 | 110.6066 | -2.0474 | 49.9997
115.1653 | 110.673 | -2.0498 | 50
115.172 | 110.7401 | -2.0521 | 49.9947
115.1787 | 110.8072 | -2.0546 | 50.006
115.1854 | 110.8733 | -2.057 | 50.0036
115.192 | 110.9397 | -2.0591 | 50.0002
115.1987 | 111.0068 | -2.0613 | 49.9958
115.2053 | 111.0731 | -2.0636 | 50.0029
115.212 | 111.1396 | -2.0659 | 49.9959
115.2187 | 111.2063 | -2.0681 | 49.9976
115.2254 | 111.273 | -2.0701 | 50.0083
115.2312 | 111.3308 | -2.0717 | 49.9901
115.237 | 111.3896 | -2.0736 | 49.9905
115.2437 | 111.4565 | -2.0757 | 50.0079
115.2504 | 111.5232 | -2.0779 | 50.0005
115.257 | 111.5898 | -2.0799 | 50
115.2637 | 111.6566 | -2.0817 | 49.9979
115.2703 | 111.7234 | -2.0835 | 49.9998
115.277 | 111.7899 | -2.0852 | 50
115.2837 | 111.8564 | -2.0871 | 50.0127
115.2903 | 111.9226 | -2.0893 | 49.9902
115.297 | 111.9895 | -2.0919 | 49.9994
115.3037 | 112.0565 | -2.0944 | 49.9999
115.3104 | 112.1225 | -2.0968 | 50
115.317 | 112.1894 | -2.0992 | 50
115.3237 | 112.2561 | -2.1014 | 50.0011
115.3303 | 112.3228 | -2.1035 | 49.998
115.337 | 112.3898 | -2.1056 | 50.0094
115.3437 | 112.4557 | -2.1076 | 49.9932
115.3504 | 112.5228 | -2.1095 | 50.0007
115.357 | 112.5896 | -2.1114 | 49.9969
115.3637 | 112.6556 | -2.1134 | 49.9903
115.3703 | 112.7229 | -2.1153 | 50.0047
115.377 | 112.7895 | -2.1172 | 50.014
115.3837 | 112.8558 | -2.1191 | 49.9839
115.3903 | 112.9224 | -2.1212 | 50.0075
115.397 | 112.9892 | -2.1232 | 50.01
115.4037 | 113.056 | -2.1252 | 49.9922
115.4104 | 113.1228 | -2.1272 | 49.9984
115.417 | 113.1891 | -2.1294 | 49.9957
115.4237 | 113.2558 | -2.1317 | 50.0018
115.4303 | 113.3224 | -2.1341 | 50.0022
115.437 | 113.3893 | -2.1364 | 49.997
115.4437 | 113.4559 | -2.1385 | 50.0019
115.4503 | 113.5226 | -2.1407 | 50.0096
115.457 | 113.589 | -2.1427 | 49.9932
115.4637 | 113.656 | -2.1445 | 49.9901
115.4703 | 113.7225 | -2.1464 | 50.0036
115.477 | 113.7889 | -2.1484 | 50.014
115.4837 | 113.8555 | -2.1505 | 49.9967
115.4895 | 113.9139 | -2.1527 | 49.9847
115.4953 | 113.9725 | -2.1551 | 50.0095
115.502 | 114.0388 | -2.1579 | 49.9963
115.5087 | 114.1057 | -2.1608 | 49.9892
115.5153 | 114.1725 | -2.1634 | 50.0014
115.522 | 114.2391 | -2.1658 | 49.999
115.5287 | 114.3054 | -2.1682 | 50.0042
115.5354 | 114.3723 | -2.1713 | 49.9971
115.542 | 114.4392 | -2.1748 | 50.0019
115.5487 | 114.505 | -2.178 | 50.0065
115.5553 | 114.5716 | -2.1811 | 50.0025
115.562 | 114.6386 | -2.1841 | 49.9959
115.5687 | 114.7048 | -2.1872 | 50.0018
115.5753 | 114.7716 | -2.1902 | 49.9917
115.582 | 114.8383 | -2.1932 | 50.0037
115.5887 | 114.9052 | -2.1961 | 50.0045
115.5953 | 114.9714 | -2.1992 | 50.0024
115.602 | 115.0384 | -2.2024 | 49.998
115.6087 | 115.1054 | -2.2055 | 50.002
115.6153 | 115.1714 | -2.2086 | 49.9895
115.622 | 115.2384 | -2.2114 | 50.0015
115.6287 | 115.3054 | -2.2144 | 50.0064
115.6353 | 115.3713 | -2.2176 | 49.9951
115.642 | 115.4377 | -2.2207 | 50.005
115.6487 | 115.5046 | -2.224 | 49.9992
115.6553 | 115.5709 | -2.2274 | 50.001
115.662 | 115.6378 | -2.2308 | 49.9916
115.6687 | 115.7041 | -2.2341 | 50.0164
115.6753 | 115.7712 | -2.2371 | 49.9883
115.682 | 115.8376 | -2.2402 | 49.9908
115.6887 | 115.9041 | -2.2435 | 50.01
115.6953 | 115.9708 | -2.2469 | 50.0133
115.702 | 116.0372 | -2.2502 | 49.9934
115.7087 | 116.1041 | -2.2536 | 50.0102
115.7153 | 116.1703 | -2.2573 | 49.989
115.722 | 116.2376 | -2.2612 | 49.9972
115.7287 | 116.3035 | -2.265 | 50.0009
115.7354 | 116.3707 | -2.2692 | 50.0054
115.742 | 116.4369 | -2.2735 | 49.9982
115.7478 | 116.4953 | -2.2774 | 49.9946
115.7537 | 116.5538 | -2.2809 | 49.9963
115.7603 | 116.6206 | -2.2848 | 50.0029
115.767 | 116.6874 | -2.2895 | 50.0002
115.7737 | 116.753 | -2.2941 | 49.9873
115.7803 | 116.8202 | -2.2983 | 50.0119
115.787 | 116.8858 | -2.3026 | 49.9881
115.7937 | 116.9526 | -2.3071 | 50.012
115.8003 | 117.0198 | -2.3115 | 50.005
115.807 | 117.0866 | -2.3157 | 49.9982
115.8137 | 117.1529 | -2.3197 | 49.9978
115.8203 | 117.2189 | -2.3236 | 49.9956
115.827 | 117.2861 | -2.3275 | 49.9966
115.8337 | 117.3528 | -2.3323 | 50.0072
115.8403 | 117.4194 | -2.3375 | 50.0004
115.847 | 117.4858 | -2.3423 | 49.9958
115.8537 | 117.5523 | -2.3467 | 50.005
115.8604 | 117.6191 | -2.3514 | 50.0067
115.867 | 117.6859 | -2.3565 | 49.993
115.8737 | 117.7522 | -2.3618 | 49.9869
115.8804 | 117.8187 | -2.3671 | 50.0119
115.887 | 117.8849 | -2.3722 | 50.0007
115.8937 | 117.9516 | -2.3774 | 50.0011
115.9003 | 118.0183 | -2.3824 | 49.998
115.907 | 118.0846 | -2.3874 | 49.9999
115.9137 | 118.151 | -2.3924 | 50.001
115.9203 | 118.218 | -2.3979 | 49.9885
115.927 | 118.2843 | -2.4033 | 50.0109
115.9337 | 118.351 | -2.4084 | 50.0007
115.9403 | 118.4171 | -2.4142 | 50.0085
115.947 | 118.4837 | -2.4203 | 50.0027
115.9537 | 118.5502 | -2.4262 | 49.9907
115.9604 | 118.6172 | -2.4316 | 49.9941
115.967 | 118.6831 | -2.4377 | 50.0017
115.9737 | 118.7502 | -2.4438 | 50.0086
115.9803 | 118.8166 | -2.4498 | 49.9942
115.987 | 118.883 | -2.456 | 50.0007
115.9937 | 118.9494 | -2.4625 | 50.0075
116.0004 | 119.0164 | -2.469 | 49.991
116.0062 | 119.074 | -2.4749 | 50.0119
116.012 | 119.132 | -2.4807 | 49.9868
116.0187 | 119.1985 | -2.4874 | 50.0097
116.0253 | 119.2656 | -2.4947 | 49.9953
116.032 | 119.3314 | -2.5012 | 49.9997
116.0387 | 119.3985 | -2.5082 | 49.9947
116.0453 | 119.465 | -2.5158 | 50.0113
116.052 | 119.531 | -2.5231 | 49.9944
116.0587 | 119.5976 | -2.5301 | 49.9912
116.0653 | 119.6645 | -2.5374 | 50.01
116.072 | 119.7306 | -2.5453 | 49.9953
116.0787 | 119.7972 | -2.5531 | 49.9902
116.0854 | 119.863 | -2.5611 | 50.0121
116.092 | 119.9293 | -2.5691 | 50.005
116.0987 | 119.9968 | -2.577 | 50.0067
116.1053 | 120.0626 | -2.5853 | 49.9941
116.112 | 120.1289 | -2.5941 | 50.0039
116.1187 | 120.1954 | -2.6027 | 49.995
116.1254 | 120.2622 | -2.6106 | 49.9965
116.132 | 120.3289 | -2.6189 | 49.9956
116.1387 | 120.3948 | -2.6285 | 49.9934
116.1453 | 120.4602 | -2.638 | 50.0102
116.152 | 120.5266 | -2.6483 | 49.9932
116.1587 | 120.5935 | -2.6572 | 49.9943
116.1653 | 120.6598 | -2.6664 | 50.0123
116.172 | 120.726 | -2.676 | 49.9944
116.1787 | 120.7922 | -2.6855 | 50.0071
116.1854 | 120.859 | -2.6953 | 49.9952
116.192 | 120.9252 | -2.7062 | 50.0082
116.1987 | 120.9915 | -2.7176 | 50.0026
116.2053 | 121.058 | -2.7287 | 49.9949
116.212 | 121.1242 | -2.7398 | 49.9986
116.2187 | 121.1898 | -2.7508 | 50
116.2254 | 121.2566 | -2.7627 | 50.0032
116.232 | 121.3226 | -2.775 | 50.0076
116.2387 | 121.3887 | -2.7867 | 49.9983
116.2453 | 121.4554 | -2.799 | 49.9967
116.252 | 121.5211 | -2.8116 | 49.9945
116.2587 | 121.5878 | -2.8243 | 50.0049
116.2645 | 121.6456 | -2.8365 | 49.991
116.2703 | 121.7035 | -2.8483 | 49.9971
116.277 | 121.7691 | -2.8615 | 50.0125
116.2837 | 121.8359 | -2.8755 | 49.986
116.2903 | 121.9013 | -2.8899 | 50.0055
116.297 | 121.9678 | -2.9043 | 49.9993
116.3037 | 122.0339 | -2.9192 | 49.9926
116.3104 | 122.0997 | -2.934 | 49.9974
116.317 | 122.1662 | -2.9507 | 50.0094
116.3237 | 122.2321 | -2.9657 | 49.9974
116.3303 | 122.298 | -2.9829 | 50.0083
116.337 | 122.3646 | -2.9998 | 49.9963
116.3437 | 122.4306 | -3.0169 | 49.9998
116.3504 | 122.4964 | -3.0344 | 50
116.357 | 122.5626 | -3.0528 | 50
116.3637 | 122.6281 | -3.0714 | 50
116.3703 | 122.6941 | -3.0912 | 50.001
116.377 | 122.7603 | -3.1094 | 50.0096
116.3837 | 122.8259 | -3.13 | 49.9889
116.3903 | 122.892 | -3.1501 | 50.0004
116.397 | 122.9577 | -3.17 | 49.9916
116.4037 | 123.0235 | -3.1915 | 49.9995
116.4104 | 123.0892 | -3.2129 | 50.0095
116.417 | 123.1554 | -3.2356 | 49.9996
116.4237 | 123.2207 | -3.2583 | 49.9915
116.4303 | 123.2871 | -3.2817 | 50.0079
116.437 | 123.3521 | -3.3058 | 49.992
116.4437 | 123.4178 | -3.3293 | 50.0037
116.4503 | 123.4836 | -3.3545 | 50.0045
116.457 | 123.5488 | -3.38 | 49.9876
116.4637 | 123.6146 | -3.407 | 50.0098
116.4703 | 123.681 | -3.434 | 50.0027
116.477 | 123.7454 | -3.4613 | 49.9991
116.4837 | 123.8116 | -3.4891 | 50.0042
116.4903 | 123.8764 | -3.5188 | 49.995
116.497 | 123.9423 | -3.5481 | 50.0113
116.5037 | 124.0074 | -3.5807 | 49.9869
116.5103 | 124.073 | -3.6122 | 50.014
116.517 | 124.1385 | -3.6435 | 49.9882
116.5228 | 124.1956 | -3.6732 | 50.0074
116.5287 | 124.2526 | -3.7031 | 49.9941
116.5354 | 124.3185 | -3.7383 | 49.9933
116.542 | 124.3831 | -3.7739 | 50.008
116.5487 | 124.4482 | -3.8108 | 49.9963
116.5553 | 124.5133 | -3.8486 | 49.9924
116.562 | 124.5781 | -3.8883 | 50.0048
116.5687 | 124.6434 | -3.9281 | 50.0109
116.5753 | 124.7078 | -3.9688 | 49.9965
116.582 | 124.773 | -4.0108 | 49.9987
116.5887 | 124.8375 | -4.0536 | 50.0094
116.5953 | 124.9024 | -4.0968 | 49.9921
116.602 | 124.9672 | -4.143 | 49.9995
116.6087 | 125.0326 | -4.1894 | 49.9936
116.6153 | 125.0966 | -4.2358 | 50.008
116.622 | 125.1614 | -4.2853 | 50.0037
116.6287 | 125.2263 | -4.3358 | 49.9928
116.6353 | 125.2905 | -4.3854 | 50.0017
116.642 | 125.3552 | -4.4389 | 50.0033
116.6487 | 125.4195 | -4.4914 | 49.9896
116.6553 | 125.4839 | -4.5472 | 49.9983
116.662 | 125.5479 | -4.6037 | 50.0084
116.6687 | 125.612 | -4.66 | 50.0005
116.6753 | 125.6759 | -4.7192 | 50
116.682 | 125.7399 | -4.7784 | 50.0021
116.6887 | 125.8048 | -4.8381 | 49.9948
116.6953 | 125.8682 | -4.8998 | 49.988
116.702 | 125.9323 | -4.9623 | 50.0045
116.7087 | 125.9966 | -5.0263 | 50.0056
116.7153 | 126.0605 | -5.0917 | 50.0014
116.722 | 126.1242 | -5.1576 | 50.0107
116.7287 | 126.1884 | -5.2247 | 49.9922
116.7354 | 126.2517 | -5.2924 | 49.9921
116.742 | 126.3152 | -5.3619 | 50.0037
116.7487 | 126.3791 | -5.4311 | 49.9981
116.7554 | 126.4424 | -5.5009 | 50.001
116.762 | 126.5064 | -5.5721 | 50.0001
116.7687 | 126.5699 | -5.6436 | 49.9905
116.7753 | 126.633 | -5.7157 | 50.0132
116.7812 | 126.6886 | -5.7788 | 50.0052
116.787 | 126.7452 | -5.8439 | 49.9898
116.7937 | 126.8081 | -5.9181 | 50.0089
116.8003 | 126.8716 | -5.9911 | 49.9995
116.807 | 126.9351 | -6.067 | 50
116.8137 | 126.9987 | -6.1424 | 50.0106
116.8203 | 127.0626 | -6.217 | 49.9943
116.827 | 127.1257 | -6.2925 | 49.9859
116.8337 | 127.1891 | -6.3679 | 50.0129
116.8403 | 127.252 | -6.4453 | 49.9966
116.847 | 127.3158 | -6.5222 | 49.9956
116.8537 | 127.3789 | -6.5986 | 50.0039
116.8604 | 127.4426 | -6.6748 | 49.9918
116.867 | 127.5059 | -6.7522 | 49.9953
116.8737 | 127.5684 | -6.8301 | 50.0124
116.8804 | 127.6328 | -6.9068 | 49.9987
116.887 | 127.6961 | -6.9837 | 50.0116
116.8937 | 127.7588 | -7.0611 | 49.9912
116.9003 | 127.8222 | -7.1398 | 50.0079
116.907 | 127.8859 | -7.2179 | 49.9941
116.9137 | 127.9492 | -7.2951 | 49.9975
116.9203 | 128.0126 | -7.3745 | 50.002
116.927 | 128.0762 | -7.4533 | 49.998
116.9337 | 128.139 | -7.5326 | 50.0041
116.9403 | 128.2026 | -7.6132 | 49.996
116.947 | 128.2658 | -7.6931 | 50.004
116.9537 | 128.3288 | -7.7732 | 49.9844
116.9604 | 128.392 | -7.8543 | 50.0054
116.967 | 128.4554 | -7.935 | 50.0046
116.9737 | 128.5182 | -8.0165 | 50.0045
116.9803 | 128.5815 | -8.0978 | 50.0013
116.987 | 128.6444 | -8.1807 | 50.0053
116.9937 | 128.7083 | -8.2607 | 49.9866
117.0004 | 128.7708 | -8.3439 | 50.0002
117.007 | 128.8341 | -8.4257 | 50.0074
117.0137 | 128.8977 | -8.506 | 49.9888
117.0203 | 128.9609 | -8.5877 | 50.0067
117.027 | 129.0243 | -8.6683 | 50.0047
117.0337 | 129.087 | -8.7487 | 50.0045
117.0395 | 129.1428 | -8.8175 | 49.9898
117.0453 | 129.1981 | -8.8872 | 50.0085
117.052 | 129.2611 | -8.9652 | 49.9931
117.0587 | 129.3244 | -9.0423 | 49.9975
117.0653 | 129.3884 | -9.1181 | 50.0041
117.072 | 129.4509 | -9.1935 | 49.996
117.0787 | 129.5147 | -9.2666 | 49.9997
117.0854 | 129.578 | -9.3389 | 49.9957
117.092 | 129.642 | -9.4116 | 50.004
117.0987 | 129.7058 | -9.4816 | 49.9981
117.1053 | 129.7694 | -9.5512 | 49.9999
117.112 | 129.833 | -9.6203 | 50.0021
117.1187 | 129.8966 | -9.6871 | 50.0001
117.1254 | 129.9605 | -9.7523 | 49.9958
117.132 | 130.0254 | -9.816 | 50.005
117.1387 | 130.0884 | -9.8771 | 49.9993
117.1453 | 130.1529 | -9.9345 | 50.0084
117.152 | 130.2175 | -9.9872 | 49.9804
117.1587 | 130.2822 | -10.033 | 50.0104
117.1653 | 130.3474 | -10.0715 | 50.0017
117.172 | 130.4128 | -10.1003 | 49.999
117.1787 | 130.4793 | -10.1166 | 50.0021
117.1854 | 130.5463 | -10.1183 | 49.998
117.192 | 130.6131 | -10.1017 | 50.0126
117.1987 | 130.6816 | -10.0657 | 49.9881
117.2053 | 130.7509 | -10.005 | 49.9971
117.212 | 130.8212 | -9.9183 | 50.0019
117.2187 | 130.8939 | -9.8012 | 49.9916
117.2254 | 130.9664 | -9.6512 | 50.0058
117.232 | 131.0417 | -9.4659 | 49.9962
117.2387 | 131.1186 | -9.2425 | 50.004
117.2453 | 131.1968 | -8.9812 | 50.0045
117.252 | 131.2771 | -8.6817 | 49.9982
117.2587 | 131.358 | -8.347 | 50.0009
117.2653 | 131.4416 | -7.9806 | 49.999
117.272 | 131.5246 | -7.5915 | 49.9989
117.2787 | 131.6094 | -7.1851 | 50.001
117.2854 | 131.6945 | -6.7732 | 50.0043
117.292 | 131.779 | -6.3658 | 49.996
117.2978 | 131.8525 | -6.0184 | 49.9997
117.3037 | 131.9252 | -5.6868 | 50
117.3104 | 132.0083 | -5.3301 | 50
117.317 | 132.0899 | -4.9983 | 49.9958
117.3237 | 132.1696 | -4.6934 | 50.0124
117.3303 | 132.249 | -4.4172 | 50.0071
117.337 | 132.3263 | -4.1657 | 49.9814
117.3437 | 132.4033 | -3.9386 | 49.9914
117.3504 | 132.4789 | -3.7342 | 50.0111
117.357 | 132.5536 | -3.5497 | 50.006
117.3637 | 132.6277 | -3.3835 | 49.994
117.3703 | 132.7006 | -3.2342 | 49.9986
117.377 | 132.7736 | -3.099 | 49.9957
117.3837 | 132.8461 | -2.9783 | 50.0145
117.3903 | 132.9172 | -2.8697 | 49.9946
117.397 | 132.9879 | -2.7712 | 49.9965
117.4037 | 133.0588 | -2.6839 | 50.0008
117.4104 | 133.1286 | -2.6036 | 49.999
117.417 | 133.1991 | -2.5324 | 50.001
117.4237 | 133.2683 | -2.4676 | 50.0085
117.4303 | 133.3375 | -2.4093 | 50.0027
117.437 | 133.4071 | -2.3582 | 49.9896
117.4437 | 133.4755 | -2.3111 | 50.0036
117.4503 | 133.5442 | -2.2679 | 50.0002
117.457 | 133.6125 | -2.2292 | 49.9884
117.4637 | 133.6806 | -2.196 | 49.9982
117.4703 | 133.7486 | -2.1645 | 50.0073
117.477 | 133.8173 | -2.1362 | 50.0036
117.4837 | 133.8841 | -2.1117 | 50.0024
117.4903 | 133.9522 | -2.0887 | 49.9917
117.497 | 134.0203 | -2.0693 | 50.0016
117.5037 | 134.0876 | -2.0502 | 49.998
117.5103 | 134.1551 | -2.0337 | 50.0062
117.517 | 134.2231 | -2.0198 | 49.9983
117.5237 | 134.2908 | -2.0073 | 50.0094
117.5303 | 134.3566 | -1.9947 | 49.9953
117.537 | 134.4245 | -1.9851 | 49.987
117.5437 | 134.4908 | -1.9761 | 50.0077
117.5503 | 134.5578 | -1.9687 | 50.0079
117.5562 | 134.6172 | -1.9616 | 49.9886
117.562 | 134.6756 | -1.9559 | 49.9884
117.5687 | 134.7426 | -1.9507 | 50.0109
117.5753 | 134.8092 | -1.9455 | 50.0018
117.582 | 134.8766 | -1.941 | 50.0086
117.5887 | 134.9434 | -1.9376 | 49.9984
117.5953 | 135.0101 | -1.9344 | 49.9957
117.602 | 135.0776 | -1.9309 | 49.9987
117.6087 | 135.1438 | -1.9284 | 49.9989
117.6153 | 135.2111 | -1.9266 | 49.9967
117.622 | 135.2772 | -1.9251 | 50.003
117.6287 | 135.3442 | -1.9239 | 49.9917
117.6353 | 135.411 | -1.9228 | 49.9952
117.642 | 135.4778 | -1.922 | 50.0124
117.6487 | 135.5449 | -1.9214 | 50.0008
117.6553 | 135.6112 | -1.9209 | 49.9958
117.662 | 135.6784 | -1.9205 | 49.9997
117.6687 | 135.7449 | -1.9201 | 49.9957
117.6753 | 135.8121 | -1.9199 | 50.0082
117.682 | 135.8782 | -1.9196 | 49.992
117.6887 | 135.9453 | -1.9193 | 50.0164
117.6953 | 136.0124 | -1.9191 | 49.9926
117.702 | 136.0788 | -1.9179 | 50.008
117.7087 | 136.1458 | -1.9166 | 49.9973
117.7153 | 136.2118 | -1.9161 | 49.9998
117.722 | 136.279 | -1.9155 | 49.9947
117.7287 | 136.3452 | -1.9153 | 49.9944
117.7354 | 136.4117 | -1.9151 | 50.0049
117.742 | 136.4788 | -1.9151 | 50.0003
117.7487 | 136.5462 | -1.9151 | 50
117.7554 | 136.6123 | -1.9151 | 49.9905
117.762 | 136.6785 | -1.9152 | 50.0142
117.7687 | 136.7456 | -1.9152 | 50.0019
117.7753 | 136.8128 | -1.9153 | 49.9895
117.782 | 136.8795 | -1.9154 | 50.0046
117.7887 | 136.9464 | -1.9155 | 49.9992
117.7953 | 137.0127 | -1.9156 | 49.9925
117.802 | 137.0794 | -1.9158 | 50.007
117.8087 | 137.1462 | -1.9159 | 50.0004
117.8145 | 137.2045 | -1.9161 | 50.0113
117.8203 | 137.2627 | -1.9162 | 50.0016
117.827 | 137.3295 | -1.9164 | 49.9906
117.8337 | 137.3962 | -1.9167 | 49.9994
117.8403 | 137.4631 | -1.9169 | 50.0021
117.847 | 137.53 | -1.9172 | 50.0001
117.8537 | 137.5969 | -1.9175 | 49.9937
117.8604 | 137.6634 | -1.9178 | 50.0017
117.867 | 137.7296 | -1.9181 | 50.0022
117.8737 | 137.7964 | -1.9185 | 50.0192
117.8804 | 137.8636 | -1.9189 | 49.9821
117.887 | 137.9304 | -1.9193 | 49.9968
117.8937 | 137.9969 | -1.9197 | 50.0009
117.9003 | 138.0633 | -1.9202 | 49.9916
117.907 | 138.1301 | -1.9207 | 50.0005
117.9137 | 138.1966 | -1.9212 | 50.0064
117.9203 | 138.2636 | -1.9218 | 50.0025
117.927 | 138.33 | -1.9223 | 49.998
117.9337 | 138.3965 | -1.923 | 50.002
117.9403 | 138.4634 | -1.9236 | 50.0001
117.947 | 138.5306 | -1.9242 | 49.9979
117.9537 | 138.5974 | -1.9249 | 49.9978
117.9604 | 138.6638 | -1.9256 | 50.0041
117.967 | 138.7308 | -1.9263 | 50.0109
117.9737 | 138.7978 | -1.927 | 49.9901
117.9803 | 138.8645 | -1.9277 | 50.0015
117.987 | 138.9313 | -1.9285 | 49.9938
117.9937 | 138.9979 | -1.9293 | 50.0134
118.0004 | 139.0642 | -1.9301 | 49.9861
118.007 | 139.1308 | -1.931 | 50.0044
118.0137 | 139.1973 | -1.9318 | 50.0034
118.0203 | 139.2637 | -1.9327 | 49.997
118.027 | 139.3307 | -1.9336 | 49.9956
118.0337 | 139.3972 | -1.9345 | 50.0008
118.0403 | 139.4643 | -1.9354 | 49.9958
118.047 | 139.5309 | -1.9364 | 50.0029
118.0537 | 139.5978 | -1.9373 | 50.0012
118.0604 | 139.6643 | -1.9383 | 50.0117
118.067 | 139.7308 | -1.9393 | 49.9922
118.0728 | 139.79 | -1.9402 | 49.9825
118.0787 | 139.8478 | -1.941 | 50.0118
118.0854 | 139.9141 | -1.942 | 49.9986
118.092 | 139.9804 | -1.943 | 50.0126
118.0987 | 140.0472 | -1.9441 | 50.004
118.1053 | 140.1138 | -1.9452 | 49.9907
118.112 | 140.1801 | -1.9463 | 50.0037
118.1187 | 140.2473 | -1.9474 | 49.9917
118.1254 | 140.3136 | -1.9485 | 50.008
118.132 | 140.3805 | -1.9496 | 50.0026
118.1387 | 140.4481 | -1.9508 | 49.9822
118.1453 | 140.5147 | -1.9519 | 50.0063
118.152 | 140.5812 | -1.953 | 50.012
118.1587 | 140.6476 | -1.9542 | 49.9891
118.1653 | 140.7145 | -1.9554 | 49.9908
118.172 | 140.781 | -1.9566 | 50.0037
118.1787 | 140.8477 | -1.9578 | 50.0034
118.1854 | 140.9143 | -1.959 | 49.9928
118.192 | 140.9812 | -1.9603 | 50.008
118.1987 | 141.0483 | -1.9615 | 49.9994
118.2053 | 141.1142 | -1.9628 | 49.9989
118.212 | 141.1813 | -1.964 | 50.002
118.2187 | 141.2477 | -1.9653 | 50.0044
118.2254 | 141.3143 | -1.9666 | 49.9971
118.232 | 141.3814 | -1.9678 | 50.0051
118.2387 | 141.4484 | -1.9691 | 49.9961
118.2453 | 141.5146 | -1.9704 | 50.004
118.252 | 141.5808 | -1.9717 | 49.9918
118.2587 | 141.6475 | -1.973 | 50.0027
118.2653 | 141.7151 | -1.9743 | 50.0023
118.272 | 141.7816 | -1.9756 | 49.997
118.2787 | 141.8483 | -1.977 | 50.0083
118.2854 | 141.9147 | -1.9783 | 50.0016
118.292 | 141.9818 | -1.9797 | 49.9906
118.2987 | 142.0482 | -1.981 | 49.9941
118.3053 | 142.115 | -1.9823 | 49.9975
118.312 | 142.1821 | -1.9837 | 50.0157
118.3187 | 142.2482 | -1.9851 | 49.9851
118.3253 | 142.315 | -1.9865 | 49.998
118.3312 | 142.3731 | -1.9877 | 49.9963
118.337 | 142.4311 | -1.989 | 50.0099
118.3437 | 142.498 | -1.9904 | 50.0017
118.3504 | 142.5644 | -1.9919 | 50.0043
118.357 | 142.6312 | -1.9933 | 49.9971
118.3637 | 142.6982 | -1.9948 | 49.9966
118.3703 | 142.7646 | -1.9962 | 49.9924
118.377 | 142.8316 | -1.9977 | 50.009
118.3837 | 142.8981 | -1.9991 | 49.9942
118.3903 | 142.9646 | -2.0006 | 50.0144
118.397 | 143.0314 | -2.0021 | 49.9935
118.4037 | 143.098 | -2.0036 | 49.99
118.4104 | 143.1644 | -2.0052 | 50.0078
118.417 | 143.2319 | -2.0068 | 49.9994
118.4237 | 143.2981 | -2.0083 | 50.0052
118.4303 | 143.3642 | -2.0098 | 49.9908
118.437 | 143.4319 | -2.0114 | 49.9984
118.4437 | 143.4981 | -2.0129 | 50.0062
118.4503 | 143.5646 | -2.0146 | 50.0057
118.457 | 143.6316 | -2.0163 | 49.9908
118.4637 | 143.6986 | -2.0182 | 49.992
118.4703 | 143.765 | -2.02 | 50.0111
118.477 | 143.8318 | -2.0218 | 50.0007
118.4837 | 143.898 | -2.0235 | 50.0054
118.4903 | 143.9649 | -2.0255 | 49.9898
118.497 | 144.0311 | -2.0276 | 50.011
118.5037 | 144.0975 | -2.0298 | 49.989
118.5103 | 144.1645 | -2.0319 | 50.0004
118.517 | 144.2309 | -2.034 | 49.9958
118.5237 | 144.2976 | -2.0359 | 50.0093
118.5303 | 144.3644 | -2.0378 | 49.9953
118.537 | 144.4318 | -2.0397 | 50.0039
118.5437 | 144.4983 | -2.0416 | 50.0002
118.5503 | 144.5646 | -2.0436 | 50.0011
118.557 | 144.6311 | -2.0456 | 49.9962
118.5637 | 144.6984 | -2.0476 | 50.0011
118.5703 | 144.7648 | -2.0497 | 49.9884
118.577 | 144.8316 | -2.0519 | 50.0035
118.5837 | 144.8981 | -2.0543 | 50.0023
118.5895 | 144.9568 | -2.0566 | 50.0041
118.5953 | 145.015 | -2.0593 | 49.9994
118.602 | 145.0817 | -2.0625 | 49.9989
118.6087 | 145.1475 | -2.0656 | 50.002
118.6153 | 145.2145 | -2.0683 | 50.0033
118.622 | 145.2812 | -2.071 | 50.0013
118.6287 | 145.3479 | -2.0736 | 49.9958
118.6353 | 145.4154 | -2.0762 | 50.0029
118.642 | 145.4811 | -2.0785 | 49.9991
118.6487 | 145.5486 | -2.0808 | 50.0095
118.6553 | 145.6154 | -2.0831 | 49.9805
118.662 | 145.6819 | -2.0858 | 50.0062
118.6687 | 145.7486 | -2.0889 | 50.0078
118.6753 | 145.815 | -2.0918 | 49.9952
118.682 | 145.8816 | -2.0948 | 49.9987
118.6887 | 145.9482 | -2.098 | 49.9999
118.6953 | 146.0148 | -2.1014 | 49.9968
118.702 | 146.0817 | -2.1046 | 50.0019
118.7087 | 146.1474 | -2.1077 | 50.0012
118.7153 | 146.2143 | -2.1109 | 50.0001
118.722 | 146.2814 | -2.1143 | 50
118.7287 | 146.3479 | -2.1177 | 50.0106
118.7354 | 146.4147 | -2.1208 | 49.9986
118.742 | 146.4809 | -2.1237 | 49.9915
118.7487 | 146.5476 | -2.1266 | 49.9995
118.7554 | 146.6143 | -2.1297 | 50.0053
118.762 | 146.681 | -2.1333 | 49.995
118.7687 | 146.7477 | -2.1368 | 50.0039
118.7753 | 146.8141 | -2.1404 | 49.9971
118.782 | 146.8802 | -2.1439 | 49.9987
118.7887 | 146.947 | -2.1474 | 49.9999
118.7953 | 147.0138 | -2.151 | 50
118.802 | 147.0802 | -2.1543 | 49.9937
118.8087 | 147.147 | -2.1576 | 50.0081
118.8153 | 147.2133 | -2.1606 | 50.0005
118.822 | 147.2802 | -2.1639 | 49.9905
118.8287 | 147.3472 | -2.1675 | 50.0079
118.8354 | 147.4141 | -2.1708 | 50.0047
118.842 | 147.4803 | -2.1741 | 49.995
118.8478 | 147.5383 | -2.177 | 49.9968
118.8537 | 147.5967 | -2.1797 | 49.9998
118.8604 | 147.6636 | -2.1827 | 49.9905
118.867 | 147.73 | -2.186 | 50.011
118.8737 | 147.7966 | -2.1892 | 49.9996
118.8804 | 147.8637 | -2.1922 | 50.0032
118.887 | 147.9304 | -2.1949 | 49.9896
118.8937 | 147.9966 | -2.1974 | 50.0057
118.9003 | 148.0636 | -2.1998 | 50.0025
118.907 | 148.13 | -2.2023 | 50.0044
118.9137 | 148.1969 | -2.2045 | 50.0013
118.9203 | 148.2638 | -2.2068 | 49.9958
118.927 | 148.3298 | -2.2091 | 49.9881
118.9337 | 148.397 | -2.2114 | 50.0098
118.9403 | 148.4629 | -2.2139 | 50.0006
118.947 | 148.5303 | -2.2164 | 49.9958
118.9537 | 148.5966 | -2.2186 | 50.0061
118.9604 | 148.6629 | -2.2209 | 50.0004
118.967 | 148.7294 | -2.2233 | 49.9969
118.9737 | 148.7959 | -2.2258 | 49.9988
118.9803 | 148.8633 | -2.2283 | 49.9989
118.987 | 148.9298 | -2.2307 | 49.9946
118.9937 | 148.9962 | -2.2331 | 50.0092
119.0004 | 149.0631 | -2.2357 | 49.9985
119.007 | 149.1285 | -2.2383 | 50.0105
119.0137 | 149.1954 | -2.2411 | 49.9996
119.0203 | 149.2624 | -2.244 | 49.9957
119.027 | 149.3288 | -2.2469 | 49.9955
119.0337 | 149.3958 | -2.2498 | 50.0019
119.0403 | 149.4626 | -2.2527 | 49.9969
119.047 | 149.5296 | -2.2558 | 50.0093
119.0537 | 149.5961 | -2.2593 | 49.9953
119.0604 | 149.6625 | -2.2628 | 49.9965
119.067 | 149.7291 | -2.2664 | 49.9998
119.0737 | 149.7958 | -2.2704 | 50.0042
119.0803 | 149.8618 | -2.2744 | 49.9823
119.087 | 149.929 | -2.2786 | 50.0095
119.0937 | 149.9953 | -2.2826 | 50.0059
119.1004 | 150.0617 | -2.2868 | 49.9983
119.1062 | 150.12 | -2.2905 | 49.9999
119.112 | 150.1787 | -2.294 | 50.0032
119.1187 | 150.2451 | -2.2977 | 49.995
119.1254 | 150.3115 | -2.3017 | 49.9933
119.132 | 150.378 | -2.3055 | 50.0017
119.1387 | 150.4446 | -2.3094 | 50.0064
119.1453 | 150.5112 | -2.3135 | 50.0004
119.152 | 150.5779 | -2.3175 | 50.0032
119.1587 | 150.6441 | -2.3214 | 50.0023
119.1653 | 150.7109 | -2.3254 | 50.0086
119.172 | 150.7777 | -2.3296 | 49.991
119.1787 | 150.8438 | -2.3338 | 50.0037
119.1854 | 150.9107 | -2.3378 | 49.9875
119.192 | 150.9772 | -2.3423 | 49.9992
119.1987 | 151.0433 | -2.3474 | 49.9989
119.2053 | 151.11 | -2.3523 | 49.9999
119.212 | 151.177 | -2.3571 | 50.0138
119.2187 | 151.2433 | -2.3618 | 49.9913
119.2254 | 151.3102 | -2.3666 | 50.0037
119.232 | 151.3766 | -2.371 | 49.997
119.2387 | 151.4436 | -2.3754 | 49.9998
119.2453 | 151.5099 | -2.38 | 49.9979
119.252 | 151.5762 | -2.3847 | 49.9978
119.2587 | 151.643 | -2.3899 | 49.9999
119.2653 | 151.7091 | -2.3951 | 50.0031
119.272 | 151.7758 | -2.3998 | 49.9917
119.2787 | 151.8425 | -2.405 | 50.0132
119.2854 | 151.9088 | -2.4105 | 49.9977
119.292 | 151.976 | -2.4159 | 50.0009
119.2987 | 152.0422 | -2.4211 | 50.0053
119.3053 | 152.1084 | -2.4263 | 50.0014
119.312 | 152.1756 | -2.4316 | 49.9895
119.3187 | 152.242 | -2.4366 | 49.9972
119.3253 | 152.3083 | -2.4413 | 50.0009
119.332 | 152.3751 | -2.4467 | 50.0033
119.3387 | 152.4412 | -2.4517 | 50.0002
119.3453 | 152.5082 | -2.457 | 50
119.352 | 152.5744 | -2.4622 | 49.9958
119.3587 | 152.6407 | -2.4674 | 50.0124
119.3645 | 152.6995 | -2.4722 | 49.9961
119.3703 | 152.7572 | -2.4768 | 49.9919
119.377 | 152.8238 | -2.4822 | 50.0111
119.3837 | 152.8901 | -2.4873 | 49.9838
119.3903 | 152.9569 | -2.4925 | 50
119.397 | 153.0236 | -2.4978 | 50.0074
119.4037 | 153.09 | -2.5029 | 50.0058
119.4104 | 153.1564 | -2.5085 | 49.9908
119.417 | 153.2233 | -2.5145 | 50.0079
119.4237 | 153.2895 | -2.5204 | 49.9984
119.4303 | 153.356 | -2.5258 | 50.0062
119.437 | 153.4226 | -2.5312 | 50.0004
119.4437 | 153.489 | -2.5369 | 50.0043
119.4503 | 153.5555 | -2.543 | 49.9939
119.457 | 153.6222 | -2.5493 | 49.9922
119.4637 | 153.6889 | -2.5556 | 49.9921
119.4703 | 153.755 | -2.5619 | 50.0122
119.477 | 153.8216 | -2.5678 | 49.9986
119.4837 | 153.8886 | -2.574 | 49.9968
119.4903 | 153.9544 | -2.5802 | 49.9998
119.497 | 154.0212 | -2.5863 | 49.9926
119.5037 | 154.088 | -2.5924 | 50.0165
119.5103 | 154.1543 | -2.5996 | 49.9957
119.517 | 154.2207 | -2.6061 | 50.0072
119.5237 | 154.2871 | -2.6125 | 49.9909
119.5303 | 154.3538 | -2.6183 | 49.9941
119.537 | 154.4202 | -2.6244 | 49.9954
119.5437 | 154.4866 | -2.6308 | 49.9987
119.5503 | 154.5534 | -2.6371 | 50.0073
119.557 | 154.6195 | -2.6436 | 50.0026
119.5637 | 154.6859 | -2.6501 | 50.0086
119.5703 | 154.7522 | -2.6571 | 49.9953
119.577 | 154.8191 | -2.6646 | 49.9965
119.5837 | 154.8856 | -2.6719 | 49.9935
119.5903 | 154.952 | -2.6796 | 50.0134
119.597 | 155.0186 | -2.6872 | 49.9966
119.6037 | 155.0847 | -2.6952 | 49.9924
119.6104 | 155.1518 | -2.7026 | 49.9974
119.617 | 155.2174 | -2.7099 | 50.0083
119.6228 | 155.2758 | -2.7167 | 50.0037
119.6287 | 155.3338 | -2.7238 | 49.9958
119.6353 | 155.4004 | -2.7317 | 49.9955
119.642 | 155.4664 | -2.7401 | 49.9955
119.6487 | 155.5331 | -2.7478 | 50.0082
119.6553 | 155.5991 | -2.7556 | 49.9995
119.662 | 155.666 | -2.7632 | 50.001
119.6687 | 155.7328 | -2.7716 | 50.0022
119.6753 | 155.7985 | -2.7801 | 50.0065
119.682 | 155.865 | -2.7886 | 49.9888
119.6887 | 155.9315 | -2.7975 | 49.9972
119.6953 | 155.9976 | -2.8078 | 49.9998
119.702 | 156.064 | -2.8178 | 50.0095
119.7087 | 156.1304 | -2.8276 | 49.989
119.7153 | 156.197 | -2.8376 | 50.013
119.722 | 156.2632 | -2.8463 | 49.9955
119.7287 | 156.3296 | -2.8553 | 49.9913
119.7354 | 156.3961 | -2.8662 | 50.0058
119.742 | 156.4626 | -2.8773 | 50.0014
119.7487 | 156.5284 | -2.8873 | 50.0085
119.7554 | 156.5954 | -2.8985 | 49.9942
119.762 | 156.6614 | -2.9097 | 49.9986
119.7687 | 156.7275 | -2.9212 | 49.9904
119.7753 | 156.7945 | -2.933 | 49.9973
119.782 | 156.8599 | -2.9444 | 50.0083
119.7887 | 156.9256 | -2.9562 | 49.9984
119.7953 | 156.9928 | -2.969 | 50.002
119.802 | 157.0592 | -2.9814 | 50.016
119.8087 | 157.1248 | -2.9945 | 49.983
119.8153 | 157.1912 | -3.0079 | 49.9989
119.822 | 157.2577 | -3.0212 | 50.0042
119.8287 | 157.3238 | -3.0351 | 50.0087
119.8354 | 157.3905 | -3.0507 | 49.9921
119.842 | 157.4561 | -3.0656 | 49.9942
119.8487 | 157.5223 | -3.0813 | 50.0091
119.8553 | 157.5884 | -3.0971 | 49.9963
119.862 | 157.6547 | -3.1137 | 49.9903
119.8687 | 157.7205 | -3.1314 | 50.0068
119.8754 | 157.7866 | -3.1497 | 50.0036
119.8812 | 157.8439 | -3.1661 | 50.0159
119.887 | 157.9014 | -3.183 | 49.9891
119.8937 | 157.9675 | -3.2044 | 49.9919
119.9003 | 158.0333 | -3.2251 | 50.0037
119.907 | 158.0993 | -3.248 | 50.0066
119.9137 | 158.1653 | -3.2711 | 49.9941
119.9203 | 158.2307 | -3.2936 | 49.9975
119.927 | 158.2967 | -3.3202 | 49.9956
119.9337 | 158.3624 | -3.3477 | 50.005
119.9403 | 158.4275 | -3.3748 | 50.0035
119.947 | 158.4931 | -3.4038 | 49.996
119.9537 | 158.5592 | -3.4342 | 50.004
119.9604 | 158.6244 | -3.4659 | 50.0013
119.967 | 158.6891 | -3.4989 | 50.0012
119.9737 | 158.7549 | -3.5337 | 49.9969
119.9803 | 158.8203 | -3.5705 | 50.0009
119.987 | 158.8852 | -3.6072 | 50.0001
119.9937 | 158.9508 | -3.6456 | 49.9873
120.0004 | 159.0156 | -3.6843 | 50.0066
120.007 | 159.0805 | -3.7259 | 50.0057
120.0137 | 159.1456 | -3.7668 | 50.0003
120.0203 | 159.2103 | -3.8089 | 50.0021
120.027 | 159.2759 | -3.8515 | 49.9917
120.0337 | 159.3406 | -3.8933 | 50.0026
120.0403 | 159.4052 | -3.9372 | 49.9949
120.047 | 159.4701 | -3.9807 | 50.006
120.0537 | 159.5353 | -4.0241 | 50.0025
120.0604 | 159.5999 | -4.0679 | 50.0002
120.067 | 159.6647 | -4.1089 | 50
120.0737 | 159.73 | -4.1512 | 50.0011
120.0803 | 159.7951 | -4.1935 | 50.0001
120.087 | 159.8602 | -4.2334 | 50.0032
120.0937 | 159.9254 | -4.2734 | 49.996
120.1004 | 159.9906 | -4.3121 | 49.9998
120.107 | 160.0562 | -4.3497 | 50.001
120.1137 | 160.1212 | -4.3861 | 50.0011
120.1203 | 160.1865 | -4.4205 | 49.9979
120.127 | 160.2518 | -4.4537 | 49.9956
120.1337 | 160.3173 | -4.4855 | 49.9923
120.1395 | 160.3742 | -4.512 | 50.0026
120.1453 | 160.4319 | -4.5357 | 50.0157
120.152 | 160.498 | -4.5617 | 49.9851
120.1587 | 160.5632 | -4.5861 | 50.0086
120.1653 | 160.6291 | -4.6086 | 49.9858
120.172 | 160.6954 | -4.6271 | 50.0213
120.1787 | 160.7615 | -4.6447 | 49.9918
120.1854 | 160.8278 | -4.6587 | 49.9974
120.192 | 160.8939 | -4.6714 | 50.0083
120.1987 | 160.9601 | -4.6792 | 50.0047
120.2053 | 161.0269 | -4.6862 | 49.9961
120.212 | 161.0928 | -4.6891 | 49.9966
120.2187 | 161.1594 | -4.6906 | 49.9987
120.2254 | 161.2267 | -4.6897 | 49.9999
120.232 | 161.2936 | -4.6846 | 50.0021
120.2387 | 161.3606 | -4.6745 | 49.998
120.2453 | 161.4282 | -4.6663 | 50.002
120.252 | 161.4955 | -4.655 | 49.9938
120.2587 | 161.5626 | -4.6389 | 50.0028
120.2653 | 161.6305 | -4.6188 | 50.0012
120.272 | 161.6982 | -4.594 | 49.9927
120.2787 | 161.7659 | -4.5606 | 50.0112
120.2854 | 161.8346 | -4.5209 | 49.988
120.292 | 161.9031 | -4.483 | 50.0077
120.2987 | 161.9712 | -4.4446 | 49.9868
120.3053 | 162.0405 | -4.4028 | 50.0045
120.312 | 162.1082 | -4.3566 | 50.0087
120.3187 | 162.1769 | -4.3092 | 50.0006
120.3253 | 162.2457 | -4.2574 | 49.9958
120.332 | 162.3142 | -4.2033 | 49.9998
120.3387 | 162.3832 | -4.1479 | 50.0042
120.3453 | 162.4521 | -4.0895 | 49.996
120.352 | 162.522 | -4.0285 | 50.0082
120.3587 | 162.5914 | -3.9645 | 50.0005
120.3653 | 162.6615 | -3.8988 | 50
120.372 | 162.7308 | -3.8329 | 49.9958
120.3787 | 162.8004 | -3.7653 | 49.9997
120.3853 | 162.8697 | -3.6975 | 50.0084
120.392 | 162.9393 | -3.6294 | 49.9921
120.3978 | 163.0003 | -3.5692 | 49.9966
120.4037 | 163.0617 | -3.5087 | 49.9977
120.4104 | 163.1312 | -3.44 | 50.0062
120.417 | 163.2004 | -3.3723 | 49.9983
120.4237 | 163.2705 | -3.3042 | 49.9999
120.4303 | 163.3397 | -3.2379 | 50.0053
120.437 | 163.4092 | -3.1714 | 49.995
120.4437 | 163.4789 | -3.1072 | 49.9997
120.4503 | 163.5484 | -3.0454 | 49.9979
120.457 | 163.6181 | -2.9832 | 49.9999
120.4637 | 163.687 | -2.9239 | 50.0021
120.4703 | 163.7561 | -2.8652 | 49.998
120.477 | 163.8247 | -2.8101 | 50.002
120.4837 | 163.8939 | -2.7555 | 50.0001
120.4903 | 163.9628 | -2.7044 | 49.9915
120.497 | 164.0309 | -2.6541 | 50.0058
120.5037 | 164.0999 | -2.605 | 50.0025
120.5103 | 164.169 | -2.5592 | 50.0128
120.517 | 164.2378 | -2.5142 | 49.9902
120.5237 | 164.3065 | -2.4725 | 50.0004
120.5303 | 164.3754 | -2.4308 | 49.9852
120.537 | 164.4433 | -2.3934 | 50.0118
120.5437 | 164.5115 | -2.3567 | 50.005
120.5503 | 164.5795 | -2.3224 | 49.994
120.557 | 164.6471 | -2.2889 | 49.9922
120.5637 | 164.715 | -2.2575 | 50.0059
120.5703 | 164.7836 | -2.2287 | 49.9866
120.577 | 164.8509 | -2.1993 | 50.015
120.5837 | 164.9198 | -2.172 | 49.9978
120.5903 | 164.9872 | -2.1457 | 50.0062
120.597 | 165.0553 | -2.1208 | 49.9983
120.6037 | 165.123 | -2.097 | 49.9978
120.6104 | 165.1909 | -2.0761 | 49.9946
120.617 | 165.2582 | -2.0563 | 50.0166
120.6237 | 165.3256 | -2.036 | 49.9894
120.6304 | 165.3932 | -2.0171 | 50.011
120.637 | 165.4607 | -1.9999 | 49.9901
120.6437 | 165.5287 | -1.9842 | 50.0121
120.6503 | 165.595 | -1.9679 | 49.9902
120.6562 | 165.6542 | -1.9549 | 49.9994
120.662 | 165.7134 | -1.9433 | 49.9977
120.6687 | 165.7803 | -1.9296 | 49.9956
120.6753 | 165.8472 | -1.9178 | 50.004
120.682 | 165.9146 | -1.9059 | 49.9982
120.6887 | 165.9816 | -1.8961 | 49.9978
120.6953 | 166.0495 | -1.8856 | 49.9914
120.702 | 166.1166 | -1.8766 | 50.009
120.7087 | 166.1839 | -1.8678 | 49.9953
120.7153 | 166.251 | -1.8598 | 49.9986
120.722 | 166.3178 | -1.8526 | 50.0115
120.7287 | 166.3849 | -1.8461 | 49.9986
120.7354 | 166.4519 | -1.8397 | 50
120.742 | 166.5192 | -1.8345 | 50
120.7487 | 166.5856 | -1.8297 | 50.0064
120.7554 | 166.6524 | -1.8245 | 49.9877
120.762 | 166.7198 | -1.8199 | 50.0056
120.7687 | 166.7866 | -1.8163 | 50.013
120.7753 | 166.8531 | -1.8127 | 49.9892
120.782 | 166.9203 | -1.8089 | 49.9982
120.7887 | 166.9873 | -1.8058 | 49.9957
120.7953 | 167.054 | -1.8036 | 50.0188
120.802 | 167.1209 | -1.8012 | 49.9906
120.8087 | 167.1876 | -1.7994 | 49.9941
120.8153 | 167.2546 | -1.7976 | 49.9986
120.822 | 167.3217 | -1.7959 | 49.9936
120.8287 | 167.3886 | -1.7944 | 50.0176
120.8354 | 167.4549 | -1.7931 | 49.9874
120.842 | 167.522 | -1.7921 | 50.0119
120.8487 | 167.5889 | -1.7913 | 49.9901
120.8553 | 167.6555 | -1.7906 | 50.0036
120.862 | 167.7222 | -1.7901 | 49.9897
120.8687 | 167.7892 | -1.7896 | 50.0205
120.8754 | 167.8556 | -1.7891 | 49.9949
120.882 | 167.923 | -1.7886 | 49.9934
120.8887 | 167.9899 | -1.7881 | 49.9996
120.8953 | 168.0568 | -1.7876 | 50.0084
120.902 | 168.1233 | -1.7871 | 49.9921
120.9087 | 168.1896 | -1.7866 | 49.9974
120.9145 | 168.2482 | -1.7862 | 50.0052
120.9203 | 168.3063 | -1.7858 | 49.9982
120.927 | 168.3732 | -1.7853 | 49.9999
120.9337 | 168.44 | -1.7848 | 50.0042
120.9403 | 168.5072 | -1.7843 | 50.0003
120.947 | 168.5732 | -1.7838 | 49.9873
120.9537 | 168.6401 | -1.7833 | 50.013
120.9604 | 168.7064 | -1.7829 | 49.9913
120.967 | 168.7734 | -1.7824 | 50.0132
120.9737 | 168.84 | -1.782 | 49.9913
120.9803 | 168.9067 | -1.7815 | 49.9973
120.987 | 168.9736 | -1.7811 | 49.9977
120.9937 | 169.0401 | -1.7807 | 50.003
121.0004 | 169.1074 | -1.7803 | 50.0044
121.007 | 169.1737 | -1.7798 | 50.0003
121.0137 | 169.2412 | -1.7795 | 49.9968
121.0203 | 169.3073 | -1.7791 | 49.9998
121.027 | 169.3746 | -1.7787 | 49.9905
121.0337 | 169.4413 | -1.7783 | 50.0216
121.0403 | 169.5077 | -1.778 | 49.9908
121.047 | 169.5741 | -1.7776 | 49.9962
121.0537 | 169.6409 | -1.7773 | 49.9987
121.0604 | 169.7082 | -1.777 | 49.9978
121.067 | 169.7751 | -1.7766 | 49.9874
121.0737 | 169.8414 | -1.7763 | 50.0084
121.0803 | 169.9086 | -1.7761 | 50.0005
121.087 | 169.975 | -1.7758 | 50.0001
121.0937 | 170.0419 | -1.7755 | 49.9915
121.1004 | 170.109 | -1.7752 | 50.0037
121.107 | 170.1756 | -1.775 | 50.0034
121.1137 | 170.2421 | -1.7748 | 50.0013
121.1203 | 170.3087 | -1.7745 | 50.0001
121.127 | 170.3756 | -1.7743 | 49.9915
121.1337 | 170.4429 | -1.7741 | 50.0037
121.1403 | 170.5086 | -1.7739 | 50.0055
121.147 | 170.5762 | -1.7737 | 49.9961
121.1537 | 170.6428 | -1.7735 | 50.0072
121.1604 | 170.7093 | -1.7734 | 50.0079
121.167 | 170.7759 | -1.7732 | 49.9994
121.1728 | 170.8348 | -1.7731 | 49.9924
121.1787 | 170.8927 | -1.7729 | 49.9989
121.1854 | 170.9594 | -1.7728 | 49.9967
121.192 | 171.0257 | -1.7726 | 49.9987
121.1987 | 171.0928 | -1.7725 | 49.9978
121.2053 | 171.1593 | -1.7724 | 49.9999
121.212 | 171.2259 | -1.7723 | 49.9958
121.2187 | 171.2932 | -1.7722 | 50.0018
121.2254 | 171.3597 | -1.7721 | 50.0054
121.232 | 171.4264 | -1.772 | 49.9993
121.2387 | 171.4937 | -1.7719 | 49.9968
121.2453 | 171.5603 | -1.7718 | 50.003
121.252 | 171.6273 | -1.7717 | 49.9959
121.2587 | 171.6929 | -1.7717 | 49.9997
121.2653 | 171.7609 | -1.7716 | 50.0095
121.272 | 171.8272 | -1.7716 | 50.009
121.2787 | 171.8932 | -1.7715 | 49.9868
121.2854 | 171.9601 | -1.7715 | 50.0119
121.292 | 172.0261 | -1.7714 | 49.9859
121.2987 | 172.0929 | -1.7714 | 50.0012
121.3053 | 172.1606 | -1.7714 | 49.9958
121.312 | 172.2269 | -1.7714 | 50.004
121.3187 | 172.2938 | -1.7714 | 50.0003
121.3253 | 172.3606 | -1.7714 | 49.9937
121.332 | 172.428 | -1.7714 | 49.9985
121.3387 | 172.4944 | -1.7714 | 50.001
121.3453 | 172.5612 | -1.7714 | 49.9969
121.352 | 172.6274 | -1.7714 | 50.0146
121.3587 | 172.695 | -1.7714 | 49.9829
121.3653 | 172.7607 | -1.7714 | 50.0138
121.372 | 172.8285 | -1.7714 | 49.9988
121.3787 | 172.8944 | -1.7715 | 49.9999
121.3853 | 172.962 | -1.7715 | 50.0053
121.392 | 173.0281 | -1.7716 | 49.995
121.3987 | 173.0953 | -1.7716 | 50.0018
121.4053 | 173.1614 | -1.7716 | 49.9959
121.412 | 173.2281 | -1.7717 | 50.0072
121.4187 | 173.295 | -1.7718 | 49.9962
121.4253 | 173.3618 | -1.7718 | 49.9987
121.4312 | 173.419 | -1.7719 | 50.0197
121.437 | 173.478 | -1.7719 | 49.9871
121.4437 | 173.5447 | -1.772 | 49.9907
121.4503 | 173.6115 | -1.7721 | 49.9984
121.457 | 173.6782 | -1.7722 | 50.0105
121.4637 | 173.7454 | -1.7723 | 49.9996
121.4703 | 173.8121 | -1.7723 | 50.0031
121.477 | 173.8788 | -1.7724 | 49.9949
121.4837 | 173.9456 | -1.7725 | 49.9976
121.4903 | 174.0119 | -1.7726 | 50.003
121.497 | 174.079 | -1.7727 | 49.9981
121.5037 | 174.1454 | -1.7728 | 50.002
121.5103 | 174.2122 | -1.7729 | 49.9959
121.517 | 174.2793 | -1.773 | 50.004
121.5237 | 174.346 | -1.7731 | 50.0002
121.5303 | 174.413 | -1.7732 | 50.0085
121.537 | 174.4793 | -1.7733 | 49.9889
121.5437 | 174.5462 | -1.7734 | 50.012
121.5503 | 174.6128 | -1.7735 | 49.9997
121.557 | 174.68 | -1.7737 | 49.9957
121.5637 | 174.7458 | -1.7738 | 49.9997
121.5703 | 174.8126 | -1.7739 | 49.9958
121.577 | 174.8794 | -1.774 | 50.0082
121.5837 | 174.9468 | -1.7741 | 49.9941
121.5903 | 175.0133 | -1.7743 | 49.9975
121.597 | 175.0798 | -1.7744 | 49.9998
121.6037 | 175.147 | -1.7745 | 50
121.6104 | 175.2134 | -1.7746 | 49.9947
121.617 | 175.2799 | -1.7748 | 50.0029
121.6237 | 175.3469 | -1.7749 | 50.0002
121.6304 | 175.4127 | -1.775 | 50.0042
121.637 | 175.4807 | -1.7752 | 49.9939
121.6437 | 175.5467 | -1.7753 | 49.9996
121.6503 | 175.6134 | -1.7754 | 50.0042
121.657 | 175.6805 | -1.7756 | 50.0003
121.6637 | 175.7469 | -1.7757 | 50
121.6703 | 175.8138 | -1.7758 | 50.0127
121.677 | 175.8803 | -1.776 | 49.9881
121.6837 | 175.9474 | -1.7761 | 50.0014
121.6895 | 176.0056 | -1.7763 | 49.9918
121.6953 | 176.0641 | -1.7764 | 49.991
121.702 | 176.1305 | -1.7765 | 50.0164
121.7087 | 176.1968 | -1.7767 | 49.9968
121.7153 | 176.264 | -1.7768 | 50.0093
121.722 | 176.3308 | -1.777 | 49.9921
121.7287 | 176.3976 | -1.7771 | 49.9995
121.7354 | 176.4646 | -1.7773 | 49.9947
121.742 | 176.5312 | -1.7774 | 50.0039
121.7487 | 176.5978 | -1.7776 | 50.0002
121.7554 | 176.665 | -1.7777 | 50.0042
121.762 | 176.7312 | -1.7779 | 49.996
121.7687 | 176.7985 | -1.7781 | 49.9997
121.7753 | 176.8648 | -1.7782 | 50.0021
121.782 | 176.9316 | -1.7784 | 50.0065
121.7887 | 176.9986 | -1.7786 | 49.9898
121.7953 | 177.0656 | -1.7787 | 49.9973
121.802 | 177.1317 | -1.7789 | 50.004
121.8087 | 177.1979 | -1.7791 | 50.0003
121.8153 | 177.2655 | -1.7793 | 50.0011
121.822 | 177.3318 | -1.7794 | 49.999
121.8287 | 177.3989 | -1.7796 | 49.9999
121.8354 | 177.4659 | -1.7798 | 50.0053
121.842 | 177.5317 | -1.78 | 49.995
121.8487 | 177.5986 | -1.7802 | 49.9934
121.8553 | 177.6658 | -1.7803 | 50.0081
121.862 | 177.7326 | -1.7805 | 49.9846
121.8687 | 177.7996 | -1.7807 | 50.0085
121.8754 | 177.8661 | -1.7809 | 49.9952
121.882 | 177.933 | -1.7811 | 50.0007
121.8887 | 177.9994 | -1.7813 | 50.0032
121.8953 | 178.0666 | -1.7815 | 50.0044
121.902 | 178.1332 | -1.7817 | 50.0056
121.9087 | 178.1993 | -1.7819 | 49.9961
121.9153 | 178.2661 | -1.7821 | 49.9997
121.922 | 178.3332 | -1.7823 | 50.0095
121.9287 | 178.3997 | -1.7825 | 49.9911
121.9354 | 178.4669 | -1.7827 | 50.0016
121.942 | 178.5338 | -1.7829 | 49.999
121.9478 | 178.5912 | -1.7831 | 49.9986
121.9537 | 178.65 | -1.7833 | 49.9966
121.9604 | 178.7169 | -1.7835 | 50.0061
121.967 | 178.7836 | -1.7837 | 49.9951
121.9737 | 178.8504 | -1.7839 | 50.0029
121.9803 | 178.9174 | -1.7841 | 50.0012
121.987 | 178.984 | -1.7843 | 49.998
121.9937 | 179.0509 | -1.7845 | 49.9967
122.0004 | 179.1176 | -1.7847 | 50.0019
122.007 | 179.1844 | -1.7849 | 49.9917
122.0137 | 179.2512 | -1.7852 | 50.009
122.0203 | 179.3178 | -1.7854 | 50.0005
122.027 | 179.3841 | -1.7856 | 49.9873
122.0337 | 179.4507 | -1.7858 | 50.0077
122.0403 | 179.5177 | -1.786 | 50.0005
122.047 | 179.5847 | -1.7862 | 49.9958
122.0537 | 179.6516 | -1.7864 | 50.0146
122.0604 | 179.7184 | -1.7867 | 49.9967
122.067 | 179.7849 | -1.7869 | 50.0072
122.0737 | 179.8515 | -1.7871 | 49.9867
122.0803 | 179.9182 | -1.7873 | 50.0013
122.087 | 179.9851 | -1.7875 | 50.0096
122.0937 | 180.0512 | -1.7877 | 49.9932
122.1004 | 180.1182 | -1.788 | 49.9985
122.107 | 180.185 | -1.7882 | 49.9946
122.1137 | 180.252 | -1.7884 | 50.0102
122.1203 | 180.3192 | -1.7886 | 49.9964
122.127 | 180.3852 | -1.7888 | 49.9955
122.1337 | 180.452 | -1.789 | 49.9944
122.1403 | 180.5188 | -1.7893 | 50.0081
122.147 | 180.5855 | -1.7895 | 50.0016
122.1537 | 180.6523 | -1.7897 | 50.0001
122.1604 | 180.7188 | -1.7899 | 50
122.167 | 180.7854 | -1.7901 | 50.0042
122.1737 | 180.8521 | -1.7904 | 49.996
122.1803 | 180.9189 | -1.7906 | 49.9902
122.187 | 180.9857 | -1.7908 | 50.0068
122.1937 | 181.0529 | -1.791 | 50.01
122.2003 | 181.1196 | -1.7912 | 49.9943
122.2062 | 181.1776 | -1.7914 | 50.0067
122.212 | 181.236 | -1.7916 | 49.9949
122.2187 | 181.3031 | -1.7918 | 49.9965
122.2254 | 181.3699 | -1.7921 | 50.0146
122.232 | 181.4361 | -1.7923 | 49.9924
122.2387 | 181.5028 | -1.7925 | 49.9953
122.2453 | 181.5699 | -1.7927 | 50.0135
122.252 | 181.6367 | -1.793 | 49.9913
122.2587 | 181.7029 | -1.7932 | 50.0058
122.2653 | 181.7693 | -1.7934 | 49.994
122.272 | 181.8367 | -1.7936 | 49.9954
122.2787 | 181.9031 | -1.7938 | 49.9997
122.2854 | 181.9692 | -1.7941 | 50.0042
122.292 | 182.0369 | -1.7943 | 49.996
122.2987 | 182.1039 | -1.7945 | 49.9913
122.3053 | 182.1706 | -1.7948 | 50.0069
122.312 | 182.2375 | -1.795 | 49.9994
122.3187 | 182.3039 | -1.7952 | 49.9926
122.3253 | 182.3706 | -1.7954 | 50.0112
122.332 | 182.4369 | -1.7957 | 50.0018
122.3387 | 182.5042 | -1.7959 | 49.998
122.3453 | 182.5709 | -1.7961 | 50.0031
122.352 | 182.6373 | -1.7964 | 49.9939
122.3587 | 182.7044 | -1.7966 | 50.0102
122.3653 | 182.7711 | -1.7968 | 50.0006
122.372 | 182.8379 | -1.7971 | 49.9969
122.3787 | 182.905 | -1.7973 | 49.986
122.3853 | 182.9718 | -1.7975 | 50.0139
122.392 | 183.038 | -1.7978 | 49.9903
122.3987 | 183.1047 | -1.798 | 49.9994
122.4053 | 183.1717 | -1.7982 | 49.9883
122.412 | 183.2378 | -1.7985 | 50.0151
122.4187 | 183.3049 | -1.7987 | 49.9956
122.4253 | 183.3719 | -1.7989 | 50.005
122.432 | 183.4388 | -1.7992 | 49.9982
122.4387 | 183.5054 | -1.7994 | 50.0105
122.4453 | 183.5722 | -1.7996 | 49.9954
122.452 | 183.639 | -1.7999 | 50.0072
122.4587 | 183.7052 | -1.8001 | 49.9899
122.4645 | 183.7638 | -1.8003 | 49.9964
122.4703 | 183.8221 | -1.8005 | 50.0136
122.477 | 183.8885 | -1.8007 | 49.9892
122.4837 | 183.9554 | -1.801 | 50.012
122.4903 | 184.0219 | -1.8012 | 49.9976
122.497 | 184.0891 | -1.8014 | 49.9882
122.5037 | 184.1563 | -1.8017 | 50.0014
122.5103 | 184.2224 | -1.8019 | 50.0001
122.517 | 184.2892 | -1.8021 | 49.9958
122.5237 | 184.3556 | -1.8024 | 50.004
122.5303 | 184.4219 | -1.8026 | 50.0003
122.537 | 184.4889 | -1.8029 | 50
122.5437 | 184.5563 | -1.8031 | 50
122.5503 | 184.6227 | -1.8033 | 49.9958
122.557 | 184.6893 | -1.8036 | 50.004
122.5637 | 184.7556 | -1.8038 | 50.0003
122.5703 | 184.8226 | -1.804 | 50
122.577 | 184.89 | -1.8043 | 50
122.5837 | 184.9564 | -1.8045 | 49.9905
122.5903 | 185.0234 | -1.8047 | 50.0174
122.597 | 185.0901 | -1.8049 | 50
122.6037 | 185.1566 | -1.8052 | 50.001
122.6104 | 185.2234 | -1.8054 | 49.9916
122.617 | 185.2903 | -1.8056 | 49.9995
122.6237 | 185.3569 | -1.8059 | 49.9989
122.6304 | 185.4239 | -1.8061 | 50.0095
122.637 | 185.49 | -1.8063 | 49.9942
122.6437 | 185.5569 | -1.8066 | 49.9975
122.6503 | 185.6237 | -1.8068 | 50.002
122.657 | 185.6909 | -1.807 | 49.998
122.6637 | 185.7574 | -1.8073 | 49.9999
122.6703 | 185.8242 | -1.8075 | 50
122.677 | 185.8908 | -1.8078 | 50
122.6837 | 185.9579 | -1.808 | 49.999
122.6903 | 186.0248 | -1.8082 | 49.9978
122.697 | 186.0908 | -1.8085 | 49.9935
122.7037 | 186.1583 | -1.8087 | 50.0133
122.7104 | 186.2249 | -1.8089 | 49.9903
122.717 | 186.292 | -1.8092 | 50.0026
122.7228 | 186.3494 | -1.8094 | 50.0042
122.7287 | 186.4081 | -1.8096 | 50.0004
122.7354 | 186.4755 | -1.8098 | 50.0011
122.742 | 186.5415 | -1.8101 | 49.999
122.7487 | 186.6088 | -1.8103 | 50.0042
122.7554 | 186.6752 | -1.8105 | 49.996
122.762 | 186.7417 | -1.8108 | 49.9976
122.7687 | 186.8086 | -1.811 | 50.002
122.7753 | 186.8759 | -1.8113 | 49.9959
122.782 | 186.9423 | -1.8115 | 50.004
122.7887 | 187.0094 | -1.8117 | 49.9992
122.7953 | 187.0759 | -1.812 | 50.0052
122.802 | 187.142 | -1.8122 | 50.0067
122.8087 | 187.2084 | -1.8124 | 49.9877
122.8153 | 187.2755 | -1.8127 | 49.9876
122.822 | 187.3429 | -1.8129 | 50.013
122.8287 | 187.4088 | -1.8132 | 50.0008
122.8354 | 187.4755 | -1.8134 | 49.9947
122.842 | 187.5428 | -1.8137 | 50.005
122.8487 | 187.6093 | -1.8139 | 50.0003
122.8553 | 187.6766 | -1.8141 | 50.0011
122.862 | 187.7433 | -1.8144 | 49.9884
122.8687 | 187.8099 | -1.8146 | 50.0099
122.8754 | 187.8763 | -1.8149 | 50.007
122.882 | 187.9435 | -1.8151 | 50.0047
122.8887 | 188.0103 | -1.8154 | 49.9897
122.8953 | 188.0768 | -1.8156 | 50.0036
122.902 | 188.1435 | -1.8159 | 49.9865
122.9087 | 188.2108 | -1.8161 | 50.015
122.9153 | 188.2769 | -1.8164 | 49.9946
122.922 | 188.3439 | -1.8166 | 49.9986
122.9287 | 188.4104 | -1.8169 | 50.001
122.9354 | 188.4773 | -1.8171 | 50.0085
122.942 | 188.5438 | -1.8174 | 50.0005
122.9487 | 188.6105 | -1.8176 | 49.9895
122.9553 | 188.6778 | -1.8179 | 49.9972
122.962 | 188.7441 | -1.8181 | 49.9956
122.9687 | 188.811 | -1.8184 | 50.0039
122.9754 | 188.8774 | -1.8186 | 50.0045
122.9812 | 188.9359 | -1.8188 | 50.0003
122.987 | 188.994 | -1.8191 | 49.9958
122.9937 | 189.0611 | -1.8193 | 50.004
123.0004 | 189.1276 | -1.8196 | 50.0002
123.007 | 189.1951 | -1.8198 | 50.0011
123.0137 | 189.2612 | -1.8201 | 49.999
123.0203 | 189.3287 | -1.8203 | 50.001
123.027 | 189.3954 | -1.8205 | 49.999
123.0337 | 189.4616 | -1.8208 | 50.002
123.0403 | 189.5284 | -1.821 | 49.9938
123.047 | 189.595 | -1.8213 | 50.0017
123.0537 | 189.6618 | -1.8215 | 49.9895
123.0604 | 189.7285 | -1.8218 | 50.0142
123.067 | 189.7952 | -1.822 | 49.9966
123.0737 | 189.862 | -1.8223 | 49.9934
123.0803 | 189.9284 | -1.8225 | 50.008
123.087 | 189.995 | -1.8227 | 49.9973
123.0937 | 190.0618 | -1.823 | 49.9945
123.1004 | 190.1287 | -1.8232 | 49.9986
123.107 | 190.1954 | -1.8235 | 50.0189
123.1137 | 190.2624 | -1.8237 | 49.9927
123.1203 | 190.3292 | -1.8239 | 49.9995
123.127 | 190.3955 | -1.8242 | 49.9926
123.1337 | 190.4624 | -1.8244 | 50.0112
123.1403 | 190.5292 | -1.8246 | 49.9954
123.147 | 190.5959 | -1.8249 | 50.0008
123.1537 | 190.6627 | -1.8251 | 49.999
123.1604 | 190.7292 | -1.8253 | 50.0021
123.167 | 190.7964 | -1.8256 | 50.0097
123.1737 | 190.8624 | -1.8258 | 49.9805
123.1803 | 190.9299 | -1.826 | 50.0072
123.187 | 190.9959 | -1.8262 | 50.0025
123.1937 | 191.0631 | -1.8265 | 49.998
123.2003 | 191.1295 | -1.8267 | 49.9999
123.207 | 191.1961 | -1.8269 | 49.9989
123.2137 | 191.2632 | -1.8272 | 50.001
123.2203 | 191.3297 | -1.8274 | 49.9948
123.227 | 191.3963 | -1.8276 | 50.005
123.2337 | 191.463 | -1.8279 | 49.9929
123.2395 | 191.5216 | -1.8281 | 50.0199
123.2453 | 191.5798 | -1.8283 | 49.9919
123.252 | 191.647 | -1.8285 | 50.0005
123.2587 | 191.7137 | -1.8288 | 50
123.2653 | 191.7808 | -1.829 | 50
123.272 | 191.8474 | -1.8292 | 50.0085
123.2787 | 191.9136 | -1.8294 | 49.9963
123.2854 | 191.9809 | -1.8297 | 50.004
123.292 | 192.0476 | -1.8299 | 49.9939
123.2987 | 192.114 | -1.8301 | 50.007
123.3053 | 192.1807 | -1.8304 | 49.9888
123.312 | 192.2476 | -1.8306 | 50.0014
123.3187 | 192.3146 | -1.8308 | 49.9916
123.3253 | 192.3808 | -1.8311 | 50.009
123.332 | 192.4478 | -1.8313 | 49.991
123.3387 | 192.5143 | -1.8315 | 50.0079
123.3453 | 192.5814 | -1.8318 | 49.9963
123.352 | 192.6482 | -1.832 | 50.0124
123.3587 | 192.7151 | -1.8322 | 49.9923
123.3653 | 192.7819 | -1.8325 | 50.0069
123.372 | 192.8484 | -1.8327 | 49.9888
123.3787 | 192.9152 | -1.8329 | 50.0046
123.3853 | 192.9815 | -1.8332 | 50.0077
123.392 | 193.0483 | -1.8334 | 50.0005
123.3987 | 193.1149 | -1.8336 | 49.9831
123.4053 | 193.1819 | -1.8339 | 50.0106
123.412 | 193.2485 | -1.8341 | 49.9975
123.4187 | 193.3158 | -1.8343 | 50.0009
123.4253 | 193.3818 | -1.8345 | 50.0127
123.432 | 193.4494 | -1.8348 | 49.9871
123.4387 | 193.5162 | -1.835 | 50.0013
123.4453 | 193.5828 | -1.8352 | 50.0128
123.452 | 193.6495 | -1.8355 | 49.9775
123.4587 | 193.716 | -1.8357 | 50.0081
123.4653 | 193.783 | -1.8359 | 49.9984
123.472 | 193.8494 | -1.8361 | 49.9967
123.4787 | 193.9162 | -1.8364 | 50.0114
123.4854 | 193.9824 | -1.8366 | 49.9806
123.492 | 194.0496 | -1.8368 | 50.0104
123.4978 | 194.1078 | -1.8371 | 49.9908
123.5037 | 194.1668 | -1.8373 | 49.9997
123.5103 | 194.2334 | -1.8375 | 50.0042
123.517 | 194.3005 | -1.8377 | 50.0045
123.5237 | 194.3671 | -1.838 | 50.0024
123.5303 | 194.4337 | -1.8382 | 49.9917
123.537 | 194.5001 | -1.8384 | 50.0058
123.5437 | 194.5672 | -1.8387 | 50.0004
123.5503 | 194.6341 | -1.8389 | 50.0022
123.557 | 194.7001 | -1.8391 | 50.0054
123.5637 | 194.7677 | -1.8394 | 49.9929
123.5703 | 194.8342 | -1.8396 | 49.9996
123.577 | 194.9005 | -1.8399 | 49.9936
123.5837 | 194.9673 | -1.8401 | 50.0049
123.5903 | 195.0341 | -1.8403 | 49.9929
123.597 | 195.1011 | -1.8406 | 49.9953
123.6037 | 195.1675 | -1.8408 | 50.0124
123.6104 | 195.2346 | -1.841 | 49.9965
123.617 | 195.3016 | -1.8413 | 50.0072
123.6237 | 195.3683 | -1.8415 | 50.0068
123.6304 | 195.4348 | -1.8418 | 49.993
123.637 | 195.5014 | -1.842 | 49.9974
123.6437 | 195.5677 | -1.8422 | 49.9988
123.6503 | 195.6352 | -1.8425 | 50.0094
123.657 | 195.7014 | -1.8427 | 50.0059
123.6637 | 195.7682 | -1.843 | 49.9866
123.6703 | 195.8348 | -1.8432 | 50.0087
123.677 | 195.9015 | -1.8434 | 50.0027
123.6837 | 195.9683 | -1.8437 | 49.9917
123.6903 | 196.0358 | -1.8439 | 50.0048
123.697 | 196.1022 | -1.8442 | 49.9939
123.7037 | 196.169 | -1.8444 | 49.9954
123.7104 | 196.2358 | -1.8446 | 49.9934
123.717 | 196.3023 | -1.8449 | 50.0144
123.7237 | 196.3689 | -1.8451 | 49.9946
123.7303 | 196.4355 | -1.8454 | 49.9933
123.737 | 196.5023 | -1.8456 | 49.9922
123.7437 | 196.5692 | -1.8458 | 50.0164
123.7504 | 196.6359 | -1.8461 | 49.9957
123.7562 | 196.6939 | -1.8463 | 49.9825
123.762 | 196.7528 | -1.8465 | 50.012
123.7687 | 196.8194 | -1.8468 | 50.0028
123.7753 | 196.8867 | -1.847 | 50.0002
123.782 | 196.9525 | -1.8473 | 50.0022
123.7887 | 197.0197 | -1.8475 | 50.0023
123.7953 | 197.0862 | -1.8477 | 50.0001
123.802 | 197.1528 | -1.848 | 49.9947
123.8087 | 197.22 | -1.8482 | 50.0071
123.8153 | 197.2864 | -1.8485 | 49.9941
123.822 | 197.3534 | -1.8487 | 50.0081
123.8287 | 197.4198 | -1.849 | 49.9942
123.8354 | 197.4868 | -1.8492 | 49.9996
123.842 | 197.5536 | -1.8495 | 49.9979
123.8487 | 197.6199 | -1.8497 | 50.0084
123.8553 | 197.6866 | -1.85 | 49.9878
123.862 | 197.7537 | -1.8502 | 49.9971
123.8687 | 197.8202 | -1.8504 | 50.0093
123.8754 | 197.8868 | -1.8507 | 49.9889
123.882 | 197.9537 | -1.8509 | 50.0173
123.8887 | 198.0206 | -1.8512 | 49.9916
123.8953 | 198.0869 | -1.8514 | 50.0005
123.902 | 198.1548 | -1.8517 | 49.999
123.9087 | 198.2205 | -1.8519 | 49.9978
123.9153 | 198.2873 | -1.8521 | 49.9978
123.922 | 198.3543 | -1.8524 | 50.0147
123.9287 | 198.4204 | -1.8526 | 49.9882
123.9354 | 198.4872 | -1.8529 | 50.0014
123.942 | 198.5544 | -1.8531 | 50.0001
123.9487 | 198.6212 | -1.8533 | 49.9894
123.9553 | 198.6878 | -1.8536 | 50.011
123.962 | 198.7546 | -1.8538 | 50.007
123.9687 | 198.8219 | -1.8541 | 49.9931
123.9754 | 198.8886 | -1.8543 | 49.9996
123.982 | 198.9556 | -1.8546 | 49.9905
123.9887 | 199.0219 | -1.8548 | 50.0089
123.9953 | 199.0884 | -1.8551 | 49.9953
124.002 | 199.1556 | -1.8553 | 50.0039
124.0087 | 199.2219 | -1.8555 | 50.0023
124.0145 | 199.2804 | -1.8558 | 49.9932
124.0203 | 199.3387 | -1.856 | 49.9954
124.027 | 199.405 | -1.8562 | 50.0039
124.0337 | 199.4722 | -1.8565 | 50.0045
124.0403 | 199.5387 | -1.8567 | 49.996
124.047 | 199.606 | -1.857 | 49.9976
124.0537 | 199.6726 | -1.8572 | 49.9999
124.0604 | 199.7391 | -1.8575 | 50.0042
124.067 | 199.8063 | -1.8577 | 50.0024
124.0737 | 199.8724 | -1.858 | 49.9991
124.0803 | 199.9393 | -1.8583 | 50.0031
124.087 | 200.0057 | -1.8585 | 49.9832
124.0937 | 200.0727 | -1.8588 | 50.0169
124.1004 | 200.1394 | -1.859 | 49.999
124.107 | 200.2062 | -1.8593 | 49.9999
124.1137 | 200.2729 | -1.8596 | 49.9947
124.1203 | 200.3397 | -1.8598 | 50.0018
124.127 | 200.4059 | -1.8601 | 50.0033
124.1337 | 200.4731 | -1.8603 | 50.0034
124.1403 | 200.5397 | -1.8606 | 50.0023
124.147 | 200.6066 | -1.8608 | 49.9927
124.1537 | 200.6736 | -1.8611 | 50.008
124.1604 | 200.7402 | -1.8613 | 49.9889
124.167 | 200.8071 | -1.8616 | 50.0088
124.1737 | 200.8733 | -1.8618 | 49.9942
124.1803 | 200.9409 | -1.8621 | 50.0028
124.187 | 201.0071 | -1.8624 | 49.9959
124.1937 | 201.0739 | -1.8626 | 50.0029
124.2003 | 201.1406 | -1.8629 | 50.0033
124.207 | 201.2078 | -1.8631 | 50.0066
124.2137 | 201.2741 | -1.8634 | 49.9994
124.2203 | 201.3411 | -1.8636 | 49.9989
124.227 | 201.4071 | -1.8639 | 49.983
124.2337 | 201.4745 | -1.8641 | 50.0074
124.2403 | 201.5404 | -1.8644 | 49.9952
124.247 | 201.6076 | -1.8647 | 50.006
124.2537 | 201.6737 | -1.8649 | 49.9919
124.2603 | 201.7409 | -1.8652 | 49.9942
124.267 | 201.8072 | -1.8654 | 50.0145
124.2728 | 201.8657 | -1.8657 | 50.0098
124.2787 | 201.9242 | -1.8659 | 49.9782
124.2854 | 201.9906 | -1.8661 | 50.0081
124.292 | 202.0573 | -1.8664 | 50.0047
124.2987 | 202.125 | -1.8666 | 50.0013
124.3053 | 202.1916 | -1.8669 | 49.9969
124.312 | 202.2577 | -1.8671 | 50.0062
124.3187 | 202.3249 | -1.8674 | 49.9961
124.3253 | 202.3917 | -1.8676 | 49.9913
124.332 | 202.4585 | -1.8679 | 50.0079
124.3387 | 202.5249 | -1.8681 | 50.0015
124.3453 | 202.592 | -1.8684 | 50.0033
124.352 | 202.6583 | -1.8686 | 49.997
124.3587 | 202.7247 | -1.8689 | 49.9998
124.3653 | 202.792 | -1.8691 | 49.9947
124.372 | 202.8583 | -1.8694 | 49.9944
124.3787 | 202.925 | -1.8696 | 50.0134
124.3853 | 202.9917 | -1.8699 | 50.005
124.392 | 203.0586 | -1.8701 | 49.9961
124.3987 | 203.1252 | -1.8704 | 49.9955
124.4053 | 203.1922 | -1.8706 | 49.9934
124.412 | 203.2588 | -1.8709 | 49.9996
124.4187 | 203.3256 | -1.8712 | 50.0105
124.4253 | 203.3922 | -1.8714 | 49.9922
124.432 | 203.459 | -1.8717 | 50.0111
124.4387 | 203.5258 | -1.8719 | 49.9933
124.4453 | 203.5925 | -1.8722 | 50.0102
124.452 | 203.6591 | -1.8724 | 49.989
124.4587 | 203.7263 | -1.8727 | 50.0004
124.4653 | 203.7928 | -1.8729 | 50.0053
124.472 | 203.8596 | -1.8732 | 49.995
124.4787 | 203.9262 | -1.8735 | 49.9912
124.4854 | 203.9931 | -1.8737 | 50.0079
124.492 | 204.0596 | -1.874 | 50.0132
124.4987 | 204.1265 | -1.8742 | 49.9881
124.5054 | 204.1934 | -1.8745 | 50.0003
124.512 | 204.2602 | -1.8747 | 49.999
124.5187 | 204.3266 | -1.875 | 50.0084
124.5253 | 204.3934 | -1.8753 | 49.9921
124.5312 | 204.4516 | -1.8755 | 50.0022
124.537 | 204.5103 | -1.8757 | 49.9937
124.5437 | 204.577 | -1.876 | 50.0038
124.5503 | 204.6434 | -1.8763 | 50.0003
124.557 | 204.7099 | -1.8765 | 49.9916
124.5637 | 204.7765 | -1.8768 | 50.0079
124.5703 | 204.8434 | -1.8771 | 50.0058
124.577 | 204.9108 | -1.8773 | 49.9866
124.5837 | 204.9774 | -1.8776 | 50.0076
124.5903 | 205.0436 | -1.8778 | 49.9878
124.597 | 205.1107 | -1.8781 | 50.0225
124.6037 | 205.1772 | -1.8784 | 50.0056
124.6104 | 205.2441 | -1.8786 | 49.9855
124.617 | 205.3108 | -1.8789 | 49.9948
124.6237 | 205.3777 | -1.8792 | 50.0018
124.6304 | 205.4447 | -1.8794 | 50.0012
124.637 | 205.5122 | -1.8797 | 50.0043
124.6437 | 205.5779 | -1.8799 | 49.9971
124.6503 | 205.6448 | -1.8802 | 49.9998
124.657 | 205.7114 | -1.8805 | 49.9862
124.6637 | 205.7781 | -1.8807 | 50.0129
124.6703 | 205.845 | -1.881 | 49.9977
124.677 | 205.9119 | -1.8813 | 50.003
124.6837 | 205.978 | -1.8815 | 49.9917
124.6903 | 206.0449 | -1.8818 | 50.0079
124.697 | 206.1123 | -1.8821 | 49.9963
124.7037 | 206.1785 | -1.8823 | 50.0125
124.7104 | 206.2455 | -1.8826 | 49.9923
124.717 | 206.3116 | -1.8829 | 49.9995
124.7237 | 206.3785 | -1.8831 | 50
124.7303 | 206.4456 | -1.8834 | 50.0063
124.737 | 206.5123 | -1.8837 | 50.0025
124.7437 | 206.5786 | -1.8839 | 49.9917
124.7504 | 206.6455 | -1.8842 | 50.0048
124.757 | 206.7125 | -1.8845 | 49.994
124.7637 | 206.7788 | -1.8848 | 50.0007
124.7703 | 206.8461 | -1.885 | 50.0011
124.777 | 206.9123 | -1.8853 | 49.999
124.7837 | 206.9796 | -1.8856 | 49.9894
124.7895 | 207.0387 | -1.8858 | 50.0123
124.7953 | 207.0963 | -1.8861 | 50.0002
124.802 | 207.1625 | -1.8864 | 50.0011
124.8087 | 207.2297 | -1.8866 | 49.9916
124.8153 | 207.2959 | -1.8869 | 50.008
124.822 | 207.3629 | -1.8872 | 50.0005
124.8287 | 207.4294 | -1.8875 | 50
124.8354 | 207.4968 | -1.8878 | 50.0011
124.842 | 207.5631 | -1.8881 | 49.9969
124.8487 | 207.63 | -1.8883 | 50.0019
124.8553 | 207.6958 | -1.8886 | 50.0001
124.862 | 207.7627 | -1.8889 | 50
124.8687 | 207.8293 | -1.8892 | 50
124.8754 | 207.8963 | -1.8895 | 49.9915
124.882 | 207.9636 | -1.8897 | 50.0079
124.8887 | 208.0305 | -1.89 | 50.0047
124.8953 | 208.0966 | -1.8903 | 50.0003
124.902 | 208.1639 | -1.8906 | 49.999
124.9087 | 208.2305 | -1.8909 | 49.9957
124.9153 | 208.2973 | -1.8911 | 49.9997
124.922 | 208.3642 | -1.8914 | 49.9894
124.9287 | 208.4306 | -1.8917 | 50.0067
124.9354 | 208.4976 | -1.892 | 50.0046
124.942 | 208.5646 | -1.8923 | 49.995
124.9487 | 208.6314 | -1.8925 | 50.005
124.9553 | 208.6976 | -1.8928 | 50.0003
124.962 | 208.7639 | -1.8931 | 49.9905
124.9687 | 208.8312 | -1.8934 | 49.9994
124.9754 | 208.898 | -1.8937 | 50.0179
124.982 | 208.9648 | -1.8939 | 49.9895
124.9887 | 209.0311 | -1.8942 | 50.0025
124.9953 | 209.0979 | -1.8945 | 50.0023
125.002 | 209.1646 | -1.8948 | 49.9991
125.0087 | 209.2316 | -1.895 | 49.9947
125.0153 | 209.2982 | -1.8953 | 50.0123
125.022 | 209.3652 | -1.8956 | 49.9923
125.0287 | 209.4319 | -1.8959 | 49.9995
125.0354 | 209.4978 | -1.8961 | 50
125.042 | 209.5646 | -1.8964 | 50
125.0478 | 209.6233 | -1.8966 | 49.9972
125.0537 | 209.6818 | -1.8969 | 50.002
125.0604 | 209.7488 | -1.8972 | 49.9927
125.067 | 209.8157 | -1.8974 | 50.0069
125.0737 | 209.8824 | -1.8977 | 50.0047
125.0803 | 209.949 | -1.898 | 49.995
125.087 | 210.0158 | -1.8982 | 50.0092
125.0937 | 210.0823 | -1.8985 | 49.9963
125.1004 | 210.1489 | -1.8988 | 49.9871
125.107 | 210.216 | -1.8991 | 50.0002
125.1137 | 210.2824 | -1.8993 | 50.0074
125.1203 | 210.3495 | -1.8996 | 49.9983
125.127 | 210.4161 | -1.8999 | 49.9978
125.1337 | 210.4832 | -1.9002 | 50.0136
125.1403 | 210.5495 | -1.9004 | 49.9913
125.147 | 210.6168 | -1.9007 | 50.0005
125.1537 | 210.6832 | -1.901 | 49.9968
125.1604 | 210.7499 | -1.9013 | 50.0019
125.167 | 210.8168 | -1.9015 | 50.0001
125.1737 | 210.8835 | -1.9018 | 50.0011
125.1803 | 210.9501 | -1.9021 | 49.999
125.187 | 211.0172 | -1.9024 | 50
125.1937 | 211.0835 | -1.9026 | 50.0032
125.2003 | 211.1502 | -1.9029 | 49.9822
125.207 | 211.2172 | -1.9032 | 50.0052
125.2137 | 211.2833 | -1.9035 | 49.9982
125.2203 | 211.3504 | -1.9038 | 50.0094
125.227 | 211.4166 | -1.904 | 49.9995
125.2337 | 211.4838 | -1.9043 | 50.0021
125.2403 | 211.5509 | -1.9046 | 50.0033
125.247 | 211.6174 | -1.9049 | 50.0002
125.2537 | 211.6837 | -1.9052 | 49.9979
125.2603 | 211.7506 | -1.9054 | 49.9988
125.267 | 211.8173 | -1.9057 | 49.9999
125.2737 | 211.8852 | -1.906 | 49.9979
125.2803 | 211.9508 | -1.9063 | 50.0136
125.287 | 212.0178 | -1.9066 | 49.9829
125.2937 | 212.0845 | -1.9068 | 50.0053
125.3003 | 212.1514 | -1.9071 | 50.0003
125.3062 | 212.2097 | -1.9074 | 50.0113
125.312 | 212.2678 | -1.9076 | 49.9889
125.3187 | 212.3342 | -1.9079 | 50.0031
125.3253 | 212.4012 | -1.9082 | 50.0032
125.332 | 212.4682 | -1.9085 | 50.0002
125.3387 | 212.5348 | -1.9087 | 49.9894
125.3453 | 212.6014 | -1.909 | 50.0078
125.352 | 212.6684 | -1.9093 | 50.0037
125.3587 | 212.7352 | -1.9096 | 49.9844
125.3653 | 212.8015 | -1.9099 | 49.999
125.372 | 212.8682 | -1.9102 | 49.9999
125.3787 | 212.9349 | -1.9105 | 50.0032
125.3853 | 213.0016 | -1.9107 | 50.0224
125.392 | 213.0683 | -1.911 | 49.9866
125.3987 | 213.1352 | -1.9113 | 50.0087
125.4053 | 213.2021 | -1.9116 | 49.9931
125.412 | 213.2687 | -1.9119 | 49.9996
125.4187 | 213.3358 | -1.9122 | 50
125.4253 | 213.402 | -1.9125 | 49.9968
125.432 | 213.4693 | -1.9128 | 50.0082
125.4387 | 213.5356 | -1.9131 | 49.991
125.4453 | 213.6026 | -1.9134 | 50.0037
125.452 | 213.6695 | -1.9137 | 49.9981
125.4587 | 213.7356 | -1.9139 | 50.002
125.4653 | 213.8031 | -1.9142 | 49.9916
125.472 | 213.8696 | -1.9145 | 49.9995
125.4787 | 213.9363 | -1.9148 | 50.0222
125.4854 | 214.0026 | -1.9151 | 49.9813
125.492 | 214.0692 | -1.9154 | 50.0031
125.4987 | 214.1361 | -1.9157 | 50.0023
125.5054 | 214.2026 | -1.916 | 50.0001
125.512 | 214.2699 | -1.9163 | 50.0042
125.5187 | 214.3362 | -1.9166 | 49.9865
125.5253 | 214.4029 | -1.9169 | 50.0087
125.532 | 214.4697 | -1.9172 | 50.0037
125.5387 | 214.5362 | -1.9175 | 49.9928
125.5453 | 214.6029 | -1.9178 | 50.0017
125.552 | 214.6698 | -1.9181 | 50.0043
125.5587 | 214.7371 | -1.9184 | 49.9982
125.5645 | 214.7948 | -1.9186 | 49.9858
125.5703 | 214.8539 | -1.9189 | 50.0163
125.577 | 214.92 | -1.9192 | 49.9947
125.5837 | 214.9874 | -1.9195 | 50.0082
125.5903 | 215.0538 | -1.9198 | 49.9815
125.597 | 215.121 | -1.9201 | 49.9978
125.6037 | 215.1875 | -1.9204 | 50.0105
125.6104 | 215.2542 | -1.9207 | 50.0017
125.617 | 215.3211 | -1.921 | 49.9949
125.6237 | 215.3884 | -1.9213 | 50.0039
125.6304 | 215.4549 | -1.9216 | 50.0013
125.637 | 215.5215 | -1.9219 | 50.0001
125.6437 | 215.5884 | -1.9222 | 50.0021
125.6503 | 215.6552 | -1.9225 | 50.0012
125.657 | 215.7213 | -1.9228 | 50.0064
125.6637 | 215.7881 | -1.9231 | 49.9888
125.6703 | 215.8548 | -1.9234 | 49.9982
125.677 | 215.9217 | -1.9237 | 50.002
125.6837 | 215.9882 | -1.924 | 50.0012
125.6903 | 216.0549 | -1.9243 | 50.0085
125.697 | 216.1218 | -1.9246 | 49.9963
125.7037 | 216.1883 | -1.9249 | 50.0019
125.7104 | 216.2555 | -1.9252 | 49.9948
125.717 | 216.3218 | -1.9255 | 49.9944
125.7237 | 216.387 | -1.9258 | 50.0039
125.7303 | 216.4553 | -1.9261 | 50.0003
125.737 | 216.5218 | -1.9264 | 50
125.7437 | 216.5888 | -1.9267 | 49.9989
125.7504 | 216.6557 | -1.9271 | 49.9968
125.757 | 216.7223 | -1.9274 | 50.004
125.7637 | 216.7894 | -1.9277 | 50.0013
125.7703 | 216.8564 | -1.928 | 49.998
125.777 | 216.9228 | -1.9283 | 49.9935
125.7837 | 216.9898 | -1.9286 | 50.0155
125.7903 | 217.0564 | -1.9289 | 49.9915
125.797 | 217.1233 | -1.9292 | 49.9984
125.8037 | 217.19 | -1.9295 | 49.9999
125.8104 | 217.2558 | -1.9299 | 50.0106
125.817 | 217.3234 | -1.9302 | 49.9922
125.8228 | 217.3818 | -1.9304 | 49.9994
125.8287 | 217.4399 | -1.9307 | 49.9968
125.8354 | 217.5068 | -1.931 | 50.003
-2 | 3 | 0 | 0