## Sheet1
CLOSED
Version | 2
Language | English
Mode | Standard
Run | 1
RunSerial | 312
Instrument | DSC Q20 V24.11 Build 124
Module | DSC Standard Cell FC
Operator | Beijun
File | \\Labb1\ta\Data\DSC\Beijun Shen\TestsForPPfilms\f6_r6.001
ProcName | Beijun_HeatCoolReheat1
InstSerial | 0020-3004
Sample | f6_r6
Size | 1.6 | mg
Method | Beijun_HeatCoolReheat1
Comment
Xcomment | Pan: Aluminum
Xcomment | Gas1: Nitrogen 50.0 ml/min
Xcomment | Gas2: None 50.0 ml/min
Text
Exotherm | UP
Kcell | 1.1771
Calib | -20.1304
TempCal | 1 | pts | 157.68 | 156.6
TzeroDt | Not loaded
TzeroDtz | Not loaded
BaselineCal | 0.0059 | 4.4471
AutoZero | Delta T Offset 0.000 uV
AutoZero | Delta T0 Offset 0.000 uV
MultiptCal | 0
MultiPtDesc
AutoCellConst | Calibration Date 2023-01-04 12:21:01
Controls | Gas 1 Event Off Sampling 0.1
Cell# | FC-00000
CoolingUnit | RCS (40)
SelHeatFlow | Heat Flow (mW)
AutoLidII | Installed
AutoAnalysis | Off
MacroFile
Nsig | 4
Sig1 | Time (min)
Sig2 | Temperature (°C)
Sig3 | Heat Flow (mW)
Sig4 | Sample Purge Flow (mL/min)
Date | 2024-05-24
Time | 17:38
OrgMethod | 1: Data storage On
OrgMethod | 2: Ramp 10.00 °C/min to 220.00 °C
OrgMethod | 3: Mark end of cycle 1
OrgMethod | 4: Ramp 2.00 °C/min to 40.00 °C
OrgMethod | 5: Mark end of cycle 2
OrgMethod | 6: Ramp 10.00 °C/min to 220.00 °C
OrgMethod | 7: Mark end of cycle 3
OrgFile | C:\TA\Data\DSC\Beijun Shen\TestsForPPfilms\f6_r6.001
StartOfData
Time (min) | Temperature (°C) | Heat Flow (mW) | Sample Purge Flow (mL/min)
0.0011667 | 40.0339 | -0.26939 | 49.9913
0.0053333 | 40.033 | -0.26936 | 50.0043
0.012 | 40.0333 | -0.26932 | 50.0024
0.018667 | 40.0337 | -0.26927 | 49.9917
0.025333 | 40.0342 | -0.26923 | 50.0016
0.032 | 40.0378 | -0.26918 | 49.998
0.038667 | 40.0434 | -0.26914 | 49.9998
0.045333 | 40.0525 | -0.26909 | 49.9989
0.052 | 40.0654 | -0.26896 | 50.001
0.058667 | 40.0839 | -0.26842 | 50.0001
0.065333 | 40.1073 | -0.26602 | 50
0.072 | 40.1352 | -0.26189 | 49.9957
0.078667 | 40.1681 | -0.2579 | 50.005
0.085333 | 40.2054 | -0.25567 | 50.0003
0.092 | 40.2455 | -0.25469 | 50.0042
0.098667 | 40.2889 | -0.25416 | 49.995
0.10533 | 40.3357 | -0.25529 | 50.0092
0.112 | 40.383 | -0.26735 | 49.9995
0.11867 | 40.4329 | -0.29384 | 49.9904
0.12533 | 40.4845 | -0.3268 | 50.0089
0.132 | 40.5373 | -0.36102 | 49.9931
0.13867 | 40.5912 | -0.3924 | 50.0017
0.14533 | 40.6468 | -0.42136 | 49.999
0.152 | 40.7026 | -0.44907 | 49.9957
0.15867 | 40.7602 | -0.4781 | 49.9976
0.16533 | 40.8182 | -0.50363 | 50.002
0.172 | 40.8778 | -0.52983 | 50.0022
0.17867 | 40.9378 | -0.55345 | 50.0012
0.18533 | 40.9984 | -0.57745 | 49.9905
0.192 | 41.0598 | -0.59875 | 50.0163
0.19867 | 41.122 | -0.61933 | 49.9926
0.20533 | 41.1843 | -0.6404 | 50.0027
0.212 | 41.2474 | -0.66006 | 49.997
0.21867 | 41.31 | -0.67706 | 50.0083
0.22533 | 41.3742 | -0.69209 | 49.9942
0.232 | 41.4376 | -0.70813 | 50.0081
0.23867 | 41.5017 | -0.72304 | 49.9899
0.24533 | 41.5654 | -0.7351 | 49.9994
0.252 | 41.6298 | -0.74667 | 49.9999
0.25783 | 41.6864 | -0.75733 | 50
0.26367 | 41.7428 | -0.76615 | 49.9979
0.27033 | 41.808 | -0.77619 | 50.0104
0.277 | 41.8723 | -0.78545 | 49.9922
0.28367 | 41.9379 | -0.79249 | 49.9995
0.29033 | 42.0028 | -0.79938 | 50.0063
0.297 | 42.0684 | -0.8069 | 49.994
0.30367 | 42.1341 | -0.81285 | 49.9911
0.31033 | 42.1994 | -0.81836 | 50.0164
0.317 | 42.2654 | -0.82263 | 49.9904
0.32367 | 42.3304 | -0.82725 | 49.992
0.33033 | 42.3955 | -0.83134 | 50.009
0.337 | 42.4613 | -0.83504 | 49.9878
0.34367 | 42.5272 | -0.83834 | 50.0119
0.35033 | 42.5927 | -0.84104 | 49.9976
0.357 | 42.6583 | -0.84325 | 50.0051
0.36367 | 42.7242 | -0.84527 | 49.9982
0.37033 | 42.7904 | -0.84709 | 50.0104
0.377 | 42.8568 | -0.84883 | 49.9943
0.38367 | 42.9224 | -0.85028 | 50.0007
0.39033 | 42.9881 | -0.85139 | 49.9947
0.397 | 43.0541 | -0.85233 | 50.005
0.40367 | 43.1197 | -0.85321 | 49.9876
0.41033 | 43.186 | -0.85402 | 50.0045
0.417 | 43.2519 | -0.85472 | 50.0024
0.42367 | 43.3176 | -0.8553 | 50.0001
0.43033 | 43.3832 | -0.85584 | 50
0.437 | 43.4495 | -0.85633 | 50
0.44367 | 43.5152 | -0.85684 | 50
0.45033 | 43.5809 | -0.85734 | 49.9989
0.457 | 43.6473 | -0.85784 | 50.001
0.46367 | 43.7132 | -0.85833 | 50.0011
0.47033 | 43.7794 | -0.85882 | 49.9905
0.477 | 43.8455 | -0.8593 | 50.0068
0.48367 | 43.9116 | -0.85977 | 50.0036
0.49033 | 43.9772 | -0.86024 | 49.9981
0.497 | 44.0441 | -0.8607 | 50.0009
0.50367 | 44.1103 | -0.86116 | 49.9947
0.51033 | 44.1762 | -0.8616 | 50.006
0.51617 | 44.2337 | -0.86199 | 50.0063
0.522 | 44.2912 | -0.86238 | 50.0065
0.52867 | 44.358 | -0.86281 | 49.9941
0.53533 | 44.4236 | -0.86324 | 49.9943
0.542 | 44.4895 | -0.86367 | 50.0007
0.54867 | 44.5557 | -0.86408 | 50.0022
0.55533 | 44.6225 | -0.86449 | 49.9969
0.562 | 44.6889 | -0.86489 | 50.003
0.56867 | 44.7543 | -0.86529 | 50.0044
0.57533 | 44.8202 | -0.86567 | 49.9918
0.582 | 44.8867 | -0.86606 | 50.008
0.58867 | 44.9529 | -0.86643 | 49.992
0.59533 | 45.0202 | -0.8668 | 49.9995
0.602 | 45.086 | -0.86716 | 49.9999
0.60867 | 45.1517 | -0.86751 | 50
0.61533 | 45.2185 | -0.86785 | 50.0042
0.622 | 45.2841 | -0.86819 | 49.9961
0.62867 | 45.3506 | -0.86852 | 49.9987
0.63533 | 45.4171 | -0.86885 | 50.0009
0.642 | 45.483 | -0.86917 | 50.0001
0.64867 | 45.5496 | -0.86949 | 50
0.65533 | 45.616 | -0.86979 | 49.9957
0.662 | 45.6814 | -0.8701 | 50.0124
0.66867 | 45.7482 | -0.8704 | 50.0008
0.67533 | 45.814 | -0.87069 | 49.9916
0.682 | 45.8812 | -0.87098 | 49.9995
0.68867 | 45.9467 | -0.87126 | 49.9999
0.69533 | 46.0132 | -0.87154 | 50.0159
0.702 | 46.0792 | -0.87182 | 49.9936
0.70867 | 46.146 | -0.87209 | 50.007
0.71533 | 46.2124 | -0.87235 | 50.0047
0.722 | 46.2786 | -0.87262 | 49.996
0.72867 | 46.3444 | -0.87288 | 50.0008
0.73533 | 46.4121 | -0.87313 | 50.0032
0.742 | 46.4777 | -0.87338 | 49.9854
0.74867 | 46.5445 | -0.87363 | 50.0118
0.75533 | 46.6107 | -0.87387 | 50.0071
0.762 | 46.6773 | -0.87411 | 50.0026
0.76867 | 46.7433 | -0.87435 | 49.9917
0.7745 | 46.8011 | -0.87455 | 49.9995
0.78033 | 46.8597 | -0.87475 | 50.0062
0.787 | 46.9255 | -0.87498 | 49.9961
0.79367 | 46.9922 | -0.87521 | 50.004
0.80033 | 47.0584 | -0.87544 | 50.0013
0.807 | 47.1246 | -0.87566 | 49.9927
0.81367 | 47.1908 | -0.87588 | 50.0006
0.82033 | 47.2572 | -0.87609 | 50.0064
0.827 | 47.3243 | -0.87631 | 49.994
0.83367 | 47.3906 | -0.87652 | 49.9964
0.84033 | 47.4566 | -0.87673 | 49.9902
0.847 | 47.5224 | -0.87693 | 50.0163
0.85367 | 47.5898 | -0.87714 | 49.983
0.86033 | 47.6562 | -0.87734 | 50.0011
0.867 | 47.722 | -0.87754 | 50.018
0.87367 | 47.7885 | -0.87774 | 49.9979
0.88033 | 47.8553 | -0.87794 | 49.9893
0.887 | 47.9214 | -0.87813 | 50.0078
0.89367 | 47.9882 | -0.87832 | 50.0058
0.90033 | 48.0548 | -0.87851 | 49.9908
0.907 | 48.1213 | -0.8787 | 50.0079
0.91367 | 48.1878 | -0.87889 | 50.0016
0.92033 | 48.2548 | -0.87908 | 50.0065
0.927 | 48.3211 | -0.87926 | 49.9845
0.93367 | 48.3877 | -0.87944 | 50.0022
0.94033 | 48.4539 | -0.87962 | 49.9969
0.947 | 48.5201 | -0.8798 | 49.9998
0.95367 | 48.5875 | -0.87998 | 49.9958
0.96033 | 48.6532 | -0.88016 | 50.005
0.967 | 48.7198 | -0.88033 | 49.9992
0.97367 | 48.7869 | -0.8805 | 50.0042
0.98033 | 48.8526 | -0.88067 | 49.996
0.987 | 48.9191 | -0.88084 | 50.0008
0.99367 | 48.9859 | -0.881 | 49.999
1.0003 | 49.0527 | -0.88117 | 49.9999
1.007 | 49.1185 | -0.88133 | 49.9989
1.0137 | 49.1856 | -0.88148 | 49.9989
1.0203 | 49.2521 | -0.88164 | 49.9978
1.027 | 49.319 | -0.88179 | 49.9988
1.0328 | 49.3777 | -0.88192 | 50.0178
1.0387 | 49.4349 | -0.88205 | 49.9927
1.0453 | 49.5021 | -0.8822 | 50.0006
1.052 | 49.5681 | -0.88234 | 49.9947
1.0587 | 49.635 | -0.88249 | 50.0071
1.0653 | 49.7011 | -0.88263 | 50.0047
1.072 | 49.7677 | -0.88276 | 50.0045
1.0787 | 49.8339 | -0.8829 | 49.9939
1.0853 | 49.9005 | -0.88303 | 49.9943
1.092 | 49.9674 | -0.88316 | 50.0018
1.0987 | 50.0334 | -0.88329 | 49.998
1.1053 | 50.1004 | -0.88342 | 50.02
1.112 | 50.1675 | -0.88354 | 49.9769
1.1187 | 50.2338 | -0.88366 | 50.0006
1.1253 | 50.3004 | -0.88378 | 49.9937
1.132 | 50.367 | -0.88389 | 50.0081
1.1387 | 50.4333 | -0.88401 | 49.9962
1.1453 | 50.4996 | -0.88412 | 49.9987
1.152 | 50.5662 | -0.88423 | 50.0031
1.1587 | 50.6327 | -0.88434 | 50.0108
1.1653 | 50.6993 | -0.88445 | 49.9922
1.172 | 50.767 | -0.88456 | 50.0016
1.1787 | 50.834 | -0.88467 | 50.0022
1.1853 | 50.9004 | -0.88477 | 49.9959
1.192 | 50.967 | -0.88488 | 49.9944
1.1987 | 51.0338 | -0.88498 | 50.0134
1.2053 | 51.0992 | -0.88508 | 49.9934
1.212 | 51.1671 | -0.88518 | 50.0028
1.2187 | 51.2332 | -0.88528 | 50.0054
1.2253 | 51.2996 | -0.88538 | 49.9908
1.232 | 51.3666 | -0.88548 | 50.0058
1.2387 | 51.4323 | -0.88558 | 50.0035
1.2453 | 51.4988 | -0.88568 | 49.996
1.252 | 51.5659 | -0.88578 | 49.9944
1.2587 | 51.633 | -0.88587 | 49.9997
1.2653 | 51.699 | -0.88597 | 50.0021
1.272 | 51.7657 | -0.88607 | 49.9874
1.2787 | 51.8323 | -0.88616 | 50.0098
1.2853 | 51.899 | -0.88626 | 50.0091
1.2912 | 51.9573 | -0.88634 | 49.9902
1.297 | 52.0155 | -0.88643 | 50.0085
1.3037 | 52.0819 | -0.88652 | 49.9889
1.3103 | 52.1486 | -0.88661 | 49.9993
1.317 | 52.2154 | -0.88671 | 50.0116
1.3237 | 52.2826 | -0.8868 | 49.9997
1.3303 | 52.3491 | -0.8869 | 49.9936
1.337 | 52.4155 | -0.88699 | 49.9985
1.3437 | 52.4819 | -0.88708 | 49.9988
1.3503 | 52.5493 | -0.88717 | 50.0031
1.357 | 52.6148 | -0.88727 | 49.9991
1.3637 | 52.682 | -0.88736 | 50.0105
1.3703 | 52.7481 | -0.88745 | 49.9848
1.377 | 52.8152 | -0.88754 | 50.0022
1.3837 | 52.8824 | -0.88763 | 50.0001
1.3903 | 52.9479 | -0.88773 | 49.9915
1.397 | 53.0153 | -0.88782 | 50.0079
1.4037 | 53.0819 | -0.88791 | 50.0005
1.4103 | 53.1485 | -0.88799 | 49.9979
1.417 | 53.2149 | -0.88808 | 50.003
1.4237 | 53.2818 | -0.88817 | 49.9959
1.4303 | 53.349 | -0.88826 | 50.0029
1.437 | 53.4154 | -0.88835 | 50.0002
1.4437 | 53.4817 | -0.88844 | 50
1.4503 | 53.5486 | -0.88852 | 49.9979
1.457 | 53.6147 | -0.88861 | 50.0147
1.4637 | 53.6819 | -0.8887 | 49.9893
1.4703 | 53.7483 | -0.88879 | 49.9982
1.477 | 53.8154 | -0.88888 | 50.0009
1.4837 | 53.8816 | -0.88897 | 50.0075
1.4903 | 53.9485 | -0.88906 | 49.992
1.497 | 54.0145 | -0.88915 | 49.9995
1.5037 | 54.0812 | -0.88924 | 50
1.5103 | 54.1474 | -0.88933 | 50.0011
1.517 | 54.2144 | -0.88941 | 50.0032
1.5237 | 54.2817 | -0.8895 | 49.9981
1.5303 | 54.3491 | -0.88959 | 49.9893
1.537 | 54.415 | -0.88968 | 50.0004
1.5437 | 54.482 | -0.88977 | 50.0074
1.5495 | 54.5414 | -0.88985 | 49.9978
1.5553 | 54.5985 | -0.88992 | 50.002
1.562 | 54.6653 | -0.89001 | 50.0054
1.5687 | 54.7317 | -0.8901 | 50.0014
1.5753 | 54.7984 | -0.89019 | 49.9948
1.582 | 54.865 | -0.89027 | 50.006
1.5887 | 54.9315 | -0.89036 | 50.0067
1.5953 | 54.9983 | -0.89045 | 49.9909
1.602 | 55.0642 | -0.89054 | 50.0016
1.6087 | 55.1313 | -0.89063 | 50.0065
1.6153 | 55.1985 | -0.89071 | 49.9877
1.622 | 55.2647 | -0.8908 | 50.0056
1.6287 | 55.3322 | -0.89088 | 50.0056
1.6353 | 55.3986 | -0.89097 | 49.9802
1.642 | 55.4648 | -0.89105 | 50.0115
1.6487 | 55.5317 | -0.89113 | 49.988
1.6553 | 55.5983 | -0.89121 | 50.0077
1.662 | 55.6649 | -0.8913 | 49.992
1.6687 | 55.7318 | -0.89138 | 50.0058
1.6753 | 55.7982 | -0.89146 | 50.0025
1.682 | 55.8655 | -0.89154 | 49.9991
1.6887 | 55.9316 | -0.89162 | 50.001
1.6953 | 55.998 | -0.8917 | 50.0001
1.702 | 56.065 | -0.89178 | 50.0053
1.7087 | 56.1319 | -0.89186 | 49.9972
1.7153 | 56.1979 | -0.89194 | 49.9977
1.722 | 56.2646 | -0.89202 | 50.002
1.7287 | 56.3317 | -0.8921 | 50.0001
1.7353 | 56.398 | -0.89218 | 50.0042
1.742 | 56.4652 | -0.89225 | 49.995
1.7487 | 56.5317 | -0.89233 | 49.9965
1.7553 | 56.5982 | -0.8924 | 50.005
1.762 | 56.6652 | -0.89248 | 49.9961
1.7687 | 56.7317 | -0.89256 | 50.0103
1.7753 | 56.7986 | -0.89263 | 49.9911
1.782 | 56.8657 | -0.89271 | 49.9994
1.7887 | 56.9319 | -0.89278 | 49.9883
1.7953 | 56.9984 | -0.89285 | 50.0056
1.802 | 57.065 | -0.89292 | 50.0109
1.8078 | 57.1234 | -0.89299 | 49.9943
1.8137 | 57.182 | -0.89305 | 49.9962
1.8203 | 57.2484 | -0.89312 | 49.9987
1.827 | 57.3147 | -0.89319 | 49.9957
1.8337 | 57.3819 | -0.89326 | 50.0082
1.8403 | 57.4481 | -0.89333 | 50.0047
1.847 | 57.5157 | -0.8934 | 50.0003
1.8537 | 57.582 | -0.89347 | 50.0095
1.8603 | 57.6484 | -0.89354 | 49.9879
1.867 | 57.7152 | -0.8936 | 50.0024
1.8737 | 57.7819 | -0.89367 | 49.9959
1.8803 | 57.8482 | -0.89374 | 50.004
1.887 | 57.9151 | -0.8938 | 49.9992
1.8937 | 57.9828 | -0.89387 | 49.9968
1.9003 | 58.0486 | -0.89394 | 50.0019
1.907 | 58.1146 | -0.894 | 49.998
1.9137 | 58.1825 | -0.89406 | 50.0083
1.9203 | 58.2486 | -0.89413 | 49.992
1.927 | 58.3154 | -0.89419 | 49.9974
1.9337 | 58.382 | -0.89425 | 50.0062
1.9403 | 58.4488 | -0.89431 | 49.9982
1.947 | 58.5157 | -0.89438 | 49.9978
1.9537 | 58.5826 | -0.89444 | 50.0083
1.9603 | 58.6495 | -0.89449 | 49.9889
1.967 | 58.7154 | -0.89455 | 50.0152
1.9737 | 58.7826 | -0.89461 | 49.9946
1.9803 | 58.849 | -0.89467 | 49.9986
1.987 | 58.9162 | -0.89472 | 49.9956
1.9937 | 58.9823 | -0.89477 | 49.9997
2.0003 | 59.0491 | -0.89483 | 50.0106
2.007 | 59.1161 | -0.89488 | 49.988
2.0137 | 59.1822 | -0.89493 | 49.9918
2.0203 | 59.2492 | -0.89499 | 50.0196
2.027 | 59.3162 | -0.89504 | 49.9885
2.0337 | 59.3829 | -0.89509 | 50.0088
2.0403 | 59.4495 | -0.89514 | 50.0005
2.047 | 59.5163 | -0.89518 | 50.0032
2.0537 | 59.5828 | -0.89523 | 49.9928
2.0603 | 59.6498 | -0.89528 | 50.0038
2.0662 | 59.7078 | -0.89531 | 49.9954
2.072 | 59.7662 | -0.89535 | 49.996
2.0787 | 59.8334 | -0.8954 | 49.9902
2.0853 | 59.9001 | -0.89544 | 50.0131
2.092 | 59.9668 | -0.89548 | 49.9934
2.0987 | 60.0336 | -0.89552 | 50.0028
2.1053 | 60.1003 | -0.89556 | 50.0033
2.112 | 60.1667 | -0.8956 | 49.996
2.1187 | 60.2332 | -0.89565 | 49.9987
2.1253 | 60.3007 | -0.89569 | 50.001
2.132 | 60.3669 | -0.89573 | 50.0054
2.1387 | 60.4335 | -0.89577 | 50.0045
2.1453 | 60.5005 | -0.89582 | 49.9929
2.152 | 60.5672 | -0.89586 | 50.0048
2.1587 | 60.6336 | -0.8959 | 49.9929
2.1653 | 60.7003 | -0.89594 | 50.0017
2.172 | 60.7671 | -0.89599 | 49.9853
2.1787 | 60.8339 | -0.89603 | 50.0118
2.1853 | 60.901 | -0.89607 | 50.0134
2.192 | 60.967 | -0.89611 | 49.9902
2.1987 | 61.034 | -0.89616 | 49.9973
2.2053 | 61.1003 | -0.8962 | 49.9987
2.212 | 61.1671 | -0.89624 | 50.0031
2.2187 | 61.2345 | -0.89628 | 50.0055
2.2253 | 61.301 | -0.89633 | 49.9982
2.232 | 61.3674 | -0.89637 | 49.9946
2.2387 | 61.4335 | -0.89641 | 50.0081
2.2453 | 61.5004 | -0.89645 | 49.991
2.252 | 61.5673 | -0.89649 | 49.9962
2.2587 | 61.634 | -0.89653 | 50.0061
2.2653 | 61.7008 | -0.89657 | 49.9919
2.272 | 61.7678 | -0.8966 | 50.0143
2.2787 | 61.8344 | -0.89664 | 49.9998
2.2853 | 61.9009 | -0.89667 | 49.999
2.292 | 61.9674 | -0.8967 | 49.9957
2.2987 | 62.0346 | -0.89673 | 50.0082
2.3053 | 62.1011 | -0.89676 | 50.0005
2.312 | 62.1678 | -0.89679 | 49.9979
2.3187 | 62.2338 | -0.89682 | 49.9924
2.3245 | 62.292 | -0.89684 | 49.984
2.3303 | 62.3511 | -0.89686 | 50.014
2.337 | 62.4177 | -0.89689 | 50.0008
2.3437 | 62.4838 | -0.89691 | 49.9958
2.3503 | 62.5509 | -0.89693 | 50.0008
2.357 | 62.6183 | -0.89695 | 50
2.3637 | 62.6848 | -0.89697 | 50.0042
2.3703 | 62.7516 | -0.89699 | 49.9981
2.377 | 62.8187 | -0.897 | 50.0073
2.3837 | 62.8849 | -0.89702 | 50.0057
2.3903 | 62.9515 | -0.89703 | 49.9898
2.397 | 63.0178 | -0.89705 | 49.9941
2.4037 | 63.0838 | -0.89706 | 50.0007
2.4103 | 63.1507 | -0.89707 | 50.0053
2.417 | 63.2171 | -0.89708 | 49.995
2.4237 | 63.2844 | -0.89709 | 49.9901
2.4303 | 63.3513 | -0.8971 | 50.0068
2.437 | 63.4175 | -0.89711 | 50.0015
2.4437 | 63.4844 | -0.89712 | 50.0128
2.4503 | 63.5513 | -0.89712 | 49.9881
2.457 | 63.618 | -0.89713 | 49.9992
2.4637 | 63.685 | -0.89713 | 50
2.4703 | 63.7522 | -0.89713 | 50.001
2.477 | 63.8188 | -0.89714 | 49.9979
2.4837 | 63.8859 | -0.89714 | 49.9872
2.4903 | 63.9517 | -0.89714 | 50.0129
2.497 | 64.0189 | -0.89714 | 50.004
2.5037 | 64.0853 | -0.89714 | 50.0055
2.5103 | 64.1522 | -0.89714 | 50.0025
2.517 | 64.2187 | -0.89714 | 49.9917
2.5237 | 64.2858 | -0.89714 | 50.0069
2.5303 | 64.352 | -0.89714 | 49.9973
2.537 | 64.4189 | -0.89714 | 50.0062
2.5437 | 64.4857 | -0.89713 | 49.9877
2.5503 | 64.5521 | -0.89713 | 50.0035
2.557 | 64.6194 | -0.89713 | 49.9907
2.5637 | 64.6861 | -0.89712 | 49.9952
2.5703 | 64.7525 | -0.89711 | 50.0187
2.577 | 64.8188 | -0.8971 | 49.9916
2.5828 | 64.8772 | -0.8971 | 50.0022
2.5887 | 64.9364 | -0.89709 | 50.0085
2.5953 | 65.0028 | -0.89707 | 49.9931
2.602 | 65.0697 | -0.89706 | 50.0017
2.6087 | 65.136 | -0.89705 | 49.9927
2.6153 | 65.2032 | -0.89704 | 50.0017
2.622 | 65.2697 | -0.89702 | 50.0054
2.6287 | 65.3368 | -0.89701 | 49.9993
2.6353 | 65.4032 | -0.89699 | 49.9957
2.642 | 65.4703 | -0.89698 | 49.9997
2.6487 | 65.5364 | -0.89696 | 50.0021
2.6553 | 65.6038 | -0.89694 | 50.0117
2.662 | 65.6697 | -0.89693 | 49.9912
2.6687 | 65.7364 | -0.89691 | 50.0079
2.6753 | 65.8036 | -0.89689 | 50.0005
2.682 | 65.8704 | -0.89688 | 49.9916
2.6887 | 65.937 | -0.89686 | 50.0069
2.6953 | 66.0037 | -0.89684 | 49.9983
2.702 | 66.0699 | -0.89683 | 49.9903
2.7087 | 66.1368 | -0.89681 | 49.9994
2.7153 | 66.2039 | -0.89679 | 49.9904
2.722 | 66.2703 | -0.89677 | 50.0174
2.7287 | 66.3368 | -0.89675 | 49.9926
2.7353 | 66.4031 | -0.89674 | 49.991
2.742 | 66.4707 | -0.89672 | 50.009
2.7487 | 66.5366 | -0.8967 | 49.991
2.7553 | 66.604 | -0.89668 | 50.0079
2.762 | 66.6708 | -0.89666 | 50.0005
2.7687 | 66.7377 | -0.89664 | 50
2.7753 | 66.8041 | -0.89662 | 50.0032
2.782 | 66.8707 | -0.8966 | 49.997
2.7887 | 66.9376 | -0.89658 | 50.0061
2.7953 | 67.0047 | -0.89656 | 50.0036
2.802 | 67.0707 | -0.89654 | 49.9917
2.8087 | 67.1378 | -0.89653 | 49.9995
2.8153 | 67.2043 | -0.89651 | 50.0063
2.822 | 67.2704 | -0.89649 | 49.9951
2.8287 | 67.3373 | -0.89647 | 50.0092
2.8353 | 67.4037 | -0.89645 | 49.9836
2.8412 | 67.4625 | -0.89643 | 50.0166
2.847 | 67.5205 | -0.89641 | 49.9884
2.8537 | 67.5875 | -0.89639 | 50.0045
2.8603 | 67.6542 | -0.89637 | 50.0024
2.867 | 67.7209 | -0.89635 | 49.9917
2.8737 | 67.7882 | -0.89633 | 50.0048
2.8803 | 67.8541 | -0.8963 | 50.0056
2.887 | 67.9223 | -0.89628 | 49.9929
2.8937 | 67.9888 | -0.89625 | 50.0017
2.9003 | 68.0553 | -0.89622 | 49.9937
2.907 | 68.1224 | -0.8962 | 50.0081
2.9137 | 68.1887 | -0.89617 | 50.01
2.9203 | 68.2551 | -0.89615 | 49.989
2.927 | 68.3219 | -0.89612 | 50.0078
2.9337 | 68.3886 | -0.89609 | 49.992
2.9403 | 68.4553 | -0.89607 | 50.0027
2.947 | 68.5218 | -0.89604 | 50.0023
2.9537 | 68.589 | -0.89602 | 49.9959
2.9603 | 68.6552 | -0.89599 | 50.0072
2.967 | 68.7223 | -0.89597 | 50.0004
2.9737 | 68.789 | -0.89594 | 49.981
2.9803 | 68.8559 | -0.89591 | 50.0136
2.987 | 68.9224 | -0.89588 | 49.9966
2.9937 | 68.9885 | -0.89586 | 50.004
3.0003 | 69.0557 | -0.89583 | 50.0045
3.007 | 69.1226 | -0.8958 | 49.9918
3.0137 | 69.1884 | -0.89577 | 50.0101
3.0203 | 69.2554 | -0.89573 | 49.9816
3.027 | 69.3226 | -0.8957 | 50.001
3.0337 | 69.389 | -0.89567 | 50.0064
3.0403 | 69.4566 | -0.89564 | 50.0089
3.047 | 69.5226 | -0.89561 | 49.9963
3.0537 | 69.5894 | -0.89557 | 50.0082
3.0603 | 69.6557 | -0.89554 | 49.9899
3.067 | 69.7229 | -0.89551 | 49.9973
3.0737 | 69.7893 | -0.89547 | 50.003
3.0803 | 69.8559 | -0.89544 | 49.997
3.087 | 69.923 | -0.8954 | 49.9945
3.0937 | 69.9901 | -0.89537 | 50.006
3.0995 | 70.0485 | -0.89534 | 50.0104
3.1053 | 70.1067 | -0.89531 | 50.0046
3.112 | 70.1744 | -0.89528 | 49.9791
3.1187 | 70.2404 | -0.89524 | 50.0156
3.1253 | 70.3067 | -0.89521 | 49.9978
3.132 | 70.3739 | -0.89517 | 49.9946
3.1387 | 70.4405 | -0.89514 | 50.0018
3.1453 | 70.5073 | -0.89511 | 49.9959
3.152 | 70.5739 | -0.89508 | 50.0082
3.1587 | 70.6407 | -0.89505 | 49.9973
3.1653 | 70.7075 | -0.89502 | 49.9977
3.172 | 70.7738 | -0.89499 | 49.9988
3.1787 | 70.8411 | -0.89496 | 50.0052
3.1853 | 70.9073 | -0.89494 | 50.0024
3.192 | 70.9744 | -0.89491 | 50.0054
3.1987 | 71.0409 | -0.89489 | 49.9929
3.2053 | 71.1075 | -0.89486 | 49.9953
3.212 | 71.1739 | -0.89484 | 49.9986
3.2187 | 71.2409 | -0.89482 | 50.002
3.2253 | 71.3071 | -0.8948 | 49.9938
3.232 | 71.3741 | -0.89478 | 50.0123
3.2387 | 71.4407 | -0.89477 | 49.9954
3.2453 | 71.507 | -0.89475 | 49.9944
3.252 | 71.5744 | -0.89473 | 50.006
3.2587 | 71.6411 | -0.89471 | 49.994
3.2653 | 71.7081 | -0.8947 | 50.0028
3.272 | 71.7745 | -0.89468 | 50.0033
3.2787 | 71.8417 | -0.89466 | 49.996
3.2853 | 71.9084 | -0.89465 | 49.9902
3.292 | 71.9748 | -0.89463 | 50.0068
3.2987 | 72.0424 | -0.89462 | 50.0131
3.3053 | 72.1089 | -0.8946 | 49.9955
3.312 | 72.1753 | -0.89459 | 50.0071
3.3187 | 72.2421 | -0.89458 | 49.9888
3.3253 | 72.3084 | -0.89457 | 50.0067
3.332 | 72.3751 | -0.89455 | 50.0036
3.3387 | 72.4423 | -0.89454 | 49.9918
3.3453 | 72.5082 | -0.89453 | 49.9963
3.352 | 72.5758 | -0.89451 | 49.9997
3.3578 | 72.6346 | -0.8945 | 49.9972
3.3637 | 72.6916 | -0.89449 | 50.0052
3.3703 | 72.7588 | -0.89448 | 49.9971
3.377 | 72.8257 | -0.89446 | 49.9998
3.3837 | 72.8931 | -0.89445 | 50.0084
3.3903 | 72.9588 | -0.89443 | 49.9836
3.397 | 73.0257 | -0.89442 | 50.017
3.4037 | 73.0927 | -0.8944 | 49.9894
3.4103 | 73.1594 | -0.89439 | 50.0152
3.417 | 73.2261 | -0.89437 | 49.9798
3.4237 | 73.2934 | -0.89435 | 50.0062
3.4303 | 73.359 | -0.89434 | 50.0014
3.437 | 73.4262 | -0.89432 | 50.0011
3.4437 | 73.4918 | -0.8943 | 50.0064
3.4503 | 73.5594 | -0.89428 | 49.994
3.457 | 73.6265 | -0.89426 | 50.0038
3.4637 | 73.6931 | -0.89425 | 49.9854
3.4703 | 73.7602 | -0.89423 | 50.0181
3.477 | 73.8261 | -0.89421 | 49.9969
3.4837 | 73.8926 | -0.89419 | 49.9881
3.4903 | 73.96 | -0.89417 | 50.0056
3.497 | 74.0268 | -0.89414 | 49.9919
3.5037 | 74.0938 | -0.89412 | 50.0153
3.5103 | 74.1598 | -0.8941 | 49.9925
3.517 | 74.2267 | -0.89408 | 50.0016
3.5237 | 74.2934 | -0.89405 | 50.0012
3.5303 | 74.3605 | -0.89403 | 50.0054
3.537 | 74.427 | -0.89401 | 49.995
3.5437 | 74.4933 | -0.89398 | 50.0007
3.5503 | 74.5605 | -0.89396 | 49.9958
3.557 | 74.6274 | -0.89393 | 50.0018
3.5637 | 74.6937 | -0.8939 | 49.9906
3.5703 | 74.7607 | -0.89388 | 50.0153
3.577 | 74.8272 | -0.89385 | 50.0052
3.5837 | 74.8938 | -0.89382 | 49.9876
3.5903 | 74.9605 | -0.8938 | 50.0119
3.597 | 75.0272 | -0.89377 | 49.9933
3.6037 | 75.0942 | -0.89374 | 49.9975
3.6103 | 75.1601 | -0.89372 | 49.9967
3.6162 | 75.2185 | -0.89369 | 49.9997
3.622 | 75.278 | -0.89367 | 50.0084
3.6287 | 75.3442 | -0.89364 | 50.0027
3.6353 | 75.4111 | -0.89362 | 49.9906
3.642 | 75.4785 | -0.89359 | 49.9984
3.6487 | 75.5452 | -0.89357 | 49.9988
3.6553 | 75.612 | -0.89354 | 50.0084
3.662 | 75.6789 | -0.89352 | 49.9931
3.6687 | 75.7457 | -0.8935 | 50.008
3.6753 | 75.8121 | -0.89347 | 49.991
3.682 | 75.8789 | -0.89345 | 50.0005
3.6887 | 75.9461 | -0.89343 | 50
3.6953 | 76.0118 | -0.89341 | 50
3.702 | 76.0784 | -0.89339 | 50.0106
3.7087 | 76.1451 | -0.89338 | 49.9943
3.7153 | 76.2119 | -0.89336 | 50.0049
3.722 | 76.2784 | -0.89335 | 49.9971
3.7287 | 76.345 | -0.89333 | 49.9956
3.7353 | 76.4115 | -0.89332 | 50.0082
3.742 | 76.479 | -0.89331 | 49.9878
3.7487 | 76.5457 | -0.89329 | 50.0098
3.7553 | 76.6121 | -0.89328 | 49.9837
3.762 | 76.6792 | -0.89327 | 50.0223
3.7687 | 76.7461 | -0.89326 | 49.9823
3.7753 | 76.8124 | -0.89324 | 50.001
3.782 | 76.879 | -0.89323 | 50.0022
3.7887 | 76.9464 | -0.89322 | 50.0001
3.7953 | 77.0129 | -0.89321 | 50.0085
3.802 | 77.0799 | -0.89321 | 49.9942
3.8087 | 77.1462 | -0.8932 | 49.9975
3.8153 | 77.2126 | -0.8932 | 50.003
3.822 | 77.2794 | -0.89319 | 50.0034
3.8287 | 77.3464 | -0.89319 | 49.9949
3.8353 | 77.4132 | -0.89319 | 50.0145
3.842 | 77.4799 | -0.89319 | 49.9871
3.8487 | 77.5462 | -0.89319 | 49.9981
3.8553 | 77.6132 | -0.89319 | 50.0052
3.862 | 77.6795 | -0.89319 | 49.9918
3.8687 | 77.7471 | -0.89319 | 50.0058
3.8745 | 77.8052 | -0.89319 | 49.9952
3.8803 | 77.8639 | -0.8932 | 50.0038
3.887 | 77.9303 | -0.8932 | 49.996
3.8937 | 77.9969 | -0.89321 | 50.0082
3.9003 | 78.0638 | -0.89321 | 49.9878
3.907 | 78.1308 | -0.89322 | 50.0035
3.9137 | 78.1971 | -0.89322 | 50.0002
3.9203 | 78.2639 | -0.89323 | 50
3.927 | 78.3305 | -0.89324 | 50.0106
3.9337 | 78.3971 | -0.89325 | 49.9985
3.9403 | 78.4643 | -0.89326 | 49.9925
3.947 | 78.5311 | -0.89327 | 50.0027
3.9537 | 78.5972 | -0.89328 | 49.997
3.9603 | 78.6642 | -0.89329 | 49.9861
3.967 | 78.7312 | -0.8933 | 50.0224
3.9737 | 78.7976 | -0.89332 | 49.9908
3.9803 | 78.8645 | -0.89333 | 50.0005
3.987 | 78.9315 | -0.89334 | 50.0011
3.9937 | 78.9979 | -0.89335 | 50.0043
4.0003 | 79.0641 | -0.89336 | 49.996
4.007 | 79.1311 | -0.89337 | 49.9976
4.0137 | 79.198 | -0.89339 | 49.9988
4.0203 | 79.2648 | -0.8934 | 50.001
4.027 | 79.3311 | -0.89341 | 50.0149
4.0337 | 79.3981 | -0.89343 | 49.9861
4.0403 | 79.465 | -0.89344 | 50.0065
4.047 | 79.5322 | -0.89345 | 49.9877
4.0537 | 79.599 | -0.89347 | 50.013
4.0603 | 79.6652 | -0.89348 | 50.0008
4.067 | 79.7319 | -0.89349 | 49.9926
4.0737 | 79.7984 | -0.8935 | 49.9985
4.0803 | 79.865 | -0.89352 | 50.0031
4.087 | 79.9319 | -0.89353 | 49.997
4.0937 | 79.9986 | -0.89355 | 50.0062
4.1003 | 80.0654 | -0.89356 | 50.0046
4.107 | 80.1318 | -0.89358 | 49.9855
4.1137 | 80.1985 | -0.8936 | 50.0097
4.1203 | 80.2655 | -0.89362 | 49.9911
4.127 | 80.3318 | -0.89364 | 50.0174
4.1328 | 80.3907 | -0.89366 | 49.9942
4.1387 | 80.4488 | -0.89368 | 49.9925
4.1453 | 80.515 | -0.8937 | 50.0006
4.152 | 80.5824 | -0.89372 | 49.9968
4.1587 | 80.6489 | -0.89374 | 49.9998
4.1653 | 80.7154 | -0.89377 | 49.9989
4.172 | 80.7826 | -0.89379 | 49.9968
4.1787 | 80.8491 | -0.89381 | 50.0125
4.1853 | 80.9159 | -0.89383 | 49.9838
4.192 | 80.9831 | -0.89385 | 50.0106
4.1987 | 81.0494 | -0.89388 | 49.9954
4.2053 | 81.1159 | -0.8939 | 50.004
4.212 | 81.1827 | -0.89393 | 50.0024
4.2187 | 81.2492 | -0.89395 | 50.0001
4.2253 | 81.3165 | -0.89397 | 49.9937
4.232 | 81.3831 | -0.894 | 50.006
4.2387 | 81.4498 | -0.89402 | 49.9961
4.2453 | 81.517 | -0.89405 | 50.0029
4.252 | 81.5833 | -0.89408 | 49.998
4.2587 | 81.65 | -0.8941 | 49.9999
4.2653 | 81.7172 | -0.89413 | 50.0032
4.272 | 81.7827 | -0.89416 | 49.996
4.2787 | 81.8504 | -0.89418 | 49.9997
4.2853 | 81.9164 | -0.89421 | 50
4.292 | 81.9841 | -0.89424 | 50.0011
4.2987 | 82.0492 | -0.89426 | 49.999
4.3053 | 82.1174 | -0.89429 | 49.9999
4.312 | 82.1841 | -0.89432 | 49.9958
4.3187 | 82.2507 | -0.89434 | 50.0082
4.3253 | 82.3172 | -0.89437 | 49.9963
4.332 | 82.3835 | -0.89439 | 50.0019
4.3387 | 82.451 | -0.89442 | 49.998
4.3453 | 82.5177 | -0.89445 | 50.0083
4.352 | 82.5845 | -0.89447 | 49.9878
4.3587 | 82.6513 | -0.8945 | 50.0056
4.3653 | 82.7177 | -0.89452 | 49.9982
4.372 | 82.7842 | -0.89454 | 50.003
4.3787 | 82.8513 | -0.89457 | 49.997
4.3853 | 82.918 | -0.89459 | 50.0125
4.3912 | 82.9767 | -0.89461 | 49.9852
4.397 | 83.035 | -0.89463 | 50.0154
4.4037 | 83.1009 | -0.89466 | 49.9872
4.4103 | 83.168 | -0.89468 | 49.9939
4.417 | 83.2348 | -0.8947 | 50.0007
4.4237 | 83.301 | -0.89473 | 50.0022
4.4303 | 83.3684 | -0.89475 | 50.0001
4.437 | 83.4345 | -0.89478 | 50
4.4437 | 83.5019 | -0.8948 | 49.9989
4.4503 | 83.5679 | -0.89482 | 50.0094
4.457 | 83.6351 | -0.89485 | 49.9921
4.4637 | 83.702 | -0.89487 | 49.991
4.4703 | 83.7688 | -0.89489 | 50.0259
4.477 | 83.8357 | -0.89492 | 49.9921
4.4837 | 83.9019 | -0.89494 | 50.0005
4.4903 | 83.9687 | -0.89497 | 49.9905
4.497 | 84.0353 | -0.895 | 49.9994
4.5037 | 84.1024 | -0.89502 | 49.9989
4.5103 | 84.1691 | -0.89505 | 49.9957
4.517 | 84.2358 | -0.89508 | 50.004
4.5237 | 84.3024 | -0.89511 | 50.0076
4.5303 | 84.3691 | -0.89514 | 50.0015
4.537 | 84.4354 | -0.89518 | 50.0022
4.5437 | 84.502 | -0.89521 | 49.9917
4.5503 | 84.569 | -0.89524 | 50.0132
4.557 | 84.6356 | -0.89528 | 49.9849
4.5637 | 84.7028 | -0.89531 | 50.0012
4.5703 | 84.7697 | -0.89535 | 50.0032
4.577 | 84.8356 | -0.89539 | 49.9949
4.5837 | 84.903 | -0.89331 | 49.9997
4.5903 | 84.9698 | -0.87751 | 49.9979
4.597 | 85.0368 | -0.86216 | 50.003
4.6037 | 85.103 | -0.85654 | 50.0033
4.6103 | 85.1699 | -0.85469 | 49.9949
4.617 | 85.2375 | -0.85414 | 50.0092
4.6237 | 85.3033 | -0.85417 | 49.9921
4.6303 | 85.3693 | -0.85435 | 50.0122
4.637 | 85.4367 | -0.8545 | 49.9923
4.6437 | 85.5037 | -0.85464 | 49.991
4.6495 | 85.5618 | -0.8548 | 50.0074
4.6553 | 85.6197 | -0.85498 | 50.0037
4.662 | 85.6864 | -0.85523 | 49.9928
4.6687 | 85.7539 | -0.85552 | 50.0016
4.6753 | 85.8209 | -0.85586 | 50.0033
4.682 | 85.887 | -0.85625 | 49.9991
4.6887 | 85.9541 | -0.85667 | 50.0063
4.6953 | 86.0211 | -0.85712 | 49.9962
4.702 | 86.0874 | -0.85758 | 50.0019
4.7087 | 86.155 | -0.85805 | 49.9927
4.7153 | 86.2215 | -0.85853 | 50.0027
4.722 | 86.2881 | -0.85903 | 49.9927
4.7287 | 86.3543 | -0.85952 | 49.9943
4.7353 | 86.4213 | -0.86002 | 50.0123
4.742 | 86.488 | -0.86051 | 50.005
4.7487 | 86.5549 | -0.86101 | 49.9918
4.7553 | 86.6213 | -0.86149 | 50.0016
4.762 | 86.6883 | -0.86198 | 50.0128
4.7687 | 86.7548 | -0.86246 | 49.9881
4.7753 | 86.8221 | -0.86293 | 50.0098
4.782 | 86.8894 | -0.8634 | 49.9911
4.7887 | 86.9554 | -0.86385 | 50.0068
4.7953 | 87.0222 | -0.8643 | 50.0057
4.802 | 87.0889 | -0.86474 | 49.9845
4.8087 | 87.1555 | -0.86518 | 50.0107
4.8153 | 87.222 | -0.86561 | 49.9964
4.822 | 87.2892 | -0.86603 | 49.9945
4.8287 | 87.356 | -0.86645 | 49.9954
4.8353 | 87.423 | -0.86686 | 50.0018
4.842 | 87.4892 | -0.86727 | 50.0022
4.8487 | 87.5564 | -0.86767 | 50.0001
4.8553 | 87.623 | -0.86806 | 50
4.862 | 87.6897 | -0.86845 | 50
4.8687 | 87.756 | -0.86883 | 50
4.8753 | 87.8229 | -0.8692 | 50.0032
4.882 | 87.8897 | -0.86957 | 49.9907
4.8887 | 87.9568 | -0.86993 | 50.0068
4.8953 | 88.0237 | -0.87029 | 50.0004
4.902 | 88.09 | -0.87064 | 49.9989
4.9078 | 88.1489 | -0.87094 | 49.9999
4.9137 | 88.2068 | -0.87124 | 49.9958
4.9203 | 88.2734 | -0.87158 | 50.0082
4.927 | 88.3398 | -0.87191 | 50.0005
4.9337 | 88.4066 | -0.87224 | 49.999
4.9403 | 88.4733 | -0.87256 | 50.0063
4.947 | 88.5402 | -0.87288 | 49.9919
4.9537 | 88.6067 | -0.87319 | 50.0085
4.9603 | 88.6731 | -0.8735 | 49.9845
4.967 | 88.7399 | -0.8738 | 50.0159
4.9737 | 88.8071 | -0.8741 | 49.9968
4.9803 | 88.8738 | -0.87439 | 49.9956
4.987 | 88.9405 | -0.87468 | 50.0018
4.9937 | 89.0072 | -0.87496 | 49.998
5.0003 | 89.0748 | -0.87524 | 49.9999
5.007 | 89.1409 | -0.87552 | 49.9979
5.0137 | 89.2076 | -0.8758 | 50.0052
5.0203 | 89.274 | -0.87607 | 49.9971
5.027 | 89.3405 | -0.87633 | 50.0019
5.0337 | 89.4076 | -0.8766 | 50.0033
5.0403 | 89.4743 | -0.87686 | 50.0023
5.047 | 89.5403 | -0.87712 | 50.0054
5.0537 | 89.6077 | -0.87737 | 50.0014
5.0603 | 89.6741 | -0.87762 | 49.9874
5.067 | 89.7408 | -0.87787 | 50.0066
5.0737 | 89.808 | -0.87811 | 50.0015
5.0803 | 89.8746 | -0.87835 | 49.9927
5.087 | 89.9417 | -0.87858 | 49.9974
5.0937 | 90.0078 | -0.87881 | 50.0125
5.1003 | 90.0742 | -0.87904 | 49.9839
5.107 | 90.1418 | -0.87927 | 50.0032
5.1137 | 90.2078 | -0.87949 | 49.9917
5.1203 | 90.275 | -0.87971 | 50.0079
5.127 | 90.3417 | -0.87993 | 50.0047
5.1337 | 90.4085 | -0.88015 | 49.9961
5.1403 | 90.4749 | -0.88036 | 49.9913
5.147 | 90.5414 | -0.88058 | 50.0058
5.1537 | 90.6083 | -0.88079 | 50.0035
5.1603 | 90.6754 | -0.88099 | 49.9949
5.1662 | 90.7338 | -0.88117 | 50.0105
5.172 | 90.7928 | -0.88135 | 50.0029
5.1787 | 90.8591 | -0.88156 | 50.0002
5.1853 | 90.9256 | -0.88176 | 50.0021
5.192 | 90.993 | -0.88197 | 50.0012
5.1987 | 91.059 | -0.88217 | 49.9884
5.2053 | 91.1259 | -0.88237 | 50.0035
5.212 | 91.1923 | -0.88257 | 49.9981
5.2187 | 91.2593 | -0.88277 | 50.002
5.2253 | 91.3259 | -0.88296 | 50.0075
5.232 | 91.3923 | -0.88316 | 49.9952
5.2387 | 91.4594 | -0.88336 | 49.9955
5.2453 | 91.5265 | -0.88355 | 49.9913
5.252 | 91.5931 | -0.88375 | 50.0058
5.2587 | 91.6599 | -0.88394 | 49.9982
5.2653 | 91.7261 | -0.88412 | 50.0041
5.272 | 91.7932 | -0.88431 | 50.0002
5.2787 | 91.8601 | -0.8845 | 50.0085
5.2853 | 91.9264 | -0.88469 | 50.0047
5.292 | 91.9932 | -0.88487 | 49.9855
5.2987 | 92.0604 | -0.88506 | 50.0012
5.3053 | 92.1267 | -0.88524 | 50.0096
5.312 | 92.1931 | -0.88542 | 49.9953
5.3187 | 92.2605 | -0.88561 | 49.9976
5.3253 | 92.3271 | -0.88579 | 50.0104
5.332 | 92.3934 | -0.88597 | 49.9869
5.3387 | 92.4602 | -0.88616 | 49.9907
5.3453 | 92.5266 | -0.88634 | 50.0089
5.352 | 92.5935 | -0.88652 | 50.0037
5.3587 | 92.6598 | -0.8867 | 49.996
5.3653 | 92.7265 | -0.88688 | 49.9944
5.372 | 92.7936 | -0.88706 | 50.006
5.3787 | 92.8606 | -0.88723 | 50.0057
5.3853 | 92.9275 | -0.88741 | 49.995
5.392 | 92.994 | -0.88759 | 49.9933
5.3987 | 93.0615 | -0.88776 | 50.0038
5.4053 | 93.1275 | -0.88794 | 49.9939
5.412 | 93.1947 | -0.88811 | 50.007
5.4187 | 93.2607 | -0.88828 | 50.0057
5.4245 | 93.319 | -0.88844 | 49.9924
5.4303 | 93.3775 | -0.88859 | 50.0036
5.437 | 93.4441 | -0.88876 | 49.9991
5.4437 | 93.5111 | -0.88893 | 50.0063
5.4503 | 93.5779 | -0.88911 | 50.0025
5.457 | 93.6446 | -0.88928 | 49.9949
5.4637 | 93.7112 | -0.88945 | 49.9954
5.4703 | 93.7785 | -0.88963 | 50.0007
5.477 | 93.8456 | -0.8898 | 50.0085
5.4837 | 93.9116 | -0.88997 | 49.9952
5.4903 | 93.9793 | -0.89014 | 49.987
5.497 | 94.0457 | -0.89031 | 50.0108
5.5037 | 94.1123 | -0.89048 | 49.9954
5.5103 | 94.1787 | -0.89065 | 50.0039
5.517 | 94.2455 | -0.89082 | 50.0055
5.5237 | 94.3123 | -0.89099 | 49.9887
5.5303 | 94.379 | -0.89116 | 50.0056
5.537 | 94.4453 | -0.89132 | 49.9982
5.5437 | 94.5126 | -0.89149 | 50.0031
5.5503 | 94.5791 | -0.89166 | 50.0044
5.557 | 94.6457 | -0.89183 | 49.9929
5.5637 | 94.7125 | -0.892 | 50.007
5.5703 | 94.779 | -0.89216 | 49.9994
5.577 | 94.8461 | -0.89233 | 49.9957
5.5837 | 94.9123 | -0.8925 | 49.9976
5.5903 | 94.9788 | -0.89267 | 50.0083
5.597 | 95.046 | -0.89284 | 49.9963
5.6037 | 95.1127 | -0.89301 | 49.9997
5.6103 | 95.1793 | -0.89318 | 49.9915
5.617 | 95.2454 | -0.89335 | 50.0037
5.6237 | 95.3126 | -0.89353 | 49.9907
5.6303 | 95.3796 | -0.8937 | 50.0047
5.637 | 95.446 | -0.89388 | 49.9992
5.6437 | 95.5125 | -0.89405 | 50.0052
5.6503 | 95.5792 | -0.89423 | 50.0024
5.657 | 95.6459 | -0.89441 | 49.998
5.6637 | 95.713 | -0.89458 | 49.9999
5.6703 | 95.7798 | -0.89476 | 50.0042
5.677 | 95.8465 | -0.89494 | 49.996
5.6828 | 95.9048 | -0.8951 | 49.9997
5.6887 | 95.9634 | -0.89526 | 50.0042
5.6953 | 96.0302 | -0.89545 | 50.0013
5.702 | 96.0964 | -0.89563 | 50.0053
5.7087 | 96.1631 | -0.89582 | 49.9919
5.7153 | 96.2301 | -0.896 | 49.9974
5.722 | 96.2961 | -0.89619 | 50.0051
5.7287 | 96.3632 | -0.89638 | 49.9866
5.7353 | 96.4296 | -0.89657 | 50.0129
5.742 | 96.4958 | -0.89676 | 49.9913
5.7487 | 96.5639 | -0.89695 | 50.0164
5.7553 | 96.6299 | -0.89715 | 49.9925
5.762 | 96.697 | -0.89734 | 49.9974
5.7687 | 96.7636 | -0.89753 | 49.9956
5.7753 | 96.8302 | -0.89773 | 49.9997
5.782 | 96.8975 | -0.89792 | 50.0116
5.7887 | 96.9635 | -0.89812 | 49.9912
5.7953 | 97.0315 | -0.89832 | 49.9963
5.802 | 97.0973 | -0.89851 | 50.0029
5.8087 | 97.1647 | -0.89871 | 50.0023
5.8153 | 97.2308 | -0.89891 | 50.0107
5.822 | 97.2973 | -0.89911 | 49.9901
5.8287 | 97.3652 | -0.89932 | 50.0057
5.8353 | 97.4319 | -0.89952 | 49.9919
5.842 | 97.4977 | -0.89973 | 50.008
5.8487 | 97.5648 | -0.89994 | 50.0058
5.8553 | 97.6312 | -0.90014 | 49.9982
5.862 | 97.6984 | -0.90035 | 49.9914
5.8687 | 97.7651 | -0.90056 | 49.9994
5.8753 | 97.8312 | -0.90077 | 50.0105
5.882 | 97.8981 | -0.90098 | 49.9879
5.8887 | 97.9651 | -0.9012 | 49.9982
5.8953 | 98.032 | -0.90141 | 50.0041
5.902 | 98.0991 | -0.90162 | 50.0003
5.9087 | 98.1654 | -0.90183 | 50
5.9153 | 98.2317 | -0.90205 | 49.9958
5.922 | 98.2989 | -0.90226 | 50.0082
5.9287 | 98.3662 | -0.90247 | 49.9804
5.9353 | 98.4326 | -0.90269 | 50.0093
5.9412 | 98.4901 | -0.90287 | 50.002
5.947 | 98.5489 | -0.90306 | 50.0044
5.9537 | 98.6152 | -0.90327 | 50.0003
5.9603 | 98.682 | -0.90348 | 49.9968
5.967 | 98.7491 | -0.9037 | 50.003
5.9737 | 98.8163 | -0.90391 | 50.0034
5.9803 | 98.883 | -0.90412 | 49.9939
5.987 | 98.9499 | -0.90433 | 50.0102
5.9937 | 99.0157 | -0.90454 | 49.9911
6.0003 | 99.083 | -0.90475 | 49.9973
6.007 | 99.1493 | -0.90496 | 50.002
6.0137 | 99.2161 | -0.90518 | 49.998
6.0203 | 99.2829 | -0.90539 | 50.002
6.027 | 99.3496 | -0.9056 | 49.998
6.0337 | 99.4167 | -0.90581 | 50.0009
6.0403 | 99.4833 | -0.90603 | 50.0043
6.047 | 99.5494 | -0.90624 | 49.995
6.0537 | 99.6167 | -0.90646 | 50.005
6.0603 | 99.6835 | -0.90667 | 49.9993
6.067 | 99.75 | -0.90689 | 49.9957
6.0737 | 99.8167 | -0.9071 | 49.9997
6.0803 | 99.8834 | -0.90732 | 50
6.087 | 99.9502 | -0.90753 | 50.0137
6.0937 | 100.017 | -0.90775 | 49.9871
6.1003 | 100.0837 | -0.90796 | 50.0034
6.107 | 100.1502 | -0.90818 | 50.0023
6.1137 | 100.2167 | -0.90839 | 49.9991
6.1203 | 100.284 | -0.90861 | 50.0042
6.127 | 100.3507 | -0.90883 | 49.9992
6.1337 | 100.4171 | -0.90904 | 49.983
6.1403 | 100.4839 | -0.90926 | 50.0116
6.147 | 100.5509 | -0.90948 | 50.005
6.1537 | 100.6172 | -0.9097 | 49.9919
6.1603 | 100.6837 | -0.90992 | 49.9995
6.167 | 100.751 | -0.91014 | 50
6.1737 | 100.8178 | -0.91036 | 50.0074
6.1803 | 100.8838 | -0.91059 | 49.993
6.187 | 100.9508 | -0.91081 | 49.9995
6.1937 | 101.0176 | -0.91104 | 50.0084
6.1995 | 101.0764 | -0.91124 | 49.9901
6.2053 | 101.1342 | -0.91144 | 50.0128
6.212 | 101.2012 | -0.91167 | 49.9934
6.2187 | 101.2675 | -0.91191 | 50.0059
6.2253 | 101.3347 | -0.91214 | 49.9803
6.232 | 101.4012 | -0.91238 | 50.0146
6.2387 | 101.4675 | -0.91261 | 49.9924
6.2453 | 101.5347 | -0.91285 | 49.9974
6.252 | 101.6016 | -0.91309 | 50.003
6.2587 | 101.6685 | -0.91333 | 49.9991
6.2653 | 101.7352 | -0.91357 | 49.9989
6.272 | 101.8021 | -0.91381 | 49.9883
6.2787 | 101.8684 | -0.91405 | 50.012
6.2853 | 101.9354 | -0.91429 | 49.9976
6.292 | 102.0019 | -0.91454 | 50.002
6.2987 | 102.0692 | -0.91478 | 50.0012
6.3053 | 102.1354 | -0.91503 | 50.0001
6.312 | 102.2025 | -0.91528 | 50.0042
6.3187 | 102.2689 | -0.91553 | 49.996
6.3253 | 102.3357 | -0.91578 | 50.0029
6.332 | 102.4022 | -0.91603 | 49.9886
6.3387 | 102.4691 | -0.91628 | 50.0183
6.3453 | 102.5357 | -0.91653 | 50.0054
6.352 | 102.602 | -0.91679 | 49.9855
6.3587 | 102.6691 | -0.91704 | 49.9991
6.3653 | 102.7358 | -0.9173 | 50.0031
6.372 | 102.8029 | -0.91756 | 49.9991
6.3787 | 102.8692 | -0.91783 | 50.0042
6.3853 | 102.936 | -0.91809 | 49.9939
6.392 | 103.002 | -0.91835 | 49.9912
6.3987 | 103.069 | -0.91862 | 50.0079
6.4053 | 103.1353 | -0.91888 | 50.0026
6.412 | 103.2019 | -0.91915 | 49.998
6.4187 | 103.2686 | -0.91942 | 49.9999
6.4253 | 103.3352 | -0.91969 | 49.9915
6.432 | 103.4024 | -0.91995 | 50.0079
6.4387 | 103.4697 | -0.92022 | 50.0005
6.4453 | 103.5364 | -0.92049 | 49.9958
6.452 | 103.6034 | -0.92077 | 50.0061
6.4578 | 103.6623 | -0.92101 | 49.9978
6.4637 | 103.7207 | -0.92125 | 49.9998
6.4703 | 103.7869 | -0.92153 | 50
6.477 | 103.8538 | -0.92181 | 50.0021
6.4837 | 103.9207 | -0.92209 | 50.0001
6.4903 | 103.9877 | -0.92238 | 49.9979
6.497 | 104.0542 | -0.92267 | 50.002
6.5037 | 104.1202 | -0.92296 | 50.0022
6.5103 | 104.1867 | -0.92325 | 50.0044
6.517 | 104.2535 | -0.92354 | 49.9939
6.5237 | 104.3201 | -0.92383 | 50.0007
6.5303 | 104.3873 | -0.92413 | 49.9979
6.537 | 104.4537 | -0.92443 | 49.9956
6.5437 | 104.5206 | -0.92473 | 50.005
6.5503 | 104.5873 | -0.92503 | 49.9971
6.557 | 104.6534 | -0.92533 | 49.9988
6.5637 | 104.7207 | -0.92563 | 49.9925
6.5703 | 104.7872 | -0.92593 | 50.0101
6.577 | 104.8543 | -0.92623 | 50.0017
6.5837 | 104.9213 | -0.92653 | 50.0043
6.5903 | 104.9875 | -0.92683 | 49.9992
6.597 | 105.0543 | -0.92713 | 49.9968
6.6037 | 105.121 | -0.92743 | 49.9934
6.6103 | 105.1876 | -0.92773 | 50.0038
6.617 | 105.2546 | -0.92804 | 50.0002
6.6237 | 105.3216 | -0.92834 | 50.0138
6.6303 | 105.3883 | -0.92864 | 49.9797
6.637 | 105.4546 | -0.92894 | 50.0083
6.6437 | 105.5216 | -0.92925 | 49.9963
6.6503 | 105.588 | -0.92955 | 50.005
6.657 | 105.6552 | -0.92985 | 49.9971
6.6637 | 105.7214 | -0.93015 | 49.9998
6.6703 | 105.7885 | -0.93046 | 49.9915
6.677 | 105.8549 | -0.93076 | 50.0164
6.6837 | 105.9217 | -0.93107 | 49.9883
6.6903 | 105.9883 | -0.93137 | 50.0035
6.697 | 106.0551 | -0.93167 | 49.9865
6.7037 | 106.1221 | -0.93197 | 50.0129
6.7103 | 106.1888 | -0.93228 | 49.9923
6.7162 | 106.2475 | -0.93254 | 50.0071
6.722 | 106.3053 | -0.9328 | 50.003
6.7287 | 106.3722 | -0.9331 | 50.0055
6.7353 | 106.4385 | -0.93339 | 49.995
6.742 | 106.5054 | -0.93368 | 50.005
6.7487 | 106.5723 | -0.93398 | 49.995
6.7553 | 106.6394 | -0.93427 | 50.0018
6.762 | 106.7056 | -0.93455 | 49.998
6.7687 | 106.7728 | -0.93484 | 49.9977
6.7753 | 106.839 | -0.93512 | 50.002
6.782 | 106.9056 | -0.9354 | 50.0096
6.7887 | 106.9728 | -0.93568 | 49.9942
6.7953 | 107.0392 | -0.93595 | 49.9901
6.802 | 107.1065 | -0.93622 | 50.0057
6.8087 | 107.1733 | -0.93649 | 49.9961
6.8153 | 107.2393 | -0.93675 | 50.0061
6.822 | 107.3061 | -0.93701 | 50.0152
6.8287 | 107.3736 | -0.93726 | 49.983
6.8353 | 107.4396 | -0.93751 | 50
6.842 | 107.5066 | -0.93776 | 50.0011
6.8487 | 107.5735 | -0.938 | 50.0011
6.8553 | 107.6406 | -0.93824 | 49.9937
6.862 | 107.7065 | -0.93847 | 50.0081
6.8687 | 107.7736 | -0.9387 | 50.0016
6.8753 | 107.8403 | -0.93893 | 49.9969
6.882 | 107.9069 | -0.93915 | 50.0061
6.8887 | 107.9737 | -0.93937 | 49.9983
6.8953 | 108.0403 | -0.93959 | 49.9957
6.902 | 108.1073 | -0.9398 | 50.0092
6.9087 | 108.1732 | -0.94001 | 49.9889
6.9153 | 108.24 | -0.94021 | 49.9993
6.922 | 108.3069 | -0.94041 | 50.0074
6.9287 | 108.3738 | -0.94061 | 49.993
6.9353 | 108.4407 | -0.9408 | 49.9974
6.942 | 108.508 | -0.94099 | 50.0083
6.9487 | 108.5749 | -0.94117 | 49.9942
6.9553 | 108.641 | -0.94135 | 50.0017
6.962 | 108.7079 | -0.94152 | 49.9895
6.9687 | 108.7752 | -0.94169 | 50.0078
6.9745 | 108.833 | -0.94184 | 50.0006
6.9803 | 108.8915 | -0.94199 | 50.0001
6.987 | 108.9582 | -0.94215 | 50.0074
6.9937 | 109.0251 | -0.94231 | 49.9867
7.0003 | 109.092 | -0.94247 | 50.0055
7.007 | 109.1575 | -0.94263 | 49.994
7.0137 | 109.2245 | -0.94279 | 50.0102
7.0203 | 109.2912 | -0.94294 | 50.0048
7.027 | 109.3581 | -0.94309 | 50.0003
7.0337 | 109.4249 | -0.94324 | 49.999
7.0403 | 109.4914 | -0.94339 | 50.0052
7.047 | 109.5583 | -0.94354 | 49.9929
7.0537 | 109.6252 | -0.94368 | 49.9943
7.0603 | 109.6911 | -0.94383 | 50.006
7.067 | 109.758 | -0.94397 | 50.0046
7.0737 | 109.8249 | -0.94411 | 49.9939
7.0803 | 109.8914 | -0.94426 | 49.9954
7.087 | 109.9583 | -0.9444 | 49.9997
7.0937 | 110.0248 | -0.94455 | 49.9979
7.1003 | 110.092 | -0.9447 | 50.0062
7.107 | 110.1584 | -0.94485 | 49.9951
7.1137 | 110.2247 | -0.94501 | 50.0103
7.1203 | 110.2919 | -0.94518 | 49.9911
7.127 | 110.3588 | -0.94535 | 49.9973
7.1337 | 110.425 | -0.94553 | 50.004
7.1403 | 110.4918 | -0.94572 | 50.0024
7.147 | 110.5587 | -0.94592 | 49.9959
7.1537 | 110.625 | -0.94614 | 50.0093
7.1603 | 110.6921 | -0.94638 | 49.9911
7.167 | 110.7587 | -0.94663 | 50.0121
7.1737 | 110.8256 | -0.9469 | 49.9838
7.1803 | 110.8926 | -0.9472 | 50.0096
7.187 | 110.9586 | -0.94752 | 49.9974
7.1937 | 111.0251 | -0.94786 | 49.9977
7.2003 | 111.0925 | -0.94823 | 50.0009
7.207 | 111.1581 | -0.94864 | 50.0001
7.2137 | 111.2252 | -0.94907 | 49.9979
7.2203 | 111.293 | -0.94951 | 49.9998
7.227 | 111.3586 | -0.94995 | 49.9958
7.2328 | 111.4177 | -0.95035 | 50.0049
7.2387 | 111.4759 | -0.95075 | 50.0005
7.2453 | 111.5419 | -0.95122 | 50
7.252 | 111.6086 | -0.95169 | 50.0021
7.2587 | 111.6762 | -0.95218 | 50.0033
7.2653 | 111.742 | -0.95266 | 49.996
7.272 | 111.8094 | -0.95315 | 49.9987
7.2787 | 111.8754 | -0.95365 | 50.0084
7.2853 | 111.942 | -0.95414 | 50.0047
7.292 | 112.0096 | -0.95463 | 49.9908
7.2987 | 112.0762 | -0.95513 | 49.9962
7.3053 | 112.1428 | -0.95563 | 50.0156
7.312 | 112.2096 | -0.95615 | 49.9862
7.3187 | 112.2768 | -0.95667 | 50.0033
7.3253 | 112.3431 | -0.95718 | 49.9949
7.332 | 112.4101 | -0.95769 | 49.9944
7.3387 | 112.4757 | -0.95821 | 50.006
7.3453 | 112.5422 | -0.95875 | 49.9909
7.352 | 112.6095 | -0.9593 | 50.0079
7.3587 | 112.6763 | -0.95986 | 50.0079
7.3653 | 112.7432 | -0.96044 | 49.9899
7.372 | 112.8091 | -0.96105 | 50.0015
7.3787 | 112.8766 | -0.96167 | 50.0012
7.3853 | 112.9427 | -0.9623 | 49.999
7.392 | 113.0094 | -0.96296 | 50.001
7.3987 | 113.0764 | -0.96362 | 50.0085
7.4053 | 113.1433 | -0.9643 | 49.9942
7.412 | 113.2096 | -0.965 | 49.9986
7.4187 | 113.2765 | -0.9657 | 49.9904
7.4253 | 113.3432 | -0.9664 | 50.0079
7.432 | 113.41 | -0.96713 | 50.0037
7.4387 | 113.4764 | -0.96788 | 50.0034
7.4453 | 113.5437 | -0.96864 | 49.996
7.452 | 113.6097 | -0.96942 | 49.9997
7.4587 | 113.676 | -0.97021 | 50.0021
7.4653 | 113.7431 | -0.97102 | 50.0065
7.472 | 113.8097 | -0.97184 | 49.9898
7.4787 | 113.8766 | -0.97268 | 50.0004
7.4853 | 113.9436 | -0.97353 | 50.0074
7.4912 | 114.0016 | -0.97428 | 49.99
7.497 | 114.0596 | -0.97504 | 50.0053
7.5037 | 114.1265 | -0.97593 | 49.9918
7.5103 | 114.1929 | -0.97682 | 49.9963
7.517 | 114.2595 | -0.97773 | 50.0125
7.5237 | 114.3264 | -0.97865 | 49.9934
7.5303 | 114.3932 | -0.97959 | 50.0049
7.537 | 114.4604 | -0.98054 | 50.0013
7.5437 | 114.5271 | -0.9815 | 49.9937
7.5503 | 114.5938 | -0.98248 | 49.9996
7.557 | 114.66 | -0.98348 | 50.0074
7.5637 | 114.7262 | -0.98449 | 50.0005
7.5703 | 114.7938 | -0.98553 | 50
7.577 | 114.86 | -0.9866 | 49.9926
7.5837 | 114.9264 | -0.98768 | 50.008
7.5903 | 114.9936 | -0.98877 | 50.0026
7.597 | 115.0598 | -0.98988 | 49.9896
7.6037 | 115.1266 | -0.99099 | 50.0036
7.6103 | 115.1931 | -0.99212 | 49.997
7.617 | 115.2596 | -0.99328 | 49.9987
7.6237 | 115.3262 | -0.99446 | 49.9967
7.6303 | 115.3934 | -0.99564 | 50.0051
7.637 | 115.4602 | -0.99683 | 50.0014
7.6437 | 115.5266 | -0.99805 | 49.999
7.6503 | 115.5932 | -0.99927 | 49.9967
7.657 | 115.6596 | -1.0005 | 49.9998
7.6637 | 115.7263 | -1.0018 | 50.0095
7.6703 | 115.7928 | -1.003 | 49.9942
7.677 | 115.8599 | -1.0044 | 50.0049
7.6837 | 115.9263 | -1.0059 | 49.9929
7.6903 | 115.993 | -1.0075 | 49.9996
7.697 | 116.0597 | -1.009 | 50.0084
7.7037 | 116.1266 | -1.0105 | 50.0005
7.7103 | 116.1929 | -1.0122 | 49.9905
7.717 | 116.2586 | -1.0138 | 50.0047
7.7237 | 116.3256 | -1.0155 | 50.0045
7.7303 | 116.3926 | -1.0174 | 49.9939
7.737 | 116.4586 | -1.0193 | 49.9985
7.7437 | 116.5258 | -1.0212 | 49.9999
7.7495 | 116.5843 | -1.0228 | 49.9987
7.7553 | 116.6421 | -1.0245 | 49.9903
7.762 | 116.7092 | -1.0264 | 50.0005
7.7687 | 116.7755 | -1.0286 | 50.0063
7.7753 | 116.8421 | -1.0309 | 50.0025
7.782 | 116.9092 | -1.0335 | 50.0002
7.7887 | 116.9755 | -1.0364 | 50.0074
7.7953 | 117.0425 | -1.0391 | 49.9941
7.802 | 117.1085 | -1.0423 | 49.9986
7.8087 | 117.175 | -1.0458 | 50.001
7.8153 | 117.242 | -1.0491 | 50.0127
7.822 | 117.3081 | -1.0522 | 49.9881
7.8287 | 117.3757 | -1.0554 | 50.0109
7.8353 | 117.4418 | -1.0586 | 49.9933
7.842 | 117.5086 | -1.0617 | 49.9942
7.8487 | 117.5747 | -1.0648 | 49.9999
7.8553 | 117.6418 | -1.0683 | 50
7.862 | 117.7083 | -1.0719 | 49.9947
7.8687 | 117.7747 | -1.0758 | 50.0134
7.8753 | 117.841 | -1.0798 | 49.9871
7.882 | 117.9083 | -1.0838 | 50.0034
7.8887 | 117.9749 | -1.0882 | 50.0013
7.8953 | 118.0407 | -1.0926 | 50.0033
7.902 | 118.1072 | -1.0969 | 49.9875
7.9087 | 118.174 | -1.1012 | 50.0119
7.9153 | 118.2404 | -1.1054 | 50.005
7.922 | 118.3071 | -1.1102 | 49.9918
7.9287 | 118.3733 | -1.1153 | 50.0037
7.9353 | 118.4415 | -1.1201 | 49.9875
7.942 | 118.508 | -1.1246 | 50.014
7.9487 | 118.5744 | -1.1288 | 49.9945
7.9553 | 118.6407 | -1.1334 | 50.0166
7.962 | 118.7068 | -1.1383 | 49.9979
7.9687 | 118.7743 | -1.1436 | 49.9871
7.9753 | 118.8404 | -1.1493 | 50.0055
7.982 | 118.9068 | -1.1549 | 50.0046
7.9887 | 118.9734 | -1.1604 | 49.9971
7.9953 | 119.0401 | -1.1653 | 50.0041
8.002 | 119.107 | -1.1705 | 49.9875
8.0078 | 119.1647 | -1.1753 | 50.0047
8.0137 | 119.223 | -1.1799 | 49.9981
8.0203 | 119.2896 | -1.1852 | 49.9957
8.027 | 119.356 | -1.1912 | 50.0103
8.0337 | 119.4231 | -1.1977 | 49.9953
8.0403 | 119.4888 | -1.2041 | 49.9976
8.047 | 119.5559 | -1.2098 | 49.9903
8.0537 | 119.6224 | -1.2158 | 50.0047
8.0603 | 119.6891 | -1.2217 | 50.0119
8.067 | 119.7556 | -1.2274 | 49.9933
8.0737 | 119.8214 | -1.2335 | 50.0038
8.0803 | 119.8881 | -1.2401 | 49.996
8.087 | 119.9542 | -1.2468 | 50.0114
8.0937 | 120.0207 | -1.2531 | 49.9838
8.1003 | 120.0876 | -1.2595 | 49.999
8.107 | 120.1539 | -1.2658 | 50.0116
8.1137 | 120.2202 | -1.2729 | 49.9933
8.1203 | 120.2867 | -1.2797 | 50.0017
8.127 | 120.3535 | -1.2865 | 49.9969
8.1337 | 120.4201 | -1.2939 | 50.0104
8.1403 | 120.4863 | -1.3011 | 49.989
8.147 | 120.5526 | -1.3084 | 50.0025
8.1537 | 120.6194 | -1.3153 | 49.9948
8.1603 | 120.6856 | -1.3228 | 50.006
8.167 | 120.7518 | -1.3303 | 49.9994
8.1737 | 120.8187 | -1.3384 | 50.0074
8.1803 | 120.8852 | -1.3458 | 49.992
8.187 | 120.9515 | -1.3533 | 50.0907
8.1937 | 121.0178 | -1.3612 | 49.9197
8.2003 | 121.0846 | -1.3695 | 50.0034
8.207 | 121.1508 | -1.3779 | 49.997
8.2137 | 121.2178 | -1.3864 | 49.9956
8.2203 | 121.2835 | -1.3948 | 49.9987
8.227 | 121.3496 | -1.4037 | 49.9999
8.2337 | 121.4156 | -1.4124 | 49.9989
8.2403 | 121.4823 | -1.4206 | 49.9946
8.247 | 121.5488 | -1.4298 | 50.0166
8.2537 | 121.6151 | -1.439 | 49.9894
8.2603 | 121.6814 | -1.4474 | 49.9951
8.2662 | 121.7396 | -1.4552 | 50.0081
8.272 | 121.7972 | -1.4639 | 49.9898
8.2787 | 121.8638 | -1.4734 | 50.0057
8.2853 | 121.9296 | -1.4837 | 49.9982
8.292 | 121.9965 | -1.4941 | 49.9999
8.2987 | 122.0628 | -1.505 | 50.001
8.3053 | 122.1288 | -1.5157 | 49.999
8.312 | 122.195 | -1.5273 | 49.9872
8.3187 | 122.2616 | -1.5389 | 50.0023
8.3253 | 122.3275 | -1.55 | 50.0107
8.332 | 122.394 | -1.5616 | 50.0017
8.3387 | 122.4603 | -1.5747 | 49.9969
8.3453 | 122.526 | -1.5871 | 50.0009
8.352 | 122.5922 | -1.5995 | 49.9916
8.3587 | 122.6589 | -1.6123 | 50.0217
8.3653 | 122.725 | -1.6272 | 49.9907
8.372 | 122.7909 | -1.6422 | 50.0047
8.3787 | 122.857 | -1.6559 | 49.995
8.3853 | 122.9232 | -1.6713 | 50.0039
8.392 | 122.9897 | -1.6868 | 49.9992
8.3987 | 123.0554 | -1.7022 | 50.0042
8.4053 | 123.1211 | -1.7173 | 49.9897
8.412 | 123.1875 | -1.7339 | 50.0015
8.4187 | 123.2533 | -1.7505 | 49.9842
8.4253 | 123.3195 | -1.7678 | 50.0085
8.432 | 123.3857 | -1.7851 | 50.009
8.4387 | 123.4516 | -1.8035 | 50.0101
8.4453 | 123.518 | -1.8209 | 49.9879
8.452 | 123.5833 | -1.8391 | 50.0024
8.4587 | 123.6496 | -1.8588 | 49.9959
8.4653 | 123.715 | -1.8776 | 49.9998
8.472 | 123.7813 | -1.8969 | 50.0148
8.4787 | 123.8475 | -1.9164 | 49.9999
8.4853 | 123.9134 | -1.9362 | 49.9756
8.492 | 123.9789 | -1.9551 | 50.0144
8.4987 | 124.0447 | -1.9766 | 50.0009
8.5053 | 124.1102 | -1.9967 | 50.0181
8.512 | 124.1766 | -2.0176 | 49.9905
8.5187 | 124.2422 | -2.038 | 49.9867
8.5245 | 124.2999 | -2.0564 | 50.0046
8.5303 | 124.358 | -2.0758 | 50.0065
8.537 | 124.4233 | -2.097 | 49.9951
8.5437 | 124.4894 | -2.1189 | 49.9965
8.5503 | 124.5555 | -2.1406 | 49.9977
8.557 | 124.6208 | -2.1628 | 49.9956
8.5637 | 124.6866 | -2.1848 | 50.0103
8.5703 | 124.7522 | -2.2064 | 49.9943
8.577 | 124.8181 | -2.2289 | 50.0123
8.5837 | 124.8835 | -2.251 | 49.9881
8.5903 | 124.9496 | -2.2714 | 49.9982
8.597 | 125.015 | -2.2944 | 50.0031
8.6037 | 125.0816 | -2.3155 | 49.997
8.6103 | 125.147 | -2.337 | 50.0051
8.617 | 125.2131 | -2.3573 | 49.9982
8.6237 | 125.2787 | -2.3764 | 50.0073
8.6303 | 125.3449 | -2.3963 | 49.991
8.637 | 125.4104 | -2.4135 | 49.9963
8.6437 | 125.4766 | -2.4318 | 50.0051
8.6503 | 125.5422 | -2.4488 | 50.0035
8.657 | 125.6081 | -2.4644 | 49.9886
8.6637 | 125.6744 | -2.4761 | 50.0046
8.6703 | 125.7414 | -2.4881 | 49.9971
8.677 | 125.8078 | -2.4967 | 50.0125
8.6837 | 125.8739 | -2.5031 | 50.0018
8.6903 | 125.9405 | -2.5075 | 49.998
8.697 | 126.0074 | -2.5095 | 50.0009
8.7037 | 126.0739 | -2.5095 | 49.9873
8.7103 | 126.1408 | -2.5062 | 50.0034
8.717 | 126.2076 | -2.4979 | 50.0087
8.7237 | 126.2746 | -2.4912 | 49.9921
8.7303 | 126.3422 | -2.4803 | 49.9953
8.737 | 126.4108 | -2.4613 | 50.0145
8.7437 | 126.4787 | -2.4298 | 49.9988
8.7503 | 126.5461 | -2.3836 | 50.001
8.757 | 126.6152 | -2.3373 | 49.9958
8.7637 | 126.6842 | -2.2925 | 50.0093
8.7703 | 126.7531 | -2.2431 | 49.9858
8.777 | 126.8219 | -2.188 | 50.0033
8.7828 | 126.8825 | -2.1377 | 49.995
8.7887 | 126.9435 | -2.0851 | 50.0016
8.7953 | 127.0125 | -2.0215 | 49.999
8.802 | 127.0826 | -1.9561 | 49.9979
8.8087 | 127.1523 | -1.8877 | 49.9925
8.8153 | 127.2217 | -1.8202 | 50.0027
8.822 | 127.2922 | -1.7535 | 50.0023
8.8287 | 127.3612 | -1.6884 | 50.0033
8.8353 | 127.4307 | -1.6242 | 50.0023
8.842 | 127.5002 | -1.5633 | 49.998
8.8487 | 127.5693 | -1.5064 | 50.0009
8.8553 | 127.6387 | -1.4539 | 49.999
8.862 | 127.7073 | -1.4036 | 50.0084
8.8687 | 127.7759 | -1.3597 | 49.992
8.8753 | 127.8444 | -1.3174 | 50.009
8.882 | 127.9131 | -1.2797 | 49.9964
8.8887 | 127.9815 | -1.2465 | 49.9945
8.8953 | 128.0491 | -1.2166 | 50.0145
8.902 | 128.1176 | -1.1879 | 49.9882
8.9087 | 128.185 | -1.1636 | 49.9961
8.9153 | 128.253 | -1.1419 | 50.0008
8.922 | 128.321 | -1.1217 | 50
8.9287 | 128.3882 | -1.1053 | 50.0169
8.9353 | 128.456 | -1.0893 | 49.9852
8.942 | 128.5228 | -1.0754 | 49.998
8.9487 | 128.5899 | -1.0626 | 49.9999
8.9553 | 128.657 | -1.0526 | 50.0085
8.962 | 128.7245 | -1.0429 | 49.9973
8.9687 | 128.7915 | -1.0347 | 49.9945
8.9753 | 128.8585 | -1.0269 | 50.0007
8.982 | 128.9264 | -1.0207 | 49.999
8.9887 | 128.993 | -1.0157 | 49.9999
8.9953 | 129.0598 | -1.0109 | 50
9.002 | 129.1268 | -1.0063 | 50
9.0087 | 129.194 | -1.0024 | 50.0011
9.0153 | 129.2611 | -0.99918 | 50.0075
9.022 | 129.3278 | -0.99642 | 49.992
9.0287 | 129.3944 | -0.99407 | 50.0122
9.0353 | 129.461 | -0.99246 | 50.0018
9.0412 | 129.5196 | -0.99107 | 49.9943
9.047 | 129.5782 | -0.9898 | 49.9904
9.0537 | 129.6445 | -0.98839 | 49.9952
9.0603 | 129.7116 | -0.9874 | 50.0008
9.067 | 129.778 | -0.98654 | 50.0138
9.0737 | 129.8452 | -0.98578 | 49.9924
9.0803 | 129.912 | -0.98516 | 49.9974
9.087 | 129.9786 | -0.9847 | 49.9998
9.0937 | 130.0453 | -0.98435 | 49.9947
9.1003 | 130.1121 | -0.98403 | 49.9965
9.107 | 130.1796 | -0.9837 | 50.0178
9.1137 | 130.2462 | -0.98337 | 49.9916
9.1203 | 130.3129 | -0.98305 | 50.0037
9.127 | 130.3792 | -0.98273 | 49.9939
9.1337 | 130.4468 | -0.98243 | 50.0102
9.1403 | 130.5131 | -0.98213 | 49.9975
9.147 | 130.5796 | -0.98183 | 49.9988
9.1537 | 130.6467 | -0.98155 | 49.9957
9.1603 | 130.7131 | -0.98127 | 50.0135
9.167 | 130.7796 | -0.98094 | 49.9892
9.1737 | 130.846 | -0.98066 | 50.0036
9.1803 | 130.9127 | -0.98042 | 49.9928
9.187 | 130.9802 | -0.98019 | 50.0059
9.1937 | 131.0466 | -0.97997 | 49.994
9.2003 | 131.1134 | -0.97975 | 50.0007
9.207 | 131.1798 | -0.97954 | 50.0085
9.2137 | 131.2468 | -0.97934 | 49.9899
9.2203 | 131.3138 | -0.97914 | 50.0004
9.227 | 131.3804 | -0.97896 | 50.0011
9.2337 | 131.447 | -0.97878 | 50
9.2403 | 131.5138 | -0.97861 | 50.0095
9.247 | 131.5804 | -0.97845 | 49.9995
9.2537 | 131.6471 | -0.9783 | 49.9926
9.2603 | 131.7136 | -0.97816 | 50.0038
9.267 | 131.7808 | -0.97803 | 49.9939
9.2737 | 131.8474 | -0.9779 | 50.0007
9.2803 | 131.9142 | -0.97779 | 50.0127
9.287 | 131.9808 | -0.97768 | 50.004
9.2937 | 132.0472 | -0.97758 | 49.9886
9.2995 | 132.1059 | -0.97751 | 49.9995
9.3053 | 132.1644 | -0.97743 | 50.0081
9.312 | 132.231 | -0.97736 | 49.9899
9.3187 | 132.2979 | -0.97729 | 50.0057
9.3253 | 132.3646 | -0.97724 | 49.9919
9.332 | 132.4312 | -0.97719 | 49.9994
9.3387 | 132.4979 | -0.97716 | 49.9957
9.3453 | 132.5652 | -0.97713 | 50.0082
9.352 | 132.6317 | -0.97711 | 49.9963
9.3587 | 132.6984 | -0.9771 | 49.9966
9.3653 | 132.7648 | -0.9771 | 50.0051
9.372 | 132.831 | -0.97711 | 50.0067
9.3787 | 132.8981 | -0.97713 | 49.9845
9.3853 | 132.9652 | -0.97715 | 50.0075
9.392 | 133.0317 | -0.97719 | 50.0026
9.3987 | 133.0982 | -0.97723 | 49.997
9.4053 | 133.1646 | -0.97729 | 49.9924
9.412 | 133.2313 | -0.97735 | 50.008
9.4187 | 133.2985 | -0.97741 | 50.0047
9.4253 | 133.3652 | -0.97749 | 49.9961
9.432 | 133.4318 | -0.97757 | 50.0008
9.4387 | 133.4984 | -0.97766 | 50.0022
9.4453 | 133.5654 | -0.97775 | 50.0022
9.452 | 133.6321 | -0.97785 | 49.9927
9.4587 | 133.699 | -0.97796 | 50.0091
9.4653 | 133.7652 | -0.97809 | 49.9921
9.472 | 133.8323 | -0.97822 | 50.0006
9.4787 | 133.8987 | -0.97836 | 50.0011
9.4853 | 133.9661 | -0.97851 | 49.9926
9.492 | 134.0322 | -0.97867 | 50.0069
9.4987 | 134.0994 | -0.97884 | 50.0068
9.5053 | 134.1659 | -0.97903 | 49.992
9.512 | 134.2331 | -0.97923 | 49.9974
9.5187 | 134.2996 | -0.97943 | 49.9956
9.5253 | 134.367 | -0.97964 | 50.0018
9.532 | 134.4327 | -0.97985 | 50.0139
9.5387 | 134.4995 | -0.98007 | 49.9924
9.5453 | 134.5666 | -0.9803 | 50.0069
9.552 | 134.6333 | -0.98054 | 49.9972
9.5578 | 134.6914 | -0.98075 | 49.996
9.5637 | 134.75 | -0.98098 | 50.0037
9.5703 | 134.8164 | -0.98126 | 49.9939
9.577 | 134.883 | -0.98155 | 50.007
9.5837 | 134.9492 | -0.98184 | 49.9951
9.5903 | 135.0168 | -0.98213 | 50.0018
9.597 | 135.0832 | -0.98243 | 49.999
9.6037 | 135.1497 | -0.98274 | 49.9968
9.6103 | 135.2167 | -0.98305 | 50.0009
9.617 | 135.283 | -0.98337 | 50.0043
9.6237 | 135.3499 | -0.98369 | 49.9886
9.6303 | 135.4165 | -0.98402 | 50.0035
9.637 | 135.4834 | -0.98434 | 49.9981
9.6437 | 135.5502 | -0.98468 | 50.0031
9.6503 | 135.6166 | -0.98501 | 50.0055
9.657 | 135.683 | -0.98536 | 49.9982
9.6637 | 135.7504 | -0.98571 | 49.9988
9.6703 | 135.817 | -0.98606 | 49.9989
9.677 | 135.883 | -0.98642 | 50.0052
9.6837 | 135.9501 | -0.98678 | 50.0109
9.6903 | 136.0165 | -0.98716 | 49.9869
9.697 | 136.0841 | -0.98754 | 49.9981
9.7037 | 136.1502 | -0.98794 | 50.003
9.7103 | 136.2166 | -0.98834 | 50.0065
9.717 | 136.2833 | -0.98875 | 49.9909
9.7237 | 136.3496 | -0.98918 | 50.009
9.7303 | 136.4169 | -0.98961 | 49.9942
9.737 | 136.4839 | -0.99005 | 50.006
9.7437 | 136.5504 | -0.9905 | 49.9898
9.7503 | 136.6176 | -0.99094 | 50.0078
9.757 | 136.6842 | -0.99139 | 49.992
9.7637 | 136.7509 | -0.99184 | 49.991
9.7703 | 136.8174 | -0.9923 | 50.01
9.777 | 136.8838 | -0.99276 | 50.0006
9.7837 | 136.9512 | -0.99323 | 49.9979
9.7903 | 137.0174 | -0.99371 | 49.9999
9.797 | 137.0848 | -0.9942 | 49.9957
9.8037 | 137.151 | -0.9947 | 50.004
9.8103 | 137.2172 | -0.99522 | 50.0129
9.8162 | 137.2761 | -0.99567 | 49.9908
9.822 | 137.334 | -0.99612 | 50.003
9.8287 | 137.4015 | -0.99665 | 50.0012
9.8353 | 137.4678 | -0.99718 | 50.0032
9.842 | 137.5349 | -0.99771 | 49.9875
9.8487 | 137.6005 | -0.99824 | 50.0045
9.8553 | 137.6681 | -0.99878 | 49.996
9.862 | 137.7345 | -0.99934 | 49.9987
9.8687 | 137.8009 | -0.99989 | 49.9999
9.8753 | 137.8681 | -1.0005 | 50
9.882 | 137.9349 | -1.001 | 49.9873
9.8887 | 138.0014 | -1.0016 | 50.0214
9.8953 | 138.0678 | -1.0022 | 49.9908
9.902 | 138.1344 | -1.0028 | 50.0068
9.9087 | 138.2014 | -1.0034 | 49.9941
9.9153 | 138.2684 | -1.0039 | 50.0038
9.922 | 138.3346 | -1.0045 | 50.0045
9.9287 | 138.4013 | -1.0051 | 49.9918
9.9353 | 138.4687 | -1.0058 | 49.9984
9.942 | 138.5349 | -1.0064 | 50.0052
9.9487 | 138.6016 | -1.007 | 49.9961
9.9553 | 138.6686 | -1.0076 | 50.0082
9.962 | 138.7349 | -1.0082 | 49.9931
9.9687 | 138.8021 | -1.0088 | 49.9996
9.9753 | 138.8689 | -1.0095 | 50.0074
9.982 | 138.9354 | -1.0101 | 49.992
9.9887 | 139.0023 | -1.0108 | 50.0006
9.9953 | 139.0688 | -1.0114 | 49.999
10.002 | 139.1352 | -1.0121 | 49.9925
10.0087 | 139.2017 | -1.0128 | 50.0006
10.0153 | 139.268 | -1.0134 | 49.9979
10.022 | 139.3346 | -1.0141 | 50.0052
10.0287 | 139.4014 | -1.0148 | 50.0035
10.0353 | 139.4685 | -1.0155 | 50.0002
10.042 | 139.5342 | -1.0162 | 50
10.0487 | 139.6015 | -1.017 | 50.001
10.0553 | 139.6689 | -1.0177 | 50.0032
10.062 | 139.7355 | -1.0184 | 49.9864
10.0687 | 139.8024 | -1.0191 | 50.0214
10.0745 | 139.8603 | -1.0197 | 49.9971
10.0803 | 139.9188 | -1.0203 | 49.9906
10.087 | 139.9856 | -1.021 | 50.0047
10.0937 | 140.0522 | -1.0218 | 49.995
10.1003 | 140.119 | -1.0225 | 50.0102
10.107 | 140.1856 | -1.0233 | 49.9922
10.1137 | 140.2524 | -1.0241 | 49.9995
10.1203 | 140.3189 | -1.0249 | 50.0063
10.127 | 140.3859 | -1.0257 | 49.9877
10.1337 | 140.4524 | -1.0266 | 50.0077
10.1403 | 140.5191 | -1.0274 | 49.9962
10.147 | 140.586 | -1.0283 | 50.0082
10.1537 | 140.6525 | -1.0292 | 49.992
10.1603 | 140.7188 | -1.03 | 50.0037
10.167 | 140.7863 | -1.0309 | 49.996
10.1737 | 140.853 | -1.0318 | 49.9997
10.1803 | 140.9198 | -1.0326 | 50.0042
10.187 | 140.9858 | -1.0335 | 49.996
10.1937 | 141.0525 | -1.0344 | 49.9997
10.2003 | 141.1193 | -1.0353 | 50.0021
10.207 | 141.1863 | -1.0362 | 50.0107
10.2137 | 141.253 | -1.0372 | 49.9975
10.2203 | 141.3188 | -1.0381 | 49.9935
10.227 | 141.3854 | -1.039 | 49.9996
10.2337 | 141.4524 | -1.04 | 49.9989
10.2403 | 141.5192 | -1.0409 | 50.0105
10.247 | 141.5865 | -1.0419 | 49.9922
10.2537 | 141.6536 | -1.0428 | 49.9953
10.2603 | 141.72 | -1.0437 | 49.9997
10.267 | 141.787 | -1.0447 | 50.0127
10.2737 | 141.8536 | -1.0456 | 49.9966
10.2803 | 141.9202 | -1.0465 | 49.9871
10.287 | 141.9863 | -1.0475 | 50.0045
10.2937 | 142.0535 | -1.0485 | 49.9992
10.3003 | 142.1199 | -1.0495 | 50.0042
10.307 | 142.1864 | -1.0506 | 49.9981
10.3137 | 142.2532 | -1.0516 | 49.9936
10.3203 | 142.3198 | -1.0526 | 50.0165
10.327 | 142.387 | -1.0537 | 49.9883
10.3328 | 142.4453 | -1.0546 | 49.9878
10.3387 | 142.5034 | -1.0555 | 50.0078
10.3453 | 142.5701 | -1.0566 | 49.9984
10.352 | 142.6365 | -1.0576 | 50.0052
10.3587 | 142.7034 | -1.0587 | 49.9961
10.3653 | 142.7701 | -1.0597 | 50.0019
10.372 | 142.8369 | -1.0608 | 49.9991
10.3787 | 142.903 | -1.0618 | 50.0052
10.3853 | 142.9701 | -1.0629 | 49.9971
10.392 | 143.0363 | -1.064 | 50.0072
10.3987 | 143.1036 | -1.0651 | 49.9909
10.4053 | 143.17 | -1.0662 | 49.9994
10.412 | 143.2374 | -1.0673 | 50
10.4187 | 143.3035 | -1.0684 | 50.0084
10.4253 | 143.3704 | -1.0696 | 49.9899
10.432 | 143.4372 | -1.0707 | 49.9994
10.4387 | 143.5038 | -1.0718 | 49.9978
10.4453 | 143.5699 | -1.073 | 50.0041
10.452 | 143.6366 | -1.0741 | 49.996
10.4587 | 143.7031 | -1.0753 | 50.0167
10.4653 | 143.7706 | -1.0765 | 49.9905
10.472 | 143.8365 | -1.0777 | 50.0121
10.4787 | 143.9032 | -1.0788 | 49.9976
10.4853 | 143.9702 | -1.08 | 49.9988
10.492 | 144.0374 | -1.0812 | 49.9893
10.4987 | 144.1034 | -1.0825 | 50.0004
10.5053 | 144.1703 | -1.0837 | 50
10.512 | 144.2371 | -1.0849 | 49.9905
10.5187 | 144.3036 | -1.0862 | 50.0089
10.5253 | 144.3701 | -1.0875 | 50.0059
10.532 | 144.4375 | -1.0888 | 49.9951
10.5387 | 144.5042 | -1.0901 | 49.9986
10.5453 | 144.5708 | -1.0914 | 49.9999
10.552 | 144.6371 | -1.0927 | 50
10.5587 | 144.7035 | -1.0941 | 50.0063
10.5653 | 144.7708 | -1.0954 | 49.9856
10.572 | 144.8366 | -1.0968 | 50.0076
10.5787 | 144.9037 | -1.0982 | 49.992
10.5853 | 144.9702 | -1.0995 | 50.008
10.5912 | 145.0286 | -1.1008 | 50.0119
10.597 | 145.0874 | -1.102 | 49.9922
10.6037 | 145.1537 | -1.1034 | 49.9985
10.6103 | 145.2205 | -1.1048 | 50.0126
10.617 | 145.2874 | -1.1062 | 49.9891
10.6237 | 145.3534 | -1.1076 | 49.9993
10.6303 | 145.4206 | -1.1091 | 50.001
10.637 | 145.4867 | -1.1106 | 50.0001
10.6437 | 145.5539 | -1.112 | 50.0085
10.6503 | 145.621 | -1.1136 | 49.991
10.657 | 145.6872 | -1.1153 | 50.0005
10.6637 | 145.7536 | -1.1169 | 50.0022
10.6703 | 145.8205 | -1.1184 | 49.998
10.677 | 145.8877 | -1.12 | 49.9946
10.6837 | 145.9544 | -1.1215 | 50.0039
10.6903 | 146.0208 | -1.123 | 50.0023
10.697 | 146.0873 | -1.1246 | 49.998
10.7037 | 146.1538 | -1.1262 | 50.0062
10.7103 | 146.2208 | -1.1279 | 49.9962
10.717 | 146.2872 | -1.1297 | 49.9976
10.7237 | 146.3535 | -1.1317 | 50.0104
10.7303 | 146.4204 | -1.134 | 49.9901
10.737 | 146.4866 | -1.1362 | 49.9994
10.7437 | 146.5532 | -1.1382 | 50.001
10.7503 | 146.6198 | -1.14 | 50.0075
10.757 | 146.687 | -1.1419 | 49.992
10.7637 | 146.7533 | -1.1438 | 50.008
10.7703 | 146.8201 | -1.1458 | 49.9836
10.777 | 146.8866 | -1.1478 | 50.0032
10.7837 | 146.9532 | -1.1501 | 50.0044
10.7903 | 147.02 | -1.1525 | 50.0003
10.797 | 147.0866 | -1.155 | 50
10.8037 | 147.1528 | -1.1574 | 49.9915
10.8103 | 147.2204 | -1.1599 | 50.0079
10.817 | 147.2865 | -1.1623 | 49.9973
10.8237 | 147.3528 | -1.1648 | 50.0115
10.8303 | 147.4196 | -1.1674 | 50.0018
10.837 | 147.4866 | -1.1702 | 49.9948
10.8437 | 147.5535 | -1.1732 | 50.0007
10.8495 | 147.6115 | -1.1757 | 49.9878
10.8553 | 147.6695 | -1.178 | 50.0033
10.862 | 147.7361 | -1.1807 | 50.0013
10.8687 | 147.8031 | -1.1834 | 50.0128
10.8753 | 147.8693 | -1.1862 | 49.9955
10.882 | 147.9362 | -1.1891 | 49.9859
10.8887 | 148.0026 | -1.192 | 50.0055
10.8953 | 148.0696 | -1.195 | 50.0025
10.902 | 148.1365 | -1.1982 | 49.997
10.9087 | 148.2028 | -1.2017 | 49.9924
10.9153 | 148.2688 | -1.205 | 50.0037
10.922 | 148.3362 | -1.2084 | 50.0034
10.9287 | 148.4028 | -1.2118 | 50.0002
10.9353 | 148.4695 | -1.2151 | 49.9989
10.942 | 148.5357 | -1.2181 | 49.9989
10.9487 | 148.6025 | -1.2213 | 50.0041
10.9553 | 148.6684 | -1.2248 | 49.9981
10.962 | 148.7355 | -1.2285 | 50.0084
10.9687 | 148.8017 | -1.2322 | 49.992
10.9753 | 148.8681 | -1.2358 | 50.0059
10.982 | 148.9346 | -1.2394 | 50.0046
10.9887 | 149.0014 | -1.2438 | 49.9982
10.9953 | 149.0681 | -1.2481 | 49.9999
11.002 | 149.1351 | -1.2517 | 50.0021
11.0087 | 149.2006 | -1.255 | 49.9948
11.0153 | 149.2676 | -1.2585 | 50.0028
11.022 | 149.3344 | -1.2624 | 49.9843
11.0287 | 149.4018 | -1.2669 | 50.0107
11.0353 | 149.4676 | -1.2713 | 49.9964
11.042 | 149.5345 | -1.2754 | 49.9955
11.0487 | 149.6009 | -1.2797 | 50.0061
11.0553 | 149.6675 | -1.2841 | 49.9856
11.062 | 149.7343 | -1.2889 | 50.0203
11.0687 | 149.8005 | -1.2941 | 50.0023
11.0753 | 149.8673 | -1.2987 | 49.997
11.082 | 149.9337 | -1.3032 | 49.9945
11.0887 | 150.0004 | -1.3075 | 50.0018
11.0953 | 150.0671 | -1.312 | 49.9969
11.102 | 150.1337 | -1.3169 | 49.9998
11.1078 | 150.1914 | -1.321 | 50.0169
11.1137 | 150.2498 | -1.325 | 49.9923
11.1203 | 150.3169 | -1.3296 | 49.9963
11.127 | 150.3831 | -1.3343 | 49.9913
11.1337 | 150.4498 | -1.3395 | 50.0132
11.1403 | 150.5161 | -1.3443 | 49.9945
11.147 | 150.5823 | -1.3494 | 50.0092
11.1537 | 150.6493 | -1.3541 | 49.991
11.1603 | 150.716 | -1.359 | 49.9963
11.167 | 150.7827 | -1.3639 | 50.0029
11.1737 | 150.8494 | -1.3691 | 49.996
11.1803 | 150.9156 | -1.3744 | 50.0061
11.187 | 150.9823 | -1.3793 | 50.0067
11.1937 | 151.0489 | -1.3844 | 49.9898
11.2003 | 151.1153 | -1.3892 | 49.993
11.207 | 151.1816 | -1.3944 | 50.0038
11.2137 | 151.2482 | -1.4002 | 50.0045
11.2203 | 151.3148 | -1.4061 | 49.9992
11.227 | 151.3815 | -1.4117 | 50.0021
11.2337 | 151.4483 | -1.4176 | 49.9991
11.2403 | 151.5141 | -1.4225 | 50.0052
11.247 | 151.581 | -1.4273 | 50.0045
11.2537 | 151.6472 | -1.4321 | 50.0013
11.2603 | 151.7145 | -1.4373 | 50.0022
11.267 | 151.7804 | -1.4429 | 49.979
11.2737 | 151.8471 | -1.4489 | 50.0072
11.2803 | 151.9135 | -1.4543 | 49.9962
11.287 | 151.9802 | -1.4598 | 50.004
11.2937 | 152.0469 | -1.4651 | 50.0003
11.3003 | 152.1134 | -1.4704 | 50
11.307 | 152.1794 | -1.4761 | 50
11.3137 | 152.2466 | -1.4818 | 49.9989
11.3203 | 152.313 | -1.4882 | 49.9999
11.327 | 152.3799 | -1.4938 | 50.0063
11.3337 | 152.4466 | -1.4988 | 49.9951
11.3403 | 152.5126 | -1.5041 | 49.9976
11.347 | 152.5792 | -1.5094 | 50.0051
11.3537 | 152.6459 | -1.5154 | 49.9993
11.3603 | 152.7119 | -1.521 | 49.9989
11.3662 | 152.7703 | -1.5265 | 49.9986
11.372 | 152.8283 | -1.532 | 50.0083
11.3787 | 152.8948 | -1.538 | 49.9984
11.3853 | 152.9618 | -1.5437 | 49.9967
11.392 | 153.0279 | -1.5496 | 49.9966
11.3987 | 153.0943 | -1.5557 | 50.004
11.4053 | 153.1607 | -1.5612 | 49.9992
11.412 | 153.2272 | -1.5671 | 49.9968
11.4187 | 153.2936 | -1.5731 | 50.0082
11.4253 | 153.3595 | -1.5798 | 50.6172
11.432 | 153.426 | -1.5913 | 49.9405
11.4387 | 153.4913 | -1.6123 | 49.9867
11.4453 | 153.5566 | -1.6304 | 50.0023
11.452 | 153.6211 | -1.6418 | 50.0054
11.4587 | 153.6852 | -1.6489 | 49.9898
11.4653 | 153.7499 | -1.6535 | 50.0015
11.472 | 153.8146 | -1.6558 | 50.0001
11.4787 | 153.8801 | -1.6571 | 50.0011
11.4853 | 153.9452 | -1.6578 | 50.0022
11.492 | 154.0118 | -1.6576 | 49.9991
11.4987 | 154.0783 | -1.6569 | 50.0063
11.5053 | 154.1454 | -1.6563 | 50.0004
11.512 | 154.2122 | -1.656 | 50.0021
11.5187 | 154.2801 | -1.6559 | 49.9895
11.5253 | 154.3469 | -1.6559 | 49.9993
11.532 | 154.4153 | -1.656 | 49.9989
11.5387 | 154.4814 | -1.6567 | 50.0137
11.5453 | 154.5486 | -1.6598 | 49.9966
11.552 | 154.6153 | -1.6663 | 49.9966
11.5587 | 154.6824 | -1.6759 | 49.9882
11.5653 | 154.7497 | -1.6871 | 50.0045
11.572 | 154.817 | -1.6996 | 49.9929
11.5787 | 154.8831 | -1.7123 | 50.0144
11.5853 | 154.9504 | -1.7243 | 50.0072
11.592 | 155.0172 | -1.7354 | 49.9878
11.5987 | 155.0837 | -1.7448 | 49.9908
11.6053 | 155.1504 | -1.7553 | 50.0068
11.612 | 155.2166 | -1.7657 | 50.0015
11.6187 | 155.2839 | -1.7753 | 50.0001
11.6245 | 155.3424 | -1.7832 | 49.9944
11.6303 | 155.4009 | -1.7914 | 50.0018
11.637 | 155.4669 | -1.8004 | 50.0065
11.6437 | 155.5337 | -1.8085 | 50.0089
11.6503 | 155.601 | -1.817 | 49.9921
11.657 | 155.667 | -1.8256 | 49.9953
11.6637 | 155.7343 | -1.8339 | 50.0103
11.6703 | 155.801 | -1.8418 | 49.9943
11.677 | 155.8671 | -1.85 | 49.9933
11.6837 | 155.9343 | -1.8583 | 50.0112
11.6903 | 156.0007 | -1.8665 | 49.9965
11.697 | 156.067 | -1.8754 | 50.0029
11.7037 | 156.1337 | -1.8841 | 49.9938
11.7103 | 156.2003 | -1.8926 | 49.9986
11.717 | 156.2666 | -1.9013 | 49.9978
11.7237 | 156.333 | -1.9092 | 50.0052
11.7303 | 156.3994 | -1.9177 | 49.9961
11.737 | 156.4664 | -1.9264 | 49.9892
11.7437 | 156.5329 | -1.9348 | 50.012
11.7503 | 156.5994 | -1.9434 | 49.9976
11.757 | 156.6658 | -1.9516 | 49.9988
11.7637 | 156.7325 | -1.9603 | 49.9989
11.7703 | 156.7994 | -1.9691 | 50.0158
11.777 | 156.8654 | -1.9784 | 49.9946
11.7837 | 156.9321 | -1.9873 | 50.0018
11.7903 | 156.9982 | -1.9962 | 49.9959
11.797 | 157.0653 | -2.0053 | 50.004
11.8037 | 157.1314 | -2.0152 | 50.0108
11.8103 | 157.1977 | -2.0244 | 49.9827
11.817 | 157.2644 | -2.0336 | 49.9979
11.8237 | 157.3304 | -2.0424 | 50.0094
11.8303 | 157.3969 | -2.0526 | 49.9889
11.837 | 157.4634 | -2.0629 | 50.0014
11.8437 | 157.5302 | -2.0727 | 50.0001
11.8503 | 157.5967 | -2.0822 | 50
11.857 | 157.6625 | -2.0926 | 50.0011
11.8637 | 157.7294 | -2.1033 | 49.9905
11.8703 | 157.7953 | -2.1134 | 50.0047
11.877 | 157.8614 | -2.1238 | 50.0003
11.8828 | 157.9201 | -2.1341 | 50.004
11.8887 | 157.9779 | -2.1437 | 50.0004
11.8953 | 158.0444 | -2.1533 | 50
11.902 | 158.111 | -2.1637 | 50.0084
11.9087 | 158.177 | -2.1748 | 50.0005
11.9153 | 158.2433 | -2.1864 | 49.9841
11.922 | 158.31 | -2.1983 | 50.0149
11.9287 | 158.3761 | -2.2097 | 49.9946
11.9353 | 158.4418 | -2.2212 | 49.9975
11.942 | 158.5082 | -2.233 | 50.0041
11.9487 | 158.5751 | -2.2434 | 50.0045
11.9553 | 158.641 | -2.2548 | 49.996
11.962 | 158.7078 | -2.2669 | 50.005
11.9687 | 158.7739 | -2.2784 | 49.9865
11.9753 | 158.8408 | -2.2901 | 49.9939
11.982 | 158.9068 | -2.3021 | 50.0049
11.9887 | 158.9726 | -2.3142 | 50.0045
11.9953 | 159.0387 | -2.3268 | 49.9961
12.002 | 159.1059 | -2.3382 | 50.004
12.0087 | 159.1716 | -2.3498 | 50.0087
12.0153 | 159.2378 | -2.363 | 49.9921
12.022 | 159.3037 | -2.3741 | 49.991
12.0287 | 159.3708 | -2.3875 | 50.0079
12.0353 | 159.4369 | -2.3999 | 50.0111
12.042 | 159.5036 | -2.412 | 50.0007
12.0487 | 159.5696 | -2.423 | 49.9852
12.0553 | 159.6356 | -2.4352 | 50.0128
12.062 | 159.7021 | -2.448 | 49.9913
12.0687 | 159.7689 | -2.461 | 50.0079
12.0753 | 159.8348 | -2.4729 | 49.9952
12.082 | 159.9015 | -2.4854 | 49.9944
12.0887 | 159.9672 | -2.4971 | 50.0028
12.0953 | 160.0333 | -2.5091 | 50.0023
12.102 | 160.1001 | -2.5212 | 49.9938
12.1087 | 160.1663 | -2.5327 | 50.0028
12.1153 | 160.2323 | -2.544 | 50.0002
12.122 | 160.2983 | -2.5555 | 49.9989
12.1287 | 160.3648 | -2.5668 | 49.9999
12.1353 | 160.4313 | -2.5774 | 50.001
12.1412 | 160.4887 | -2.5875 | 49.9888
12.147 | 160.5478 | -2.5961 | 50.0079
12.1537 | 160.6141 | -2.6074 | 50.0005
12.1603 | 160.6796 | -2.6182 | 50.0011
12.167 | 160.747 | -2.628 | 50.0075
12.1737 | 160.8129 | -2.6381 | 49.9994
12.1803 | 160.8792 | -2.6467 | 49.9947
12.187 | 160.9452 | -2.6567 | 49.9975
12.1937 | 161.0109 | -2.6664 | 50.0094
12.2003 | 161.0776 | -2.674 | 49.9963
12.207 | 161.1436 | -2.6821 | 50.0029
12.2137 | 161.2109 | -2.6902 | 49.9917
12.2203 | 161.2769 | -2.6969 | 50.0037
12.227 | 161.3443 | -2.704 | 49.996
12.2337 | 161.41 | -2.7102 | 49.9955
12.2403 | 161.4763 | -2.7159 | 50.0114
12.247 | 161.5429 | -2.7216 | 49.9933
12.2537 | 161.6093 | -2.7269 | 49.9943
12.2603 | 161.6761 | -2.732 | 50.0049
12.267 | 161.7423 | -2.7356 | 50.0003
12.2737 | 161.8093 | -2.7389 | 50.0053
12.2803 | 161.8761 | -2.7415 | 49.994
12.287 | 161.9434 | -2.7433 | 49.9954
12.2937 | 162.0092 | -2.7446 | 49.9923
12.3003 | 162.0768 | -2.7454 | 50.0122
12.307 | 162.1429 | -2.746 | 50.0008
12.3137 | 162.2102 | -2.7465 | 50
12.3203 | 162.2763 | -2.7473 | 50.0042
12.327 | 162.3429 | -2.7475 | 49.9981
12.3337 | 162.4092 | -2.7474 | 50.0115
12.3403 | 162.4768 | -2.7469 | 49.9975
12.347 | 162.544 | -2.746 | 50.002
12.3537 | 162.6111 | -2.7437 | 49.9895
12.3603 | 162.6785 | -2.7371 | 49.9972
12.367 | 162.7457 | -2.7258 | 50.0051
12.3737 | 162.8127 | -2.7114 | 49.9993
12.3803 | 162.8804 | -2.6948 | 49.9957
12.387 | 162.9478 | -2.6763 | 49.9913
12.3937 | 163.0156 | -2.6551 | 50.009
12.3995 | 163.0747 | -2.6351 | 49.9994
12.4053 | 163.1329 | -2.6149 | 49.9915
12.412 | 163.2009 | -2.5924 | 50.0164
12.4187 | 163.2688 | -2.5688 | 49.9904
12.4253 | 163.3368 | -2.5447 | 50.0068
12.432 | 163.4042 | -2.5167 | 50.0036
12.4387 | 163.4724 | -2.4876 | 50.0045
12.4453 | 163.5399 | -2.4584 | 49.9834
12.452 | 163.6084 | -2.4287 | 50.0053
12.4587 | 163.6763 | -2.3962 | 50.0003
12.4653 | 163.7446 | -2.362 | 50
12.472 | 163.8124 | -2.328 | 50
12.4787 | 163.8806 | -2.2911 | 49.9989
12.4853 | 163.9496 | -2.2527 | 50.0073
12.492 | 164.0176 | -2.2131 | 49.9941
12.4987 | 164.0856 | -2.1725 | 49.9975
12.5053 | 164.1543 | -2.1311 | 49.9998
12.512 | 164.2228 | -2.089 | 50.0021
12.5187 | 164.2917 | -2.0458 | 49.997
12.5253 | 164.3602 | -2.0021 | 50.0009
12.532 | 164.4286 | -1.957 | 50.0096
12.5387 | 164.4971 | -1.9128 | 49.9816
12.5453 | 164.5659 | -1.8679 | 50.0084
12.552 | 164.6348 | -1.8218 | 49.9984
12.5587 | 164.7029 | -1.7782 | 50.002
12.5653 | 164.7714 | -1.7337 | 49.998
12.572 | 164.8402 | -1.6897 | 50.0041
12.5787 | 164.9087 | -1.647 | 50.0024
12.5853 | 164.9764 | -1.6044 | 49.998
12.592 | 165.0456 | -1.5632 | 50.0031
12.5987 | 165.1139 | -1.5234 | 49.9959
12.6053 | 165.1821 | -1.4836 | 50.0019
12.612 | 165.2506 | -1.4467 | 50.0012
12.6187 | 165.3185 | -1.4091 | 49.9979
12.6253 | 165.3871 | -1.3754 | 50.0083
12.632 | 165.4551 | -1.3421 | 49.9899
12.6387 | 165.5237 | -1.3111 | 50.0057
12.6453 | 165.5914 | -1.2816 | 49.993
12.652 | 165.6591 | -1.2529 | 49.9901
12.6578 | 165.7187 | -1.2292 | 50.0124
12.6637 | 165.7778 | -1.2071 | 49.9949
12.6703 | 165.845 | -1.1828 | 49.9986
12.677 | 165.9127 | -1.1597 | 50.0073
12.6837 | 165.9808 | -1.1389 | 50.0005
12.6903 | 166.0484 | -1.1208 | 50
12.697 | 166.1164 | -1.1013 | 50.0085
12.7037 | 166.1829 | -1.0861 | 49.9857
12.7103 | 166.2505 | -1.0707 | 50.0033
12.717 | 166.318 | -1.0567 | 50.0129
12.7237 | 166.3848 | -1.0451 | 49.9987
12.7303 | 166.4526 | -1.0333 | 50.001
12.737 | 166.5192 | -1.0231 | 49.999
12.7437 | 166.5869 | -1.0141 | 49.9968
12.7503 | 166.6538 | -1.0064 | 49.9987
12.757 | 166.7208 | -0.99825 | 49.9936
12.7637 | 166.788 | -0.99103 | 50.0038
12.7703 | 166.8545 | -0.98555 | 50.0023
12.777 | 166.9218 | -0.97919 | 49.997
12.7837 | 166.9888 | -0.97503 | 49.9987
12.7903 | 167.0561 | -0.97083 | 49.9915
12.797 | 167.1224 | -0.96653 | 50.0037
12.8037 | 167.19 | -0.96305 | 50.0066
12.8103 | 167.2564 | -0.96048 | 49.9962
12.817 | 167.3233 | -0.95802 | 49.9934
12.8237 | 167.3905 | -0.95597 | 50.0123
12.8303 | 167.457 | -0.95408 | 50.0018
12.837 | 167.5243 | -0.95282 | 49.9948
12.8437 | 167.5911 | -0.95171 | 49.9954
12.8503 | 167.6575 | -0.95069 | 50.0082
12.857 | 167.7241 | -0.9498 | 50.009
12.8637 | 167.7902 | -0.94909 | 49.9995
12.8703 | 167.8579 | -0.94856 | 49.9968
12.877 | 167.9248 | -0.94815 | 49.9977
12.8837 | 167.9917 | -0.94778 | 49.9924
12.8903 | 168.0584 | -0.94741 | 49.9995
12.897 | 168.1251 | -0.94704 | 50.0052
12.9037 | 168.192 | -0.94667 | 49.9961
12.9103 | 168.2598 | -0.94631 | 50.0029
12.9162 | 168.3174 | -0.946 | 49.985
12.922 | 168.3762 | -0.9457 | 50.0065
12.9287 | 168.4428 | -0.94536 | 50.0099
12.9353 | 168.5095 | -0.94502 | 49.99
12.942 | 168.5758 | -0.94469 | 50.0004
12.9487 | 168.6423 | -0.94437 | 50.0021
12.9553 | 168.709 | -0.94405 | 50.0012
12.962 | 168.7757 | -0.94375 | 49.9969
12.9687 | 168.8425 | -0.94345 | 50.0008
12.9753 | 168.9094 | -0.94317 | 50.0001
12.982 | 168.9761 | -0.94289 | 50.0095
12.9887 | 169.0426 | -0.94262 | 50.0017
12.9953 | 169.1092 | -0.94236 | 49.9916
13.002 | 169.1764 | -0.94211 | 49.9973
13.0087 | 169.2431 | -0.94187 | 49.9998
13.0153 | 169.31 | -0.94164 | 50.0084
13.022 | 169.3762 | -0.94142 | 49.9921
13.0287 | 169.4428 | -0.94121 | 50.0006
13.0353 | 169.5095 | -0.941 | 49.999
13.042 | 169.5758 | -0.9408 | 50.0084
13.0487 | 169.6428 | -0.94061 | 49.992
13.0553 | 169.7094 | -0.94043 | 49.9995
13.062 | 169.7764 | -0.94026 | 50.0084
13.0687 | 169.8436 | -0.94009 | 49.99
13.0753 | 169.9104 | -0.93993 | 50.0015
13.082 | 169.9769 | -0.93978 | 49.9895
13.0887 | 170.0441 | -0.93963 | 50.0099
13.0953 | 170.1107 | -0.93949 | 50.0048
13.102 | 170.1774 | -0.93936 | 49.996
13.1087 | 170.2441 | -0.93923 | 50.0124
13.1153 | 170.3108 | -0.93911 | 49.9881
13.122 | 170.377 | -0.939 | 50.0098
13.1287 | 170.4438 | -0.9389 | 49.9953
13.1353 | 170.5104 | -0.9388 | 49.9955
13.142 | 170.5777 | -0.93871 | 50.0082
13.1487 | 170.6439 | -0.93862 | 50.0016
13.1553 | 170.7106 | -0.93855 | 49.9916
13.162 | 170.7776 | -0.93847 | 49.991
13.1687 | 170.8437 | -0.93841 | 50.0142
13.1745 | 170.9028 | -0.93836 | 49.9906
13.1803 | 170.9607 | -0.93831 | 49.9969
13.187 | 171.0278 | -0.93826 | 50.004
13.1937 | 171.0938 | -0.93822 | 49.9971
13.2003 | 171.1612 | -0.93819 | 50.0072
13.207 | 171.2277 | -0.93816 | 49.9941
13.2137 | 171.294 | -0.93813 | 49.9996
13.2203 | 171.3612 | -0.93811 | 50
13.227 | 171.4284 | -0.9381 | 49.9989
13.2337 | 171.4942 | -0.93809 | 50.0052
13.2403 | 171.5616 | -0.93809 | 49.9982
13.247 | 171.6279 | -0.93809 | 49.9935
13.2537 | 171.6954 | -0.9381 | 50.0155
13.2603 | 171.7614 | -0.93811 | 49.9936
13.267 | 171.8283 | -0.93812 | 50.0091
13.2737 | 171.8953 | -0.93814 | 49.99
13.2803 | 171.9618 | -0.93817 | 50.0004
13.287 | 172.0289 | -0.9382 | 49.9958
13.2937 | 172.0955 | -0.93823 | 50.0019
13.3003 | 172.1617 | -0.93827 | 50.0001
13.307 | 172.2289 | -0.93831 | 49.9979
13.3137 | 172.2955 | -0.93835 | 50.0104
13.3203 | 172.362 | -0.9384 | 49.9816
13.327 | 172.4284 | -0.93845 | 50.0052
13.3337 | 172.4963 | -0.93851 | 49.9908
13.3403 | 172.5625 | -0.93857 | 50.0111
13.347 | 172.6292 | -0.93864 | 50.0123
13.3537 | 172.6959 | -0.9387 | 49.9892
13.3603 | 172.7622 | -0.93878 | 49.9909
13.367 | 172.8295 | -0.93885 | 50.0121
13.3737 | 172.8961 | -0.93893 | 49.9944
13.3803 | 172.963 | -0.93901 | 50.0113
13.387 | 173.0292 | -0.93909 | 49.9859
13.3937 | 173.0962 | -0.93918 | 50.015
13.4003 | 173.1628 | -0.93927 | 49.9893
13.407 | 173.2297 | -0.93936 | 50.0046
13.4137 | 173.2965 | -0.93946 | 49.996
13.4203 | 173.3634 | -0.93956 | 49.9955
13.427 | 173.4298 | -0.93966 | 50.0082
13.4328 | 173.4876 | -0.93975 | 49.9982
13.4387 | 173.5463 | -0.93984 | 49.9975
13.4453 | 173.6127 | -0.93994 | 49.9998
13.452 | 173.6802 | -0.94005 | 49.9968
13.4587 | 173.7468 | -0.94016 | 50.003
13.4653 | 173.8135 | -0.94027 | 49.998
13.472 | 173.8806 | -0.94038 | 50.002
13.4787 | 173.9472 | -0.9405 | 50.0001
13.4853 | 174.0134 | -0.94061 | 50
13.492 | 174.0805 | -0.94073 | 50.0074
13.4987 | 174.1474 | -0.94085 | 49.993
13.5053 | 174.214 | -0.94097 | 50.0123
13.512 | 174.2802 | -0.9411 | 49.9881
13.5187 | 174.3476 | -0.94122 | 50.0035
13.5253 | 174.4137 | -0.94135 | 50.0076
13.532 | 174.4805 | -0.94147 | 49.9899
13.5387 | 174.5474 | -0.9416 | 49.9983
13.5453 | 174.6138 | -0.94173 | 49.9999
13.552 | 174.6804 | -0.94186 | 50
13.5587 | 174.7472 | -0.94199 | 50.0085
13.5653 | 174.8142 | -0.94213 | 49.9952
13.572 | 174.8808 | -0.94226 | 49.9976
13.5787 | 174.9477 | -0.9424 | 50.003
13.5853 | 175.0143 | -0.94254 | 50.0044
13.592 | 175.0813 | -0.94268 | 50.0003
13.5987 | 175.1479 | -0.94282 | 50.0021
13.6053 | 175.215 | -0.94296 | 49.9895
13.612 | 175.2817 | -0.94311 | 49.9993
13.6187 | 175.3485 | -0.94325 | 50.002
13.6253 | 175.4151 | -0.9434 | 50.0097
13.632 | 175.4816 | -0.94355 | 49.99
13.6387 | 175.549 | -0.94369 | 50.0089
13.6453 | 175.6161 | -0.94384 | 49.9942
13.652 | 175.6828 | -0.94399 | 50.0081
13.6587 | 175.7497 | -0.94415 | 49.992
13.6653 | 175.8156 | -0.9443 | 49.991
13.672 | 175.8832 | -0.94445 | 50.0174
13.6787 | 175.95 | -0.94461 | 49.9821
13.6853 | 176.0163 | -0.94477 | 50.0042
13.6912 | 176.0751 | -0.94491 | 50.0003
13.697 | 176.1331 | -0.94505 | 50.0053
13.7037 | 176.2 | -0.94521 | 49.9971
13.7103 | 176.2662 | -0.94537 | 49.9903
13.717 | 176.3339 | -0.94553 | 50.011
13.7237 | 176.4002 | -0.9457 | 49.9922
13.7303 | 176.4666 | -0.94586 | 50.0037
13.737 | 176.5339 | -0.94603 | 50.0098
13.7437 | 176.6006 | -0.9462 | 49.9932
13.7503 | 176.6673 | -0.94637 | 49.9996
13.757 | 176.7336 | -0.94653 | 49.9936
13.7637 | 176.8008 | -0.9467 | 50.0049
13.7703 | 176.8674 | -0.94687 | 49.9971
13.777 | 176.9336 | -0.94704 | 49.9935
13.7837 | 177.0004 | -0.94721 | 50.0102
13.7903 | 177.067 | -0.94738 | 50.0112
13.797 | 177.1342 | -0.94756 | 49.988
13.8037 | 177.2006 | -0.94773 | 50.0035
13.8103 | 177.2677 | -0.9479 | 50.0108
13.817 | 177.3344 | -0.94807 | 49.9858
13.8237 | 177.401 | -0.94824 | 50.0033
13.8303 | 177.4678 | -0.94842 | 49.9981
13.837 | 177.5342 | -0.94859 | 50.0073
13.8437 | 177.6016 | -0.94876 | 49.9835
13.8503 | 177.6678 | -0.94894 | 50
13.857 | 177.7353 | -0.94911 | 50.0053
13.8637 | 177.8013 | -0.94929 | 50.0014
13.8703 | 177.868 | -0.94946 | 50.0001
13.877 | 177.9352 | -0.94964 | 50
13.8837 | 178.0018 | -0.94982 | 50.0042
13.8903 | 178.0682 | -0.95 | 49.996
13.897 | 178.1348 | -0.95017 | 50.0019
13.9037 | 178.2019 | -0.95035 | 50.0075
13.9103 | 178.2686 | -0.95053 | 49.991
13.917 | 178.3356 | -0.95071 | 50.0015
13.9237 | 178.4024 | -0.95088 | 50.0001
13.9303 | 178.4694 | -0.95106 | 50.0106
13.937 | 178.5356 | -0.95123 | 49.9901
13.9437 | 178.6028 | -0.9514 | 49.9994
13.9495 | 178.6608 | -0.95155 | 49.9973
13.9553 | 178.7192 | -0.9517 | 50.004
13.962 | 178.7857 | -0.95187 | 49.9981
13.9687 | 178.8531 | -0.95204 | 49.9851
13.9753 | 178.9199 | -0.95221 | 50.0118
13.982 | 178.9861 | -0.95238 | 50.0092
13.9887 | 179.0529 | -0.95255 | 49.9879
13.9953 | 179.1205 | -0.95272 | 49.995
14.002 | 179.1871 | -0.95289 | 50.0082
14.0087 | 179.2538 | -0.95306 | 50.009
14.0153 | 179.3205 | -0.95322 | 49.9911
14.022 | 179.3869 | -0.95339 | 49.9952
14.0287 | 179.4538 | -0.95355 | 50.0071
14.0353 | 179.52 | -0.95372 | 50.0068
14.042 | 179.5873 | -0.95388 | 49.9962
14.0487 | 179.6533 | -0.95404 | 49.9966
14.0553 | 179.72 | -0.95421 | 49.9987
14.062 | 179.7864 | -0.95437 | 50.0031
14.0687 | 179.8535 | -0.95453 | 49.997
14.0753 | 179.9203 | -0.95469 | 50.0083
14.082 | 179.9872 | -0.95485 | 49.992
14.0887 | 180.0534 | -0.95501 | 50.008
14.0953 | 180.1208 | -0.95517 | 50.0047
14.102 | 180.1876 | -0.95532 | 49.9834
14.1087 | 180.254 | -0.95548 | 50
14.1153 | 180.3211 | -0.95563 | 50.0032
14.122 | 180.3879 | -0.95578 | 50.0087
14.1287 | 180.4543 | -0.95594 | 49.9921
14.1353 | 180.521 | -0.95609 | 49.9963
14.142 | 180.5878 | -0.95624 | 50.0029
14.1487 | 180.6542 | -0.95639 | 50.0012
14.1553 | 180.7208 | -0.95654 | 50.0032
14.162 | 180.788 | -0.95669 | 49.996
14.1687 | 180.855 | -0.95684 | 50.0082
14.1753 | 180.9214 | -0.95699 | 49.9942
14.182 | 180.9875 | -0.95714 | 50.0017
14.1887 | 181.0546 | -0.95728 | 49.998
14.1953 | 181.1214 | -0.95743 | 50.0041
14.202 | 181.1884 | -0.95758 | 49.9981
14.2078 | 181.247 | -0.95771 | 49.9974
14.2137 | 181.3053 | -0.95784 | 49.9975
14.2203 | 181.372 | -0.95798 | 50.0041
14.227 | 181.4387 | -0.95813 | 49.9981
14.2337 | 181.5053 | -0.95827 | 49.9946
14.2403 | 181.5717 | -0.95842 | 50.0007
14.247 | 181.6385 | -0.95857 | 50.0022
14.2537 | 181.7048 | -0.95871 | 50.0022
14.2603 | 181.7714 | -0.95885 | 50.0001
14.267 | 181.838 | -0.959 | 50.0085
14.2737 | 181.9048 | -0.95914 | 49.9857
14.2803 | 181.9712 | -0.95929 | 50.0076
14.287 | 182.0387 | -0.95943 | 49.9962
14.2937 | 182.1053 | -0.95957 | 50.004
14.3003 | 182.1722 | -0.95971 | 50.0045
14.307 | 182.2392 | -0.95985 | 49.9939
14.3137 | 182.3065 | -0.95999 | 50.0102
14.3203 | 182.3731 | -0.96013 | 49.9879
14.327 | 182.4396 | -0.96027 | 50.0003
14.3337 | 182.5067 | -0.96041 | 50.0116
14.3403 | 182.5735 | -0.96055 | 49.988
14.347 | 182.64 | -0.96069 | 49.995
14.3537 | 182.706 | -0.96084 | 50.0039
14.3603 | 182.7731 | -0.96098 | 50.0002
14.367 | 182.8402 | -0.96113 | 49.9989
14.3737 | 182.9068 | -0.96127 | 49.9894
14.3803 | 182.9736 | -0.96142 | 50.0194
14.387 | 183.0406 | -0.96157 | 49.9927
14.3937 | 183.107 | -0.96171 | 49.9953
14.4003 | 183.1738 | -0.96186 | 50.004
14.407 | 183.2408 | -0.962 | 50.0003
14.4137 | 183.3076 | -0.96215 | 50.0011
14.4203 | 183.3743 | -0.9623 | 49.9979
14.427 | 183.4411 | -0.96244 | 50.0094
14.4337 | 183.5075 | -0.96259 | 49.9942
14.4403 | 183.574 | -0.96273 | 50.0081
14.447 | 183.6409 | -0.96288 | 49.9952
14.4537 | 183.7075 | -0.96303 | 49.9965
14.4603 | 183.7743 | -0.96317 | 49.9977
14.4662 | 183.8323 | -0.9633 | 50.0055
14.472 | 183.891 | -0.96343 | 49.9971
14.4787 | 183.9581 | -0.96357 | 49.9998
14.4853 | 184.0246 | -0.96371 | 49.9989
14.492 | 184.0915 | -0.96386 | 50.0063
14.4987 | 184.1584 | -0.964 | 49.9856
14.5053 | 184.2249 | -0.96414 | 50.0033
14.512 | 184.2914 | -0.96428 | 50.0066
14.5187 | 184.3579 | -0.96442 | 49.9898
14.5253 | 184.4245 | -0.96456 | 50.011
14.532 | 184.4912 | -0.9647 | 49.9975
14.5387 | 184.558 | -0.96484 | 49.9998
14.5453 | 184.6256 | -0.96498 | 50.0053
14.552 | 184.6916 | -0.96512 | 49.9993
14.5587 | 184.759 | -0.96526 | 50.0052
14.5653 | 184.8255 | -0.9654 | 49.9993
14.572 | 184.8924 | -0.96553 | 49.9904
14.5787 | 184.9587 | -0.96567 | 50.0026
14.5853 | 185.0255 | -0.96581 | 50.0023
14.592 | 185.0924 | -0.96594 | 50.0054
14.5987 | 185.1589 | -0.96608 | 49.9919
14.6053 | 185.2261 | -0.96622 | 49.9995
14.612 | 185.2926 | -0.96635 | 49.9989
14.6187 | 185.3598 | -0.96649 | 50.0041
14.6253 | 185.4261 | -0.96663 | 49.996
14.632 | 185.493 | -0.96678 | 49.9987
14.6387 | 185.5596 | -0.96692 | 50.0052
14.6453 | 185.6266 | -0.96706 | 49.9982
14.652 | 185.6936 | -0.9672 | 49.9988
14.6587 | 185.7602 | -0.96735 | 49.9946
14.6653 | 185.8266 | -0.96749 | 50.0039
14.672 | 185.8932 | -0.96764 | 50.014
14.6787 | 185.9598 | -0.96779 | 49.9956
14.6853 | 186.0263 | -0.96794 | 49.9997
14.692 | 186.0933 | -0.96809 | 49.9947
14.6987 | 186.1602 | -0.96824 | 49.9965
14.7053 | 186.2272 | -0.96839 | 50.0082
14.712 | 186.2941 | -0.96854 | 50.0037
14.7187 | 186.3607 | -0.96869 | 49.9949
14.7245 | 186.4191 | -0.96883 | 49.9917
14.7303 | 186.4777 | -0.96897 | 49.9992
14.737 | 186.5441 | -0.96912 | 49.9999
14.7437 | 186.6109 | -0.96928 | 50.0011
14.7503 | 186.678 | -0.96944 | 50.0075
14.757 | 186.7444 | -0.96959 | 49.992
14.7637 | 186.8114 | -0.96975 | 49.9953
14.7703 | 186.8776 | -0.96991 | 50.0039
14.777 | 186.9451 | -0.97007 | 50.0045
14.7837 | 187.0115 | -0.97023 | 49.9833
14.7903 | 187.0786 | -0.97039 | 50.0117
14.797 | 187.1453 | -0.97054 | 49.9997
14.8037 | 187.2115 | -0.9707 | 49.9989
14.8103 | 187.2793 | -0.97086 | 50.002
14.817 | 187.3447 | -0.97102 | 50.0022
14.8237 | 187.4119 | -0.97117 | 50.0065
14.8303 | 187.4785 | -0.97133 | 49.9951
14.837 | 187.5452 | -0.97149 | 50.006
14.8437 | 187.6116 | -0.97165 | 49.9983
14.8503 | 187.6784 | -0.9718 | 50.0009
14.857 | 187.7449 | -0.97196 | 49.9948
14.8637 | 187.812 | -0.97211 | 49.9986
14.8703 | 187.8787 | -0.97226 | 50.0084
14.877 | 187.9452 | -0.97241 | 49.9899
14.8837 | 188.0126 | -0.97256 | 50.0015
14.8903 | 188.0787 | -0.97271 | 49.9959
14.897 | 188.1453 | -0.97286 | 50.0018
14.9037 | 188.2126 | -0.97301 | 50.0086
14.9103 | 188.2793 | -0.97315 | 49.9878
14.917 | 188.3459 | -0.9733 | 50.0119
14.9237 | 188.4128 | -0.97345 | 49.9933
14.9303 | 188.4798 | -0.97359 | 50.0017
14.937 | 188.5467 | -0.97374 | 49.9927
14.9437 | 188.6134 | -0.97388 | 50.0048
14.9503 | 188.6796 | -0.97403 | 49.9992
14.957 | 188.7476 | -0.97417 | 50.0042
14.9637 | 188.8136 | -0.97431 | 50.0045
14.9703 | 188.8798 | -0.97446 | 49.9929
14.977 | 188.9462 | -0.9746 | 50.0006
14.9828 | 189.0045 | -0.97473 | 50.0087
14.9887 | 189.0628 | -0.97485 | 49.9918
14.9953 | 189.1302 | -0.975 | 50.0101
15.002 | 189.1966 | -0.97514 | 49.9816
15.0087 | 189.2633 | -0.97529 | 49.9978
15.0153 | 189.3299 | -0.97543 | 49.9967
15.022 | 189.397 | -0.97558 | 50.0125
15.0287 | 189.4639 | -0.97572 | 49.9902
15.0353 | 189.53 | -0.97586 | 50.01
15.042 | 189.5971 | -0.97601 | 49.9953
15.0487 | 189.6645 | -0.97615 | 50.0029
15.0553 | 189.7306 | -0.9763 | 50.0055
15.062 | 189.7978 | -0.97644 | 49.9887
15.0687 | 189.864 | -0.97658 | 50.0173
15.0753 | 189.9307 | -0.97673 | 49.9979
15.082 | 189.9976 | -0.97687 | 50.0041
15.0887 | 190.0637 | -0.97702 | 49.9897
15.0953 | 190.1305 | -0.97717 | 50.0142
15.102 | 190.1973 | -0.97731 | 49.9871
15.1087 | 190.2644 | -0.97746 | 49.9981
15.1153 | 190.3308 | -0.97761 | 50.0083
15.122 | 190.3977 | -0.97776 | 49.9952
15.1287 | 190.4644 | -0.97791 | 49.9965
15.1353 | 190.5315 | -0.97806 | 49.9871
15.142 | 190.5983 | -0.97821 | 50.0034
15.1487 | 190.6647 | -0.97837 | 50.0087
15.1553 | 190.7316 | -0.97852 | 50.009
15.162 | 190.7978 | -0.97867 | 49.9932
15.1687 | 190.8653 | -0.97883 | 49.99
15.1753 | 190.9323 | -0.97898 | 50.0089
15.182 | 190.9987 | -0.97914 | 49.9995
15.1887 | 191.0656 | -0.9793 | 50.0127
15.1953 | 191.1323 | -0.97945 | 49.9881
15.202 | 191.1986 | -0.97961 | 49.9992
15.2087 | 191.2653 | -0.97977 | 50.0095
15.2153 | 191.3315 | -0.97993 | 49.9942
15.222 | 191.3989 | -0.98009 | 50.0007
15.2287 | 191.4655 | -0.98026 | 50.0064
15.2353 | 191.532 | -0.98042 | 49.9962
15.2412 | 191.5909 | -0.98056 | 50.0059
15.247 | 191.6492 | -0.9807 | 49.9903
15.2537 | 191.7158 | -0.98086 | 50.0131
15.2603 | 191.7825 | -0.98102 | 49.9881
15.267 | 191.849 | -0.98118 | 49.9971
15.2737 | 191.9162 | -0.98134 | 49.9988
15.2803 | 191.9829 | -0.9815 | 49.9989
15.287 | 192.0498 | -0.98166 | 49.9978
15.2937 | 192.1167 | -0.98181 | 50.0041
15.3003 | 192.1836 | -0.98197 | 49.9971
15.307 | 192.2502 | -0.98213 | 50.0072
15.3137 | 192.3165 | -0.98229 | 50.0004
15.3203 | 192.3832 | -0.98245 | 50.0053
15.327 | 192.4495 | -0.98261 | 49.9898
15.3337 | 192.5167 | -0.98277 | 49.9962
15.3403 | 192.5834 | -0.98294 | 50.0061
15.347 | 192.6502 | -0.9831 | 49.9983
15.3537 | 192.7168 | -0.98326 | 49.9999
15.3603 | 192.7835 | -0.98343 | 50.0042
15.367 | 192.8502 | -0.98359 | 49.996
15.3737 | 192.9174 | -0.98375 | 49.9997
15.3803 | 192.9839 | -0.98392 | 50
15.387 | 193.0501 | -0.98408 | 49.9968
15.3937 | 193.1172 | -0.98424 | 50.0072
15.4003 | 193.1838 | -0.98441 | 49.9877
15.407 | 193.2509 | -0.98457 | 50.0077
15.4137 | 193.3175 | -0.98473 | 49.9984
15.4203 | 193.3843 | -0.9849 | 50.002
15.427 | 193.4511 | -0.98506 | 49.9948
15.4337 | 193.5187 | -0.98523 | 50.005
15.4403 | 193.5847 | -0.98539 | 50.0003
15.447 | 193.6516 | -0.98555 | 49.9915
15.4537 | 193.7177 | -0.98572 | 50.0079
15.4603 | 193.7844 | -0.98588 | 49.9984
15.467 | 193.8513 | -0.98605 | 50.0105
15.4737 | 193.9179 | -0.98621 | 49.9932
15.4803 | 193.9849 | -0.98638 | 50.0027
15.487 | 194.0515 | -0.98654 | 49.9959
15.4937 | 194.1181 | -0.98671 | 50.0061
15.4995 | 194.1769 | -0.98685 | 50.0095
15.5053 | 194.235 | -0.98699 | 49.9873
15.512 | 194.3018 | -0.98716 | 50.0087
15.5187 | 194.3676 | -0.98732 | 49.991
15.5253 | 194.4352 | -0.98749 | 49.9994
15.532 | 194.5024 | -0.98765 | 50.0063
15.5387 | 194.5689 | -0.98781 | 49.994
15.5453 | 194.6354 | -0.98798 | 50.0007
15.552 | 194.7025 | -0.98814 | 49.9979
15.5587 | 194.769 | -0.9883 | 50.0009
15.5653 | 194.8362 | -0.98847 | 49.9958
15.572 | 194.9025 | -0.98863 | 50.0167
15.5787 | 194.9694 | -0.9888 | 49.9873
15.5853 | 195.0356 | -0.98896 | 50.0003
15.592 | 195.1027 | -0.98912 | 49.9958
15.5987 | 195.1694 | -0.98928 | 50.004
15.6053 | 195.2366 | -0.98944 | 50.0098
15.612 | 195.3028 | -0.9896 | 50.0017
15.6187 | 195.3704 | -0.98977 | 49.9895
15.6253 | 195.4362 | -0.98993 | 50.0015
15.632 | 195.5031 | -0.99009 | 50.0001
15.6387 | 195.5701 | -0.99025 | 49.9979
15.6453 | 195.637 | -0.99041 | 49.9988
15.652 | 195.7032 | -0.99057 | 50.0031
15.6587 | 195.7702 | -0.99073 | 50.0076
15.6653 | 195.8369 | -0.99088 | 49.9909
15.672 | 195.9033 | -0.99104 | 50.0026
15.6787 | 195.97 | -0.9912 | 49.9917
15.6853 | 196.0367 | -0.99136 | 50.0048
15.692 | 196.1042 | -0.99152 | 50.0003
15.6987 | 196.1698 | -0.99167 | 49.9989
15.7053 | 196.2367 | -0.99183 | 50.001
15.712 | 196.3037 | -0.99199 | 50.0001
15.7187 | 196.3704 | -0.99214 | 50.0021
15.7253 | 196.4369 | -0.9923 | 49.9991
15.732 | 196.5045 | -0.99245 | 50.0105
15.7387 | 196.5708 | -0.99261 | 49.989
15.7453 | 196.6377 | -0.99276 | 50.0014
15.752 | 196.7045 | -0.99291 | 50.0065
15.7578 | 196.7627 | -0.99305 | 50.0013
15.7637 | 196.8208 | -0.99318 | 49.9879
15.7703 | 196.8876 | -0.99333 | 50.0024
15.777 | 196.9544 | -0.99349 | 50.0002
15.7837 | 197.0212 | -0.99364 | 50.0042
15.7903 | 197.0877 | -0.99379 | 49.995
15.797 | 197.1543 | -0.99394 | 50.0007
15.8037 | 197.2204 | -0.99409 | 50.0043
15.8103 | 197.2875 | -0.99425 | 49.9855
15.817 | 197.3548 | -0.9944 | 50.0012
15.8237 | 197.4214 | -0.99455 | 50.0085
15.8303 | 197.4884 | -0.9947 | 49.99
15.837 | 197.5549 | -0.99485 | 50.0099
15.8437 | 197.6223 | -0.995 | 50.0006
15.8503 | 197.6878 | -0.99515 | 50.0095
15.857 | 197.7555 | -0.9953 | 49.9911
15.8637 | 197.822 | -0.99545 | 50.0132
15.8703 | 197.8886 | -0.9956 | 49.9871
15.877 | 197.955 | -0.99575 | 50.0108
15.8837 | 198.0226 | -0.9959 | 49.9901
15.8903 | 198.089 | -0.99606 | 49.9983
15.897 | 198.1556 | -0.99621 | 49.9999
15.9037 | 198.2223 | -0.99636 | 50.001
15.9103 | 198.2885 | -0.99651 | 50.0053
15.917 | 198.3556 | -0.99666 | 49.9982
15.9237 | 198.422 | -0.99681 | 49.9957
15.9303 | 198.4896 | -0.99696 | 50.0008
15.937 | 198.5554 | -0.99711 | 50.0032
15.9437 | 198.6227 | -0.99726 | 49.997
15.9503 | 198.6892 | -0.99741 | 49.9987
15.957 | 198.7558 | -0.99756 | 50.001
15.9637 | 198.8229 | -0.99771 | 49.999
15.9703 | 198.8892 | -0.99785 | 50.001
15.977 | 198.9561 | -0.998 | 50.0001
15.9837 | 199.0224 | -0.99815 | 49.9968
15.9903 | 199.0891 | -0.9983 | 49.9935
15.997 | 199.1558 | -0.99845 | 50.0059
16.0037 | 199.2223 | -0.9986 | 50.0025
16.0103 | 199.2884 | -0.99874 | 50.0044
16.0162 | 199.3478 | -0.99887 | 49.9979
16.022 | 199.4062 | -0.999 | 49.9975
16.0287 | 199.4732 | -0.99915 | 50.0115
16.0353 | 199.5398 | -0.99929 | 49.9933
16.042 | 199.6067 | -0.99944 | 49.9954
16.0487 | 199.6741 | -0.99959 | 50.0028
16.0553 | 199.741 | -0.99973 | 49.998
16.062 | 199.8074 | -0.99988 | 50.0031
16.0687 | 199.8738 | -1 | 50.0012
16.0753 | 199.9407 | -1.0002 | 50.0001
16.082 | 200.0074 | -1.0003 | 50.0011
16.0887 | 200.0739 | -1.0005 | 49.9958
16.0953 | 200.1399 | -1.0006 | 49.9976
16.102 | 200.2068 | -1.0008 | 49.9998
16.1087 | 200.2734 | -1.0009 | 50.001
16.1153 | 200.3408 | -1.0011 | 49.999
16.122 | 200.4075 | -1.0012 | 49.9904
16.1287 | 200.4739 | -1.0014 | 50.0089
16.1353 | 200.5411 | -1.0015 | 50.0143
16.142 | 200.6074 | -1.0017 | 49.9914
16.1487 | 200.6744 | -1.0018 | 50.0016
16.1553 | 200.742 | -1.002 | 50.0054
16.162 | 200.8088 | -1.0021 | 50.0035
16.1687 | 200.8754 | -1.0023 | 49.9939
16.1753 | 200.9413 | -1.0024 | 50.0091
16.182 | 201.0086 | -1.0026 | 49.9921
16.1887 | 201.075 | -1.0028 | 49.9974
16.1953 | 201.1416 | -1.0029 | 50.002
16.202 | 201.2086 | -1.0031 | 49.998
16.2087 | 201.2755 | -1.0032 | 49.984
16.2153 | 201.3418 | -1.0034 | 50.0117
16.222 | 201.4084 | -1.0035 | 49.9965
16.2287 | 201.475 | -1.0037 | 50.0082
16.2353 | 201.5417 | -1.0038 | 49.9878
16.242 | 201.6085 | -1.004 | 50.0045
16.2487 | 201.6752 | -1.0042 | 49.995
16.2553 | 201.7415 | -1.0043 | 50.0029
16.262 | 201.8091 | -1.0045 | 50.0044
16.2687 | 201.8756 | -1.0046 | 49.9971
16.2745 | 201.9334 | -1.0048 | 49.9998
16.2803 | 201.9922 | -1.0049 | 50
16.287 | 202.0594 | -1.005 | 49.9958
16.2937 | 202.1257 | -1.0052 | 50.0135
16.3003 | 202.1921 | -1.0054 | 50.0093
16.307 | 202.2589 | -1.0055 | 49.9879
16.3137 | 202.3253 | -1.0057 | 50.0035
16.3203 | 202.3923 | -1.0058 | 49.9939
16.327 | 202.4591 | -1.006 | 50.0007
16.3337 | 202.5257 | -1.0061 | 50.0064
16.3403 | 202.5926 | -1.0063 | 50.0015
16.347 | 202.6594 | -1.0064 | 49.9927
16.3537 | 202.726 | -1.0066 | 50.0006
16.3603 | 202.7926 | -1.0067 | 49.9905
16.367 | 202.8595 | -1.0069 | 50.0036
16.3737 | 202.9259 | -1.0071 | 49.9992
16.3803 | 202.9928 | -1.0072 | 50.001
16.387 | 203.0593 | -1.0074 | 49.9916
16.3937 | 203.1266 | -1.0075 | 50.0027
16.4003 | 203.1935 | -1.0077 | 50.0012
16.407 | 203.2598 | -1.0078 | 50.0128
16.4137 | 203.3262 | -1.008 | 49.9828
16.4203 | 203.3929 | -1.0081 | 50.0095
16.427 | 203.4599 | -1.0083 | 50.0059
16.4337 | 203.5266 | -1.0084 | 49.9951
16.4403 | 203.5933 | -1.0086 | 49.9986
16.447 | 203.6595 | -1.0088 | 50.0073
16.4537 | 203.7264 | -1.0089 | 49.9983
16.4603 | 203.7935 | -1.0091 | 49.9999
16.467 | 203.8604 | -1.0092 | 49.9979
16.4737 | 203.9269 | -1.0094 | 49.9967
16.4803 | 203.9942 | -1.0095 | 50.0019
16.487 | 204.0606 | -1.0097 | 49.9938
16.4937 | 204.1273 | -1.0099 | 50.006
16.5003 | 204.194 | -1.01 | 50.0068
16.507 | 204.2609 | -1.0102 | 49.9983
16.5137 | 204.3273 | -1.0103 | 49.9883
16.5203 | 204.394 | -1.0105 | 50.0035
16.527 | 204.4608 | -1.0106 | 49.9981
16.5328 | 204.5194 | -1.0108 | 50.0038
16.5387 | 204.5772 | -1.0109 | 50.0089
16.5453 | 204.6446 | -1.0111 | 49.9921
16.552 | 204.7114 | -1.0112 | 50.009
16.5587 | 204.7782 | -1.0114 | 49.9984
16.5653 | 204.8449 | -1.0116 | 49.9925
16.572 | 204.9116 | -1.0117 | 49.9985
16.5787 | 204.9784 | -1.0119 | 50.0052
16.5853 | 205.0448 | -1.012 | 49.994
16.592 | 205.1118 | -1.0122 | 50.0102
16.5987 | 205.1781 | -1.0124 | 50.0006
16.6053 | 205.2451 | -1.0125 | 49.9969
16.612 | 205.3112 | -1.0127 | 49.9977
16.6187 | 205.3784 | -1.0128 | 49.9998
16.6253 | 205.4455 | -1.013 | 49.9968
16.632 | 205.5123 | -1.0131 | 49.9998
16.6387 | 205.5785 | -1.0133 | 49.9926
16.6453 | 205.6455 | -1.0135 | 49.9985
16.652 | 205.7121 | -1.0136 | 50.0084
16.6587 | 205.7792 | -1.0138 | 49.9984
16.6653 | 205.846 | -1.0139 | 50.0031
16.672 | 205.9123 | -1.0141 | 49.9991
16.6787 | 205.979 | -1.0143 | 49.9999
16.6853 | 206.046 | -1.0144 | 49.9873
16.692 | 206.1123 | -1.0146 | 50.0172
16.6987 | 206.1795 | -1.0147 | 49.9863
16.7053 | 206.2458 | -1.0149 | 50.0076
16.712 | 206.313 | -1.015 | 50.0079
16.7187 | 206.38 | -1.0152 | 50.0037
16.7253 | 206.4466 | -1.0154 | 49.9992
16.732 | 206.513 | -1.0155 | 49.9989
16.7387 | 206.5801 | -1.0157 | 49.9936
16.7453 | 206.6469 | -1.0158 | 50.0007
16.752 | 206.7136 | -1.016 | 49.9979
16.7587 | 206.7798 | -1.0161 | 50.0083
16.7653 | 206.8463 | -1.0163 | 49.992
16.772 | 206.9131 | -1.0165 | 49.9974
16.7787 | 206.9804 | -1.0166 | 50.0104
16.7853 | 207.0468 | -1.0168 | 49.9901
16.7912 | 207.1054 | -1.0169 | 50.0019
16.797 | 207.1638 | -1.0171 | 50.0023
16.8037 | 207.2306 | -1.0172 | 49.998
16.8103 | 207.2971 | -1.0174 | 49.9872
16.817 | 207.3637 | -1.0175 | 50.0119
16.8237 | 207.4312 | -1.0177 | 50.0007
16.8303 | 207.4971 | -1.0179 | 49.9916
16.837 | 207.5636 | -1.018 | 50.0111
16.8437 | 207.6305 | -1.0182 | 49.9996
16.8503 | 207.6974 | -1.0183 | 50.0116
16.857 | 207.7639 | -1.0185 | 49.987
16.8637 | 207.8312 | -1.0186 | 50.0013
16.8703 | 207.8977 | -1.0188 | 50.0011
16.877 | 207.965 | -1.019 | 49.9969
16.8837 | 208.0314 | -1.0191 | 49.9998
16.8903 | 208.0986 | -1.0193 | 50.0042
16.897 | 208.1653 | -1.0194 | 49.996
16.9037 | 208.2319 | -1.0196 | 49.9902
16.9103 | 208.298 | -1.0198 | 50.0068
16.917 | 208.3648 | -1.0199 | 50.0025
16.9237 | 208.4318 | -1.0201 | 49.9991
16.9303 | 208.4981 | -1.0202 | 49.9925
16.937 | 208.5652 | -1.0204 | 50.0101
16.9437 | 208.6319 | -1.0206 | 49.9996
16.9503 | 208.699 | -1.0207 | 50.0095
16.957 | 208.7652 | -1.0209 | 49.9858
16.9637 | 208.8326 | -1.021 | 50.0012
16.9703 | 208.8988 | -1.0212 | 50.0054
16.977 | 208.9658 | -1.0213 | 50.0046
16.9837 | 209.0323 | -1.0215 | 49.9886
16.9903 | 209.0985 | -1.0217 | 50.0046
16.997 | 209.1658 | -1.0218 | 50.0003
17.0037 | 209.2323 | -1.022 | 50
17.0103 | 209.2986 | -1.0221 | 49.9989
17.017 | 209.3662 | -1.0223 | 49.9999
17.0237 | 209.433 | -1.0225 | 50.0021
17.0303 | 209.4998 | -1.0226 | 50.0065
17.037 | 209.5661 | -1.0228 | 49.9814
17.0437 | 209.6332 | -1.0229 | 50.0084
17.0495 | 209.691 | -1.0231 | 49.9991
17.0553 | 209.7493 | -1.0232 | 49.9937
17.062 | 209.8164 | -1.0234 | 50.006
17.0687 | 209.8832 | -1.0235 | 50.0046
17.0753 | 209.9498 | -1.0237 | 49.9992
17.082 | 210.0161 | -1.0238 | 49.9989
17.0887 | 210.0834 | -1.024 | 50.0084
17.0953 | 210.15 | -1.0242 | 50.0016
17.102 | 210.2168 | -1.0243 | 49.998
17.1087 | 210.2834 | -1.0245 | 49.9925
17.1153 | 210.3497 | -1.0246 | 50.0122
17.122 | 210.4167 | -1.0248 | 49.9965
17.1287 | 210.4834 | -1.025 | 49.9934
17.1353 | 210.5501 | -1.0251 | 50.0027
17.142 | 210.6164 | -1.0253 | 49.997
17.1487 | 210.6836 | -1.0254 | 49.9998
17.1553 | 210.75 | -1.0256 | 50.0074
17.162 | 210.8173 | -1.0257 | 49.9878
17.1687 | 210.8844 | -1.0259 | 50.0109
17.1753 | 210.9508 | -1.0261 | 49.9901
17.182 | 211.0177 | -1.0262 | 49.993
17.1887 | 211.0843 | -1.0264 | 50.008
17.1953 | 211.1505 | -1.0265 | 50.0047
17.202 | 211.2179 | -1.0267 | 49.996
17.2087 | 211.2846 | -1.0268 | 50.005
17.2153 | 211.3504 | -1.027 | 49.9992
17.222 | 211.4181 | -1.0271 | 49.9957
17.2287 | 211.4838 | -1.0273 | 50.0018
17.2353 | 211.5509 | -1.0275 | 49.998
17.242 | 211.6174 | -1.0276 | 49.9999
17.2487 | 211.6845 | -1.0278 | 50.0095
17.2553 | 211.7515 | -1.0279 | 49.9953
17.262 | 211.818 | -1.0281 | 50.0018
17.2687 | 211.8848 | -1.0282 | 49.9938
17.2753 | 211.9517 | -1.0284 | 50.0007
17.282 | 212.018 | -1.0285 | 49.9979
17.2887 | 212.085 | -1.0287 | 49.9882
17.2953 | 212.1511 | -1.0288 | 50.0204
17.302 | 212.2188 | -1.029 | 49.9896
17.3078 | 212.2766 | -1.0291 | 50.0031
17.3137 | 212.3354 | -1.0293 | 50.0003
17.3203 | 212.4019 | -1.0294 | 50.0042
17.327 | 212.4684 | -1.0296 | 50.0024
17.3337 | 212.5358 | -1.0297 | 49.998
17.3403 | 212.6024 | -1.0299 | 49.9956
17.347 | 212.669 | -1.03 | 50.004
17.3537 | 212.7358 | -1.0302 | 50.0055
17.3603 | 212.8025 | -1.0304 | 49.9919
17.367 | 212.8691 | -1.0305 | 50.0005
17.3737 | 212.936 | -1.0307 | 50
17.3803 | 213.0022 | -1.0308 | 50.0063
17.387 | 213.0694 | -1.031 | 49.993
17.3937 | 213.1362 | -1.0311 | 50.0091
17.4003 | 213.2025 | -1.0313 | 49.9974
17.407 | 213.2693 | -1.0315 | 49.9945
17.4137 | 213.337 | -1.0316 | 49.9997
17.4203 | 213.4026 | -1.0318 | 50.0063
17.427 | 213.4697 | -1.0319 | 49.9919
17.4337 | 213.5362 | -1.0321 | 49.9995
17.4403 | 213.6024 | -1.0322 | 49.9957
17.447 | 213.6699 | -1.0324 | 50.004
17.4537 | 213.7367 | -1.0326 | 50.0002
17.4603 | 213.8028 | -1.0327 | 50
17.467 | 213.8703 | -1.0329 | 50.0085
17.4737 | 213.9364 | -1.033 | 49.9921
17.4803 | 214.003 | -1.0332 | 50.008
17.487 | 214.07 | -1.0333 | 49.9899
17.4937 | 214.1366 | -1.0335 | 50.0047
17.5003 | 214.2032 | -1.0337 | 50.013
17.507 | 214.2703 | -1.0338 | 49.9934
17.5137 | 214.3368 | -1.034 | 50.0006
17.5203 | 214.4042 | -1.0341 | 49.9926
17.527 | 214.4703 | -1.0343 | 49.9985
17.5337 | 214.537 | -1.0345 | 49.9988
17.5403 | 214.6045 | -1.0346 | 49.9999
17.547 | 214.6707 | -1.0348 | 50.001
17.5537 | 214.7375 | -1.0349 | 50.0011
17.5603 | 214.8042 | -1.0351 | 49.998
17.5662 | 214.8627 | -1.0352 | 50.0027
17.572 | 214.9213 | -1.0354 | 50.0022
17.5787 | 214.9879 | -1.0355 | 49.9948
17.5853 | 215.0548 | -1.0357 | 50.0071
17.592 | 215.1213 | -1.0359 | 49.9941
17.5987 | 215.1882 | -1.036 | 50.0017
17.6053 | 215.2551 | -1.0362 | 50.0117
17.612 | 215.3212 | -1.0363 | 49.9775
17.6187 | 215.3877 | -1.0365 | 50.0081
17.6253 | 215.4545 | -1.0367 | 50.0047
17.632 | 215.521 | -1.0368 | 49.9982
17.6387 | 215.5876 | -1.037 | 49.9988
17.6453 | 215.654 | -1.0371 | 50.002
17.652 | 215.7212 | -1.0373 | 49.9969
17.6587 | 215.7883 | -1.0375 | 50.003
17.6653 | 215.855 | -1.0376 | 50.0044
17.672 | 215.922 | -1.0378 | 50.0013
17.6787 | 215.9886 | -1.0379 | 49.9832
17.6853 | 216.0559 | -1.0381 | 50.0085
17.692 | 216.1223 | -1.0383 | 49.9995
17.6987 | 216.1886 | -1.0384 | 50
17.7053 | 216.256 | -1.0386 | 50.0085
17.712 | 216.3222 | -1.0387 | 49.9836
17.7187 | 216.3889 | -1.0389 | 50.0074
17.7253 | 216.4558 | -1.039 | 50.0079
17.732 | 216.5229 | -1.0392 | 49.9941
17.7387 | 216.5892 | -1.0393 | 50.0007
17.7453 | 216.6565 | -1.0395 | 49.9979
17.752 | 216.7228 | -1.0397 | 50.002
17.7587 | 216.7895 | -1.0398 | 50.0065
17.7653 | 216.8565 | -1.04 | 49.9909
17.772 | 216.9233 | -1.0401 | 50.0164
17.7787 | 216.9894 | -1.0403 | 49.9852
17.7853 | 217.0567 | -1.0405 | 50.0033
17.792 | 217.1239 | -1.0406 | 49.9917
17.7987 | 217.191 | -1.0408 | 50.01
17.8053 | 217.2574 | -1.0409 | 49.9943
17.812 | 217.3244 | -1.0411 | 50.0007
17.8187 | 217.3911 | -1.0413 | 49.9979
17.8245 | 217.4495 | -1.0414 | 49.9955
17.8303 | 217.5076 | -1.0416 | 49.9956
17.837 | 217.5746 | -1.0417 | 50.0061
17.8437 | 217.641 | -1.0419 | 50.0014
17.8503 | 217.7077 | -1.0421 | 49.998
17.857 | 217.7742 | -1.0422 | 50.003
17.8637 | 217.8411 | -1.0424 | 50.0034
17.8703 | 217.9073 | -1.0426 | 49.9875
17.877 | 217.9742 | -1.0428 | 50.0108
17.8837 | 218.0405 | -1.0429 | 49.9985
17.8903 | 218.1079 | -1.0431 | 50.0052
17.897 | 218.1746 | -1.0433 | 49.994
17.9037 | 218.2406 | -1.0435 | 49.9986
17.9103 | 218.308 | -1.0437 | 50.0084
17.917 | 218.3746 | -1.0438 | 50.0079
17.9237 | 218.4416 | -1.044 | 49.9941
17.9303 | 218.5083 | -1.0442 | 49.9965
17.937 | 218.5747 | -1.0444 | 49.9998
17.9437 | 218.6414 | -1.0445 | 49.9979
17.9503 | 218.7083 | -1.0447 | 49.9999
17.957 | 218.7748 | -1.0449 | 49.9979
17.9637 | 218.842 | -1.0451 | 49.9999
17.9703 | 218.9081 | -1.0453 | 50
17.977 | 218.9753 | -1.0454 | 49.9968
17.9837 | 219.0421 | -1.0456 | 50.003
17.9903 | 219.109 | -1.0458 | 50.0002
-2 | 1 | 0 | 0
17.9995 | 219.2015 | -1.0461 | 50.0127
18.0037 | 219.2419 | -1.0462 | 50.0093
18.0103 | 219.3086 | -1.0464 | 49.9932
18.017 | 219.3748 | -1.0465 | 50.0112
18.0237 | 219.4414 | -1.0467 | 49.9954
18.0303 | 219.5052 | -1.0469 | 49.9955
18.037 | 219.5662 | -1.0471 | 50.0166
18.0437 | 219.6234 | -1.0473 | 49.9873
18.0503 | 219.6755 | -1.049 | 49.9982
18.057 | 219.7216 | -1.0608 | 49.9988
18.0637 | 219.7619 | -1.0809 | 49.9978
18.0703 | 219.7962 | -1.097 | 50.0009
18.077 | 219.8247 | -1.1064 | 50.0001
18.0837 | 219.848 | -1.1097 | 50.0074
18.0903 | 219.8665 | -1.1097 | 49.9952
18.097 | 219.882 | -1.1077 | 50.005
18.1037 | 219.8926 | -1.0785 | 49.9908
18.1103 | 219.9014 | -1.0097 | 49.9899
18.117 | 219.9072 | -0.94996 | 49.9983
18.1237 | 219.9112 | -0.89787 | 50.0052
18.1303 | 219.9135 | -0.84302 | 49.9982
18.137 | 219.9134 | -0.78731 | 50.0083
18.1437 | 219.9124 | -0.73208 | 49.9921
18.1503 | 219.9098 | -0.67842 | 50.008
18.157 | 219.906 | -0.62577 | 50.0111
18.1637 | 219.901 | -0.57506 | 49.9922
18.1703 | 219.8956 | -0.52837 | 50.0122
18.177 | 219.8886 | -0.48207 | 49.9944
18.1837 | 219.881 | -0.44129 | 50.0018
18.1903 | 219.8727 | -0.40073 | 49.9916
18.197 | 219.864 | -0.3627 | 49.9974
18.2037 | 219.8545 | -0.32929 | 49.9893
18.2103 | 219.8449 | -0.2978 | 50.0014
18.217 | 219.8345 | -0.26914 | 50.0064
18.2237 | 219.8242 | -0.24248 | 50.0046
18.2303 | 219.8131 | -0.21683 | 49.9982
18.237 | 219.8022 | -0.19591 | 49.9915
18.2437 | 219.7906 | -0.17667 | 50.009
18.2503 | 219.779 | -0.15876 | 50.0005
18.2562 | 219.7695 | -0.14283 | 49.9987
18.262 | 219.7592 | -0.12951 | 49.9956
18.2687 | 219.7472 | -0.11564 | 50.0092
18.2753 | 219.735 | -0.10376 | 50.0037
18.282 | 219.7232 | -0.092917 | 49.996
18.2887 | 219.7102 | -0.083679 | 49.9976
18.2953 | 219.6983 | -0.076286 | 50.0072
18.302 | 219.6857 | -0.068284 | 50.0036
18.3087 | 219.6736 | -0.061736 | 49.9886
18.3153 | 219.6614 | -0.056155 | 50.0109
18.322 | 219.6483 | -0.050922 | 49.9986
18.3287 | 219.6354 | -0.046144 | 49.9946
18.3353 | 219.6226 | -0.04241 | 49.9944
18.342 | 219.6106 | -0.039302 | 49.9954
18.3487 | 219.5979 | -0.036373 | 49.9965
18.3553 | 219.5849 | -0.033961 | 50.003
18.362 | 219.572 | -0.032153 | 50.0065
18.3687 | 219.5596 | -0.030698 | 49.9898
18.3753 | 219.5462 | -0.029466 | 50.0015
18.382 | 219.5336 | -0.028318 | 50.0064
18.3887 | 219.5207 | -0.027397 | 49.9898
18.3953 | 219.5076 | -0.026705 | 50.0142
18.402 | 219.4948 | -0.026157 | 49.9966
18.4087 | 219.4819 | -0.02571 | 50.0135
18.4153 | 219.4692 | -0.025322 | 49.9881
18.422 | 219.4564 | -0.024999 | 49.9982
18.4287 | 219.4436 | -0.024681 | 50.0115
18.4353 | 219.4304 | -0.024355 | 49.9912
18.442 | 219.4174 | -0.02402 | 49.9973
18.4487 | 219.4047 | -0.023687 | 50.0041
18.4553 | 219.3916 | -0.02336 | 50.0045
18.462 | 219.3779 | -0.023038 | 49.996
18.4687 | 219.3654 | -0.02272 | 49.9849
18.4753 | 219.3524 | -0.022408 | 50.0086
18.482 | 219.339 | -0.022095 | 50.0027
18.4887 | 219.3259 | -0.021788 | 49.9991
18.4953 | 219.3135 | -0.021491 | 49.9968
18.502 | 219.3006 | -0.021202 | 49.9987
18.5087 | 219.2872 | -0.020922 | 49.9957
18.5145 | 219.2764 | -0.020685 | 50.0074
18.5203 | 219.2648 | -0.020455 | 50.0041
18.527 | 219.2519 | -0.020201 | 50.0034
18.5337 | 219.2389 | -0.019956 | 49.996
18.5403 | 219.2262 | -0.01972 | 50.0029
18.547 | 219.2124 | -0.019495 | 50.0012
18.5537 | 219.1995 | -0.01928 | 50.0001
18.5603 | 219.1864 | -0.019074 | 49.9947
18.567 | 219.1734 | -0.018878 | 50.0018
18.5737 | 219.1604 | -0.01869 | 50.0033
18.5803 | 219.1473 | -0.01851 | 50.0065
18.587 | 219.1343 | -0.018338 | 49.9898
18.5937 | 219.1214 | -0.018173 | 50.0004
18.6003 | 219.1084 | -0.018015 | 49.999
18.607 | 219.0952 | -0.017865 | 50.002
18.6137 | 219.082 | -0.017722 | 49.9969
18.6203 | 219.0692 | -0.017586 | 49.9924
18.627 | 219.0553 | -0.017457 | 50.0069
18.6337 | 219.0427 | -0.017336 | 50.0015
18.6403 | 219.0297 | -0.017222 | 50.0001
18.647 | 219.0164 | -0.017116 | 50.0021
18.6537 | 219.0031 | -0.017016 | 50.0044
18.6603 | 218.9904 | -0.016923 | 49.9939
18.667 | 218.977 | -0.016837 | 50.007
18.6737 | 218.964 | -0.016758 | 50.0004
18.6803 | 218.95 | -0.016686 | 49.9969
18.687 | 218.9375 | -0.01662 | 49.9956
18.6937 | 218.9236 | -0.016561 | 49.9966
18.7003 | 218.9113 | -0.016509 | 50.0114
18.707 | 218.8986 | -0.016464 | 49.9986
18.7137 | 218.8855 | -0.016426 | 50.002
18.7203 | 218.8726 | -0.016394 | 49.998
18.727 | 218.8589 | -0.01637 | 49.9893
18.7337 | 218.8458 | -0.016354 | 50.0025
18.7403 | 218.833 | -0.016343 | 49.9928
18.747 | 218.8194 | -0.016342 | 50.008
18.7537 | 218.8068 | -0.016353 | 50.0005
18.7603 | 218.7932 | -0.016374 | 50
18.767 | 218.7805 | -0.016402 | 50
18.7728 | 218.7684 | -0.016432 | 50
18.7787 | 218.7572 | -0.016469 | 49.9947
18.7853 | 218.7439 | -0.016518 | 50.0028
18.792 | 218.7309 | -0.016574 | 50.0055
18.7987 | 218.7173 | -0.016637 | 50.0003
18.8053 | 218.7042 | -0.016707 | 50.0106
18.812 | 218.6912 | -0.016783 | 49.9943
18.8187 | 218.6781 | -0.016866 | 50.0007
18.8253 | 218.6648 | -0.016955 | 49.9937
18.832 | 218.652 | -0.01705 | 50.0102
18.8387 | 218.6389 | -0.017149 | 49.9953
18.8453 | 218.6254 | -0.017254 | 49.9965
18.852 | 218.6128 | -0.017364 | 50.004
18.8587 | 218.5995 | -0.017479 | 49.996
18.8653 | 218.5862 | -0.0176 | 49.9997
18.872 | 218.573 | -0.017728 | 49.9905
18.8787 | 218.5602 | -0.017862 | 50.0057
18.8853 | 218.5464 | -0.018002 | 49.9951
18.892 | 218.5336 | -0.018149 | 50.0092
18.8987 | 218.5202 | -0.018302 | 49.9953
18.9053 | 218.5066 | -0.01846 | 50.0008
18.912 | 218.4938 | -0.018624 | 49.9916
18.9187 | 218.4808 | -0.018793 | 50.0069
18.9253 | 218.4679 | -0.018965 | 50.0089
18.932 | 218.4542 | -0.019141 | 49.9963
18.9387 | 218.4411 | -0.019319 | 49.9998
18.9453 | 218.4283 | -0.019501 | 50.0042
18.952 | 218.4148 | -0.019688 | 49.9961
18.9587 | 218.402 | -0.019878 | 50.004
18.9653 | 218.3893 | -0.020073 | 49.996
18.972 | 218.3756 | -0.020273 | 49.9966
18.9787 | 218.3624 | -0.020478 | 49.9987
18.9853 | 218.3494 | -0.020686 | 50.001
18.992 | 218.336 | -0.020898 | 50.0032
18.9987 | 218.3226 | -0.021112 | 50.0108
19.0053 | 218.3096 | -0.021328 | 49.9816
19.012 | 218.2962 | -0.021547 | 50.002
19.0187 | 218.2834 | -0.02177 | 50.0086
19.0253 | 218.2696 | -0.021998 | 49.9826
19.0312 | 218.2584 | -0.022202 | 50.0118
19.037 | 218.2469 | -0.022407 | 49.9927
19.0437 | 218.2338 | -0.022644 | 50.0091
19.0503 | 218.2204 | -0.022884 | 49.9995
19.057 | 218.2067 | -0.023126 | 49.9862
19.0637 | 218.194 | -0.02337 | 50.0192
19.0703 | 218.1806 | -0.023616 | 49.997
19.077 | 218.167 | -0.023864 | 50.0019
19.0837 | 218.1542 | -0.024113 | 50.0033
19.0903 | 218.1407 | -0.024364 | 50.0044
19.097 | 218.1275 | -0.024617 | 49.9907
19.1037 | 218.1148 | -0.02487 | 50.0089
19.1103 | 218.1011 | -0.025125 | 49.9932
19.117 | 218.0882 | -0.025382 | 49.9974
19.1237 | 218.0747 | -0.02564 | 49.9977
19.1303 | 218.0612 | -0.025899 | 50.0009
19.137 | 218.0486 | -0.026162 | 49.999
19.1437 | 218.035 | -0.026426 | 49.9999
19.1503 | 218.0217 | -0.026693 | 49.9979
19.157 | 218.0082 | -0.026962 | 49.9999
19.1637 | 217.9956 | -0.027233 | 50.0011
19.1703 | 217.982 | -0.027507 | 50.0001
19.177 | 217.968 | -0.027782 | 50.0032
19.1837 | 217.9554 | -0.028058 | 49.9981
19.1903 | 217.9424 | -0.028336 | 49.9956
19.197 | 217.9288 | -0.028614 | 49.9955
19.2037 | 217.916 | -0.028894 | 50.0082
19.2103 | 217.9025 | -0.029176 | 50.009
19.217 | 217.8893 | -0.029462 | 49.9889
19.2237 | 217.8765 | -0.029751 | 50.0025
19.2303 | 217.8632 | -0.030043 | 50.0107
19.237 | 217.8498 | -0.030339 | 49.9964
19.2437 | 217.8362 | -0.03064 | 50.0019
19.2503 | 217.8232 | -0.030945 | 49.9874
19.257 | 217.8103 | -0.03125 | 50.014
19.2637 | 217.7969 | -0.031556 | 49.9945
19.2703 | 217.784 | -0.031862 | 49.9997
19.277 | 217.77 | -0.03217 | 49.9968
19.2837 | 217.7567 | -0.032478 | 50.0008
19.2895 | 217.745 | -0.032748 | 49.9862
19.2953 | 217.7332 | -0.033018 | 50.0077
19.302 | 217.7203 | -0.033327 | 50.01
19.3087 | 217.707 | -0.033636 | 49.9922
19.3153 | 217.694 | -0.033946 | 49.9984
19.322 | 217.6802 | -0.034257 | 49.9999
19.3287 | 217.667 | -0.034566 | 50
19.3353 | 217.6539 | -0.034876 | 50.0095
19.342 | 217.6406 | -0.035185 | 49.9995
19.3487 | 217.6274 | -0.035494 | 50
19.3553 | 217.6146 | -0.035803 | 49.9873
19.362 | 217.6016 | -0.036112 | 50.0119
19.3687 | 217.588 | -0.036421 | 50.0028
19.3753 | 217.5748 | -0.03673 | 49.9959
19.382 | 217.5615 | -0.03704 | 50.0124
19.3887 | 217.5485 | -0.03735 | 49.9775
19.3953 | 217.5349 | -0.037659 | 50.0081
19.402 | 217.5216 | -0.037969 | 49.9941
19.4087 | 217.5081 | -0.038279 | 49.9965
19.4153 | 217.4946 | -0.038589 | 49.9998
19.422 | 217.4819 | -0.0389 | 50.0148
19.4287 | 217.4686 | -0.039212 | 49.9903
19.4353 | 217.4552 | -0.039522 | 49.9994
19.442 | 217.4421 | -0.039832 | 49.9915
19.4487 | 217.4288 | -0.040142 | 50.0047
19.4553 | 217.4152 | -0.04045 | 50.0056
19.462 | 217.4022 | -0.040756 | 50.0046
19.4687 | 217.3891 | -0.041062 | 49.994
19.4753 | 217.3755 | -0.041366 | 50.0007
19.482 | 217.3626 | -0.041668 | 50.0032
19.4887 | 217.3494 | -0.04197 | 50.0002
19.4953 | 217.3352 | -0.04227 | 50.0095
19.502 | 217.3222 | -0.042569 | 49.9879
19.5087 | 217.309 | -0.042866 | 50.0077
19.5153 | 217.2956 | -0.043162 | 49.9909
19.522 | 217.2826 | -0.043457 | 50.009
19.5287 | 217.2694 | -0.04375 | 49.9963
19.5353 | 217.2562 | -0.044042 | 49.9892
19.542 | 217.2432 | -0.044332 | 50.0046
19.5478 | 217.2308 | -0.044585 | 49.9975
19.5537 | 217.2197 | -0.044837 | 49.9999
19.5603 | 217.2063 | -0.045124 | 50.0021
19.567 | 217.1928 | -0.04541 | 50.0001
19.5737 | 217.1797 | -0.045695 | 49.9915
19.5803 | 217.1662 | -0.045979 | 50.0016
19.587 | 217.1532 | -0.046262 | 50.0085
19.5937 | 217.1396 | -0.046543 | 49.9942
19.6003 | 217.1263 | -0.046823 | 50.0039
19.607 | 217.1135 | -0.047102 | 50.0034
19.6137 | 217.1004 | -0.04738 | 50.0066
19.6203 | 217.0872 | -0.047656 | 49.992
19.627 | 217.0736 | -0.047931 | 50.0005
19.6337 | 217.0606 | -0.048205 | 50.0021
19.6403 | 217.047 | -0.048477 | 50.0054
19.647 | 217.0337 | -0.048748 | 49.9908
19.6537 | 217.0206 | -0.049017 | 50.0121
19.6603 | 217.0072 | -0.049284 | 49.9881
19.667 | 216.9938 | -0.04955 | 49.9993
19.6737 | 216.9808 | -0.049816 | 50.001
19.6803 | 216.9675 | -0.050081 | 49.9905
19.687 | 216.9535 | -0.050345 | 50.0121
19.6937 | 216.9409 | -0.050609 | 49.9881
19.7003 | 216.9278 | -0.050871 | 50.0077
19.707 | 216.914 | -0.051132 | 50.0037
19.7137 | 216.9011 | -0.051392 | 49.9992
19.7203 | 216.8873 | -0.051652 | 49.9904
19.727 | 216.8752 | -0.05191 | 50.01
19.7337 | 216.8616 | -0.052166 | 50.0122
19.7403 | 216.8476 | -0.052422 | 49.9944
19.747 | 216.8345 | -0.052677 | 49.9912
19.7537 | 216.8213 | -0.05293 | 50.0079
19.7603 | 216.808 | -0.053184 | 50.0026
19.767 | 216.7947 | -0.053437 | 50.0044
19.7737 | 216.7815 | -0.05369 | 49.9886
19.7803 | 216.7682 | -0.053942 | 50.0067
19.787 | 216.7548 | -0.054194 | 49.9941
19.7937 | 216.7416 | -0.054446 | 49.9975
19.8003 | 216.7285 | -0.054697 | 50.0062
19.8062 | 216.7164 | -0.054915 | 49.9899
19.812 | 216.7045 | -0.055134 | 50.0011
19.8187 | 216.6912 | -0.055385 | 50.0001
19.8253 | 216.678 | -0.055634 | 50.0021
19.832 | 216.665 | -0.055883 | 49.9906
19.8387 | 216.6512 | -0.05613 | 50.0005
19.8453 | 216.6383 | -0.056375 | 50.0043
19.852 | 216.6258 | -0.05662 | 50.0087
19.8587 | 216.6125 | -0.056864 | 49.99
19.8653 | 216.5994 | -0.057106 | 50.0099
19.872 | 216.5858 | -0.057347 | 49.9943
19.8787 | 216.5725 | -0.057588 | 50.0039
19.8853 | 216.5595 | -0.057828 | 49.9939
19.892 | 216.5458 | -0.058068 | 50.0081
19.8987 | 216.5327 | -0.058308 | 49.9857
19.9053 | 216.5192 | -0.058546 | 50.0097
19.912 | 216.5055 | -0.058786 | 49.9985
19.9187 | 216.4924 | -0.059025 | 50.0084
19.9253 | 216.4794 | -0.059264 | 49.9815
19.932 | 216.466 | -0.059502 | 50.0115
19.9387 | 216.4525 | -0.059739 | 50.0007
19.9453 | 216.4394 | -0.059974 | 49.9926
19.952 | 216.4262 | -0.060209 | 50.0016
19.9587 | 216.4127 | -0.060443 | 50.0012
19.9653 | 216.3993 | -0.060676 | 49.998
19.972 | 216.386 | -0.060909 | 49.9914
19.9787 | 216.3728 | -0.06114 | 50.01
19.9853 | 216.3594 | -0.06137 | 49.9932
19.992 | 216.3465 | -0.061599 | 50.008
19.9987 | 216.3332 | -0.061827 | 49.9994
20.0053 | 216.3197 | -0.062053 | 49.9915
20.012 | 216.3066 | -0.062278 | 50.009
20.0187 | 216.2933 | -0.062502 | 49.9953
20.0253 | 216.28 | -0.062726 | 50.0177
20.032 | 216.2664 | -0.062949 | 49.9937
20.0387 | 216.2533 | -0.063172 | 50.0059
20.0453 | 216.2398 | -0.063393 | 49.9866
20.052 | 216.226 | -0.063613 | 49.996
20.0587 | 216.2129 | -0.063833 | 50.0124
20.0645 | 216.2015 | -0.064025 | 49.9904
20.0703 | 216.1902 | -0.064216 | 49.999
20.077 | 216.1772 | -0.064434 | 49.9999
20.0837 | 216.1634 | -0.06465 | 49.9915
20.0903 | 216.1498 | -0.064865 | 49.9974
20.097 | 216.1362 | -0.065077 | 50.0019
20.1037 | 216.1228 | -0.065288 | 50.0086
20.1103 | 216.1104 | -0.065497 | 49.9984
20.117 | 216.0973 | -0.065704 | 49.9988
20.1237 | 216.0836 | -0.06591 | 50.0116
20.1303 | 216.0703 | -0.066115 | 49.9922
20.137 | 216.0572 | -0.066318 | 50.009
20.1437 | 216.0438 | -0.066521 | 49.9921
20.1503 | 216.0306 | -0.066722 | 49.9984
20.157 | 216.017 | -0.066923 | 49.9999
20.1637 | 216.0041 | -0.067123 | 49.9958
20.1703 | 215.9908 | -0.067323 | 50.0145
20.177 | 215.9774 | -0.067521 | 49.9998
20.1837 | 215.9643 | -0.067719 | 49.9969
20.1903 | 215.9505 | -0.067916 | 49.9913
20.197 | 215.9378 | -0.068111 | 50.0037
20.2037 | 215.9239 | -0.068305 | 50.0023
20.2103 | 215.9106 | -0.068499 | 49.9864
20.217 | 215.897 | -0.068692 | 50.0087
20.2237 | 215.8841 | -0.068884 | 50.009
20.2303 | 215.8705 | -0.069075 | 49.991
20.237 | 215.8573 | -0.069265 | 49.9963
20.2437 | 215.844 | -0.069455 | 49.9955
20.2503 | 215.8309 | -0.069644 | 50.0103
20.257 | 215.8175 | -0.069833 | 50.0028
20.2637 | 215.8041 | -0.070022 | 50.0076
20.2703 | 215.7914 | -0.07021 | 49.9888
20.277 | 215.7778 | -0.070397 | 50.0004
20.2837 | 215.7647 | -0.070584 | 49.999
20.2903 | 215.751 | -0.07077 | 49.9999
20.297 | 215.7375 | -0.070957 | 50.0085
20.3037 | 215.7245 | -0.071144 | 49.9952
20.3103 | 215.7112 | -0.07133 | 50.0082
20.317 | 215.6983 | -0.071517 | 49.9899
20.3228 | 215.6861 | -0.071681 | 49.9866
20.3287 | 215.6748 | -0.071845 | 50.0098
20.3353 | 215.6614 | -0.072032 | 50.0081
20.342 | 215.6482 | -0.07222 | 49.991
20.3487 | 215.6343 | -0.072408 | 50.0015
20.3553 | 215.6208 | -0.072597 | 49.9959
20.362 | 215.6081 | -0.072786 | 50.0019
20.3687 | 215.5946 | -0.072974 | 50.0086
20.3753 | 215.5811 | -0.073163 | 49.9984
20.382 | 215.5683 | -0.073352 | 49.9861
20.3887 | 215.5549 | -0.07354 | 50.0086
20.3953 | 215.5413 | -0.073727 | 49.9984
20.402 | 215.5286 | -0.073914 | 49.9999
20.4087 | 215.5154 | -0.0741 | 50.0159
20.4153 | 215.5012 | -0.074284 | 50.0052
20.422 | 215.488 | -0.074468 | 49.9961
20.4287 | 215.4754 | -0.074652 | 49.9998
20.4353 | 215.4618 | -0.074836 | 50
20.442 | 215.4483 | -0.075019 | 50.0011
20.4487 | 215.4347 | -0.075202 | 50.0001
20.4553 | 215.4216 | -0.075386 | 49.9979
20.462 | 215.408 | -0.075568 | 50.0009
20.4687 | 215.3947 | -0.07575 | 49.9916
20.4753 | 215.3815 | -0.075932 | 50.0037
20.482 | 215.3682 | -0.076113 | 50.0045
20.4887 | 215.3544 | -0.076293 | 49.9992
20.4953 | 215.3414 | -0.076473 | 50.0042
20.502 | 215.3279 | -0.076652 | 49.996
20.5087 | 215.3144 | -0.076831 | 50.0008
20.5153 | 215.3018 | -0.077009 | 50
20.522 | 215.2889 | -0.077188 | 50
20.5287 | 215.2752 | -0.077366 | 50.0042
20.5353 | 215.2616 | -0.077545 | 49.9971
20.542 | 215.2489 | -0.077722 | 49.9988
20.5487 | 215.2354 | -0.077899 | 50.0084
20.5553 | 215.2222 | -0.078076 | 49.9963
20.562 | 215.2088 | -0.078252 | 50.004
20.5687 | 215.1952 | -0.078427 | 49.9918
20.5753 | 215.1818 | -0.0786 | 49.9995
20.5812 | 215.1703 | -0.07875 | 49.9887
20.587 | 215.159 | -0.0789 | 50.0079
20.5937 | 215.1452 | -0.079072 | 50.0047
20.6003 | 215.1319 | -0.079241 | 49.9865
20.607 | 215.1186 | -0.07941 | 50.0044
20.6137 | 215.1048 | -0.079578 | 50.0066
20.6203 | 215.0922 | -0.079744 | 49.9835
20.627 | 215.0787 | -0.079909 | 50.018
20.6337 | 215.0656 | -0.080072 | 49.999
20.6403 | 215.0516 | -0.080235 | 49.9957
20.647 | 215.0383 | -0.080396 | 50.0008
20.6537 | 215.0252 | -0.080556 | 50.0011
20.6603 | 215.012 | -0.080716 | 50.0001
20.667 | 214.999 | -0.080876 | 50.0053
20.6737 | 214.9851 | -0.081034 | 49.9972
20.6803 | 214.9726 | -0.081192 | 49.9977
20.687 | 214.9589 | -0.081349 | 50.0041
20.6937 | 214.9452 | -0.081506 | 50.0003
20.7003 | 214.9318 | -0.081662 | 49.9926
20.707 | 214.9183 | -0.081818 | 50.0091
20.7137 | 214.9057 | -0.081973 | 49.9942
20.7203 | 214.8917 | -0.082129 | 49.9996
20.727 | 214.8786 | -0.082284 | 50
20.7337 | 214.8654 | -0.082439 | 50
20.7403 | 214.8522 | -0.082594 | 49.9989
20.747 | 214.8393 | -0.082749 | 50.001
20.7537 | 214.8258 | -0.082905 | 49.9958
20.7603 | 214.8125 | -0.083061 | 50.0103
20.767 | 214.799 | -0.083217 | 49.9911
20.7737 | 214.786 | -0.083373 | 49.9963
20.7803 | 214.7721 | -0.08353 | 50.0008
20.787 | 214.7593 | -0.083686 | 50.0053
20.7937 | 214.7453 | -0.083843 | 50.0088
20.8003 | 214.7323 | -0.083999 | 49.9921
20.807 | 214.7194 | -0.084154 | 49.9995
20.8137 | 214.7058 | -0.08431 | 50
20.8203 | 214.6926 | -0.084464 | 50.0085
20.827 | 214.6787 | -0.084618 | 49.9973
20.8337 | 214.665 | -0.084771 | 49.9945
20.8395 | 214.6538 | -0.084905 | 49.9996
20.8453 | 214.6423 | -0.085039 | 50
20.852 | 214.6294 | -0.085191 | 50
20.8587 | 214.6155 | -0.085342 | 50.0085
20.8653 | 214.6024 | -0.085493 | 49.9836
20.872 | 214.5892 | -0.085643 | 50.0074
20.8787 | 214.576 | -0.085793 | 50.0089
20.8853 | 214.5627 | -0.085941 | 49.9836
20.892 | 214.5495 | -0.086088 | 49.999
20.8987 | 214.536 | -0.086235 | 50.0063
20.9053 | 214.5225 | -0.086381 | 50.011
20.912 | 214.5094 | -0.086527 | 49.9922
20.9187 | 214.4958 | -0.086673 | 49.9995
20.9253 | 214.4826 | -0.086817 | 50.0106
20.932 | 214.469 | -0.086962 | 49.9943
20.9387 | 214.4558 | -0.087106 | 50.0039
20.9453 | 214.4425 | -0.087248 | 50.0002
20.952 | 214.4294 | -0.087389 | 50
20.9587 | 214.4162 | -0.08753 | 49.9979
20.9653 | 214.403 | -0.08767 | 49.9893
20.972 | 214.3896 | -0.087808 | 50.0036
20.9787 | 214.3759 | -0.087944 | 49.9971
20.9853 | 214.3635 | -0.08808 | 50.0009
20.992 | 214.3497 | -0.088214 | 50.0022
20.9987 | 214.3364 | -0.088347 | 50.0001
21.0053 | 214.3232 | -0.088479 | 50
21.012 | 214.3091 | -0.088611 | 50
21.0187 | 214.2961 | -0.088742 | 50.001
21.0253 | 214.2826 | -0.088872 | 49.9884
21.032 | 214.2694 | -0.089002 | 50.0098
21.0387 | 214.2563 | -0.08913 | 50.0027
21.0453 | 214.2428 | -0.089256 | 49.9875
21.052 | 214.2297 | -0.089381 | 50.0077
21.0587 | 214.2164 | -0.089505 | 50.0026
21.0653 | 214.2028 | -0.089629 | 50.0001
21.072 | 214.19 | -0.089751 | 50
21.0787 | 214.1766 | -0.089871 | 50.0021
21.0853 | 214.1632 | -0.089991 | 50.0044
21.092 | 214.1501 | -0.09011 | 49.9971
21.0978 | 214.1375 | -0.090214 | 50.0015
21.1037 | 214.1264 | -0.090317 | 49.9956
21.1103 | 214.113 | -0.090434 | 50.0071
21.117 | 214.1001 | -0.090551 | 49.9941
21.1237 | 214.0864 | -0.090667 | 49.9986
21.1303 | 214.0726 | -0.090784 | 49.9957
21.137 | 214.0598 | -0.0909 | 49.9997
21.1437 | 214.0469 | -0.091015 | 50.0042
21.1503 | 214.0332 | -0.09113 | 49.996
21.157 | 214.0203 | -0.091246 | 50.0082
21.1637 | 214.006 | -0.091361 | 49.9963
21.1703 | 213.9934 | -0.091476 | 49.9913
21.177 | 213.9802 | -0.091591 | 50.0037
21.1837 | 213.9665 | -0.091705 | 50.0129
21.1903 | 213.9534 | -0.09182 | 49.9923
21.197 | 213.9398 | -0.091935 | 50.0048
21.2037 | 213.9262 | -0.09205 | 49.9971
21.2103 | 213.913 | -0.092166 | 49.9892
21.217 | 213.9004 | -0.092281 | 50.0121
21.2237 | 213.8864 | -0.092396 | 49.9965
21.2303 | 213.8728 | -0.092511 | 49.9998
21.237 | 213.8604 | -0.092627 | 50.0095
21.2437 | 213.8461 | -0.092743 | 49.9879
21.2503 | 213.8334 | -0.092859 | 50.0109
21.257 | 213.8198 | -0.092976 | 49.9838
21.2637 | 213.8068 | -0.093093 | 50.0074
21.2703 | 213.7936 | -0.093209 | 50.0015
21.277 | 213.7798 | -0.093326 | 49.9959
21.2837 | 213.7666 | -0.093441 | 50.0029
21.2903 | 213.7533 | -0.093557 | 50.0044
21.297 | 213.7404 | -0.093673 | 49.996
21.3037 | 213.7268 | -0.093789 | 49.9997
21.3103 | 213.7134 | -0.093905 | 50
21.317 | 213.6998 | -0.094021 | 50.0021
21.3237 | 213.6868 | -0.094138 | 49.998
21.3303 | 213.673 | -0.094254 | 49.9999
21.337 | 213.66 | -0.09437 | 50
21.3437 | 213.647 | -0.094486 | 50.0106
21.3503 | 213.6338 | -0.094602 | 49.9922
21.3562 | 213.6222 | -0.094704 | 49.9968
21.362 | 213.6102 | -0.094806 | 50.0071
21.3687 | 213.5974 | -0.094921 | 50.0025
21.3753 | 213.584 | -0.095036 | 49.9938
21.382 | 213.5705 | -0.095151 | 49.9933
21.3887 | 213.5568 | -0.095266 | 50.0112
21.3953 | 213.5436 | -0.095381 | 49.9944
21.402 | 213.5303 | -0.095494 | 50.0007
21.4087 | 213.5168 | -0.095606 | 49.9996
21.4153 | 213.5032 | -0.095717 | 49.9882
21.422 | 213.49 | -0.095827 | 50.0024
21.4287 | 213.4766 | -0.095936 | 50.0044
21.4353 | 213.4634 | -0.096044 | 50.0003
21.442 | 213.45 | -0.09615 | 50
21.4487 | 213.437 | -0.096255 | 49.9937
21.4553 | 213.4235 | -0.096358 | 49.9975
21.462 | 213.4102 | -0.096459 | 50.0094
21.4687 | 213.397 | -0.096558 | 49.9995
21.4753 | 213.3833 | -0.096657 | 50.0021
21.482 | 213.3698 | -0.096755 | 50.0118
21.4887 | 213.3565 | -0.096852 | 49.9912
21.4953 | 213.3441 | -0.096948 | 50.0037
21.502 | 213.3308 | -0.097043 | 49.9886
21.5087 | 213.3171 | -0.097138 | 50.0035
21.5153 | 213.304 | -0.097231 | 50.0023
21.522 | 213.2907 | -0.097325 | 49.998
21.5287 | 213.277 | -0.097417 | 49.9988
21.5353 | 213.2639 | -0.097509 | 49.9999
21.542 | 213.2506 | -0.097601 | 50
21.5487 | 213.2373 | -0.097693 | 50
21.5553 | 213.2238 | -0.097784 | 50.0085
21.562 | 213.2106 | -0.097875 | 49.9963
21.5687 | 213.1975 | -0.097966 | 49.9977
21.5753 | 213.1838 | -0.098056 | 49.9956
21.582 | 213.1706 | -0.098145 | 50.004
21.5887 | 213.1573 | -0.098234 | 50.0087
21.5953 | 213.144 | -0.098321 | 49.9889
21.602 | 213.1308 | -0.098408 | 50.0003
21.6087 | 213.118 | -0.098493 | 50.0043
21.6145 | 213.1056 | -0.098568 | 49.9951
21.6203 | 213.0942 | -0.098643 | 49.9995
21.627 | 213.0808 | -0.098727 | 50
21.6337 | 213.0674 | -0.098811 | 50.001
21.6403 | 213.054 | -0.098895 | 49.999
21.647 | 213.0406 | -0.098977 | 49.9925
21.6537 | 213.0266 | -0.099059 | 50.007
21.6603 | 213.0142 | -0.09914 | 50.0036
21.667 | 213.0006 | -0.099221 | 49.997
21.6737 | 212.988 | -0.0993 | 50.0083
21.6803 | 212.9737 | -0.099378 | 49.9836
21.687 | 212.9612 | -0.099455 | 50.0074
21.6937 | 212.9475 | -0.09953 | 50.0005
21.7003 | 212.934 | -0.099605 | 50
21.707 | 212.9207 | -0.099679 | 50.0021
21.7137 | 212.9075 | -0.099753 | 49.9991
21.7203 | 212.8944 | -0.099827 | 49.9989
21.727 | 212.8812 | -0.0999 | 49.9989
21.7337 | 212.8674 | -0.099972 | 50.001
21.7403 | 212.8543 | -0.10004 | 50.0043
21.747 | 212.8413 | -0.10011 | 50.0056
21.7537 | 212.8274 | -0.10018 | 49.9972
21.7603 | 212.8144 | -0.10025 | 49.9935
21.767 | 212.8006 | -0.10032 | 50.0049
21.7737 | 212.7874 | -0.10039 | 49.9929
21.7803 | 212.774 | -0.10046 | 50.007
21.787 | 212.7609 | -0.10053 | 49.9983
21.7937 | 212.747 | -0.1006 | 49.9967
21.8003 | 212.7336 | -0.10067 | 50.0008
21.807 | 212.7205 | -0.10074 | 49.999
21.8137 | 212.7071 | -0.10081 | 49.9936
21.8203 | 212.6933 | -0.10088 | 50.0038
21.827 | 212.6807 | -0.10095 | 50.0023
21.8337 | 212.6672 | -0.10102 | 50.0001
21.8403 | 212.6542 | -0.10109 | 50.0064
21.847 | 212.6408 | -0.10116 | 49.9962
21.8537 | 212.6275 | -0.10123 | 50.0019
21.8603 | 212.6142 | -0.1013 | 49.9938
21.867 | 212.6007 | -0.10137 | 50.006
21.8728 | 212.589 | -0.10144 | 50.0008
21.8787 | 212.5776 | -0.1015 | 50.004
21.8853 | 212.5642 | -0.10157 | 49.9939
21.892 | 212.551 | -0.10165 | 50.0102
21.8987 | 212.538 | -0.10173 | 49.9964
21.9053 | 212.5242 | -0.1018 | 49.9966
21.912 | 212.5115 | -0.10188 | 50.0019
21.9187 | 212.4978 | -0.10196 | 49.9927
21.9253 | 212.4842 | -0.10203 | 49.9995
21.932 | 212.4709 | -0.10211 | 50.0042
21.9387 | 212.458 | -0.10219 | 49.996
21.9453 | 212.4436 | -0.10227 | 49.9997
21.952 | 212.4311 | -0.10235 | 49.9958
21.9587 | 212.4175 | -0.10243 | 50.004
21.9653 | 212.404 | -0.10251 | 49.9971
21.972 | 212.391 | -0.10259 | 50.003
21.9787 | 212.3781 | -0.10267 | 50.0055
21.9853 | 212.3645 | -0.10275 | 50.0003
21.992 | 212.351 | -0.10284 | 50.0021
21.9987 | 212.3377 | -0.10292 | 49.997
22.0053 | 212.3244 | -0.103 | 49.9935
22.012 | 212.3112 | -0.10308 | 50.0102
22.0187 | 212.2976 | -0.10316 | 49.9922
22.0253 | 212.2839 | -0.10325 | 50.0006
22.032 | 212.2707 | -0.10333 | 49.9969
22.0387 | 212.2575 | -0.10341 | 50.0051
22.0453 | 212.245 | -0.10349 | 49.9961
22.052 | 212.2312 | -0.10358 | 49.9966
22.0587 | 212.2169 | -0.10366 | 50.004
22.0653 | 212.2043 | -0.10374 | 50.0003
22.072 | 212.1908 | -0.10382 | 49.9926
22.0787 | 212.1774 | -0.1039 | 50.0069
22.0853 | 212.1642 | -0.10397 | 50.0004
22.092 | 212.151 | -0.10405 | 50.0011
22.0987 | 212.1375 | -0.10413 | 49.9916
22.1053 | 212.1243 | -0.10421 | 50.0026
22.112 | 212.1107 | -0.10429 | 50.0023
22.1187 | 212.0975 | -0.10436 | 50.0107
22.1253 | 212.0842 | -0.10444 | 49.9943
22.1312 | 212.0727 | -0.10451 | 50.0026
22.137 | 212.0611 | -0.10457 | 49.9999
22.1437 | 212.0476 | -0.10465 | 49.9958
22.1503 | 212.0341 | -0.10473 | 50.0124
22.157 | 212.0218 | -0.1048 | 49.9902
22.1637 | 212.0075 | -0.10488 | 50.0068
22.1703 | 211.9939 | -0.10495 | 50.0015
22.177 | 211.9811 | -0.10502 | 49.9895
22.1837 | 211.9677 | -0.1051 | 49.9866
22.1903 | 211.9544 | -0.10517 | 50.015
22.197 | 211.9414 | -0.10524 | 49.9978
22.2037 | 211.928 | -0.10531 | 50.0041
22.2103 | 211.9145 | -0.10538 | 49.9971
22.217 | 211.9009 | -0.10545 | 49.9977
22.2237 | 211.8876 | -0.10552 | 50.0052
22.2303 | 211.8746 | -0.10559 | 49.9919
22.237 | 211.8617 | -0.10566 | 50.0037
22.2437 | 211.8473 | -0.10573 | 50.0013
22.2503 | 211.8344 | -0.1058 | 49.999
22.257 | 211.8212 | -0.10586 | 49.9999
22.2637 | 211.8078 | -0.10593 | 50.0021
22.2703 | 211.7944 | -0.10599 | 50.0065
22.277 | 211.7808 | -0.10605 | 49.993
22.2837 | 211.7677 | -0.10611 | 50.007
22.2903 | 211.7542 | -0.10618 | 49.9909
22.297 | 211.7412 | -0.10624 | 50.0068
22.3037 | 211.727 | -0.1063 | 49.9951
22.3103 | 211.7142 | -0.10635 | 50.0082
22.317 | 211.701 | -0.10641 | 49.991
22.3237 | 211.6876 | -0.10647 | 49.9952
22.3303 | 211.6744 | -0.10653 | 50.0039
22.337 | 211.6616 | -0.10659 | 49.9886
22.3437 | 211.6478 | -0.10664 | 50.0025
22.3503 | 211.6346 | -0.1067 | 50.0086
22.357 | 211.6214 | -0.10675 | 49.9974
22.3637 | 211.608 | -0.10681 | 50.002
22.3703 | 211.5946 | -0.10686 | 50.0096
22.377 | 211.581 | -0.10692 | 49.9943
22.3837 | 211.5676 | -0.10698 | 50.006
22.3895 | 211.5564 | -0.10703 | 49.9899
22.3953 | 211.5453 | -0.10708 | 50
22.402 | 211.531 | -0.10714 | 50.0042
22.4087 | 211.518 | -0.10719 | 49.996
22.4153 | 211.5044 | -0.10725 | 50.0093
22.422 | 211.4912 | -0.10732 | 49.9985
22.4287 | 211.4772 | -0.10738 | 49.9914
22.4353 | 211.464 | -0.10744 | 50.0058
22.442 | 211.4508 | -0.1075 | 49.9856
22.4487 | 211.4375 | -0.10756 | 50.016
22.4553 | 211.4242 | -0.10763 | 49.9946
22.462 | 211.4109 | -0.10769 | 49.9975
22.4687 | 211.3975 | -0.10776 | 49.9977
22.4753 | 211.3846 | -0.10782 | 50.003
22.482 | 211.3713 | -0.10789 | 49.997
22.4887 | 211.3581 | -0.10795 | 49.9935
22.4953 | 211.3442 | -0.10802 | 50.008
22.502 | 211.331 | -0.10809 | 49.992
22.5087 | 211.3177 | -0.10816 | 50.0101
22.5153 | 211.3044 | -0.10823 | 50.0017
22.522 | 211.2905 | -0.10829 | 50.0033
22.5287 | 211.2778 | -0.10836 | 49.9981
22.5353 | 211.2643 | -0.10843 | 50.0041
22.542 | 211.2506 | -0.1085 | 50.0003
22.5487 | 211.2374 | -0.10858 | 49.9926
22.5553 | 211.2246 | -0.10865 | 50.0048
22.562 | 211.211 | -0.10872 | 50.0067
22.5687 | 211.1976 | -0.10879 | 49.9856
22.5753 | 211.1852 | -0.10886 | 50.0076
22.582 | 211.1714 | -0.10894 | 50.0026
22.5887 | 211.1579 | -0.10901 | 49.9917
22.5953 | 211.1446 | -0.10908 | 49.9995
22.602 | 211.1312 | -0.10915 | 50.0042
22.6087 | 211.1177 | -0.10923 | 49.996
22.6153 | 211.1045 | -0.1093 | 50.004
22.622 | 211.0908 | -0.10937 | 49.996
22.6287 | 211.0775 | -0.10945 | 49.9997
22.6353 | 211.0645 | -0.10952 | 50
22.642 | 211.051 | -0.1096 | 49.9968
22.6478 | 211.0392 | -0.10966 | 50.0037
22.6537 | 211.0275 | -0.10972 | 50.0014
22.6603 | 211.0144 | -0.10979 | 50.0001
22.667 | 211.001 | -0.10986 | 50.0074
22.6737 | 210.9874 | -0.10993 | 50.0026
22.6803 | 210.974 | -0.11 | 49.997
22.687 | 210.9611 | -0.11006 | 49.9945
22.6937 | 210.9471 | -0.11013 | 50.006
22.7003 | 210.9338 | -0.11019 | 50.0004
22.707 | 210.9208 | -0.11025 | 49.9916
22.7137 | 210.9077 | -0.11031 | 50.0005
22.7203 | 210.8936 | -0.11037 | 50.0075
22.727 | 210.8804 | -0.11043 | 49.9899
22.7337 | 210.8672 | -0.11049 | 49.993
22.7403 | 210.8543 | -0.11055 | 50.008
22.747 | 210.8405 | -0.1106 | 50.009
22.7537 | 210.8278 | -0.11065 | 49.9836
22.7603 | 210.8143 | -0.1107 | 50.0074
22.767 | 210.8012 | -0.11075 | 49.9952
22.7737 | 210.7877 | -0.1108 | 50.005
22.7803 | 210.7746 | -0.11084 | 50.0088
22.787 | 210.7615 | -0.11089 | 49.9921
22.7937 | 210.7476 | -0.11093 | 50.0006
22.8003 | 210.7346 | -0.11098 | 50
22.807 | 210.721 | -0.11102 | 50.0116
22.8137 | 210.7078 | -0.11106 | 49.988
22.8203 | 210.6947 | -0.11111 | 49.9982
22.827 | 210.6812 | -0.11115 | 50.0115
22.8337 | 210.6673 | -0.11119 | 49.9986
22.8403 | 210.654 | -0.11124 | 49.9925
22.847 | 210.641 | -0.11128 | 49.9985
22.8537 | 210.6278 | -0.11132 | 49.9999
22.8603 | 210.6146 | -0.11136 | 50
22.867 | 210.601 | -0.1114 | 50
22.8737 | 210.5876 | -0.11144 | 50.0042
22.8803 | 210.5742 | -0.11148 | 49.9971
22.887 | 210.561 | -0.11151 | 50.0072
22.8937 | 210.5475 | -0.11155 | 49.9909
22.9003 | 210.5337 | -0.11159 | 50.0058
22.9062 | 210.5226 | -0.11162 | 49.9826
22.912 | 210.5108 | -0.11165 | 50.0073
22.9187 | 210.4978 | -0.11168 | 50.0047
22.9253 | 210.4842 | -0.11172 | 50.0056
22.932 | 210.4709 | -0.11175 | 49.9993
22.9387 | 210.4578 | -0.11178 | 50.0031
22.9453 | 210.4443 | -0.11181 | 49.9812
22.952 | 210.4313 | -0.11184 | 50.0104
22.9587 | 210.4175 | -0.11187 | 49.988
22.9653 | 210.4044 | -0.1119 | 50.0204
22.972 | 210.391 | -0.11193 | 49.9886
22.9787 | 210.377 | -0.11195 | 49.9993
22.9853 | 210.3639 | -0.11198 | 50.0021
22.992 | 210.3513 | -0.11201 | 49.998
22.9987 | 210.338 | -0.11203 | 49.9872
23.0053 | 210.3244 | -0.11206 | 50.0108
23.012 | 210.311 | -0.11208 | 49.9975
23.0187 | 210.2979 | -0.1121 | 49.9967
23.0253 | 210.2844 | -0.11212 | 50.0072
23.032 | 210.2711 | -0.11214 | 50.0005
23.0387 | 210.2576 | -0.11216 | 50.0032
23.0453 | 210.2444 | -0.11218 | 50.0055
23.052 | 210.2306 | -0.1122 | 50.0024
23.0587 | 210.2174 | -0.11222 | 49.9853
23.0653 | 210.2041 | -0.11223 | 50.016
23.072 | 210.1905 | -0.11225 | 49.9904
23.0787 | 210.1778 | -0.11227 | 49.9973
23.0853 | 210.1641 | -0.11229 | 50.0125
23.092 | 210.1505 | -0.11231 | 49.987
23.0987 | 210.1376 | -0.11233 | 50.0013
23.1053 | 210.1242 | -0.11234 | 49.9927
23.112 | 210.1106 | -0.11236 | 50.0059
23.1187 | 210.0978 | -0.11238 | 50.0025
23.1253 | 210.0841 | -0.11239 | 50.0002
23.132 | 210.071 | -0.11241 | 49.9947
23.1387 | 210.0576 | -0.11243 | 50.0007
23.1453 | 210.0445 | -0.11244 | 50.0064
23.152 | 210.0311 | -0.11246 | 49.9983
23.1587 | 210.0177 | -0.11248 | 49.9978
23.1645 | 210.0054 | -0.11249 | 50.0111
23.1703 | 209.9944 | -0.11251 | 49.992
23.177 | 209.9805 | -0.11253 | 49.9995
23.1837 | 209.9677 | -0.11255 | 50
23.1903 | 209.9548 | -0.11257 | 50.0011
23.197 | 209.9405 | -0.11259 | 49.999
23.2037 | 209.9273 | -0.11261 | 50.0084
23.2103 | 209.9134 | -0.11263 | 49.9984
23.217 | 209.9001 | -0.11265 | 49.9946
23.2237 | 209.887 | -0.11267 | 50.0071
23.2303 | 209.8739 | -0.11269 | 49.992
23.237 | 209.861 | -0.11271 | 49.9995
23.2437 | 209.8474 | -0.11273 | 50.001
23.2503 | 209.834 | -0.11275 | 49.9969
23.257 | 209.8208 | -0.11277 | 50.0061
23.2637 | 209.8073 | -0.11279 | 49.9962
23.2703 | 209.7942 | -0.11281 | 50.0082
23.277 | 209.7801 | -0.11283 | 49.991
23.2837 | 209.7671 | -0.11285 | 50.0047
23.2903 | 209.7538 | -0.11287 | 49.9876
23.297 | 209.7405 | -0.11289 | 50.0056
23.3037 | 209.7274 | -0.11291 | 50.0014
23.3103 | 209.7142 | -0.11294 | 50.0054
23.317 | 209.7009 | -0.11296 | 50.0024
23.3237 | 209.6879 | -0.11299 | 50.0139
23.3303 | 209.6752 | -0.11301 | 49.985
23.337 | 209.6611 | -0.11304 | 49.9991
23.3437 | 209.6474 | -0.11306 | 50.0084
23.3503 | 209.6344 | -0.11309 | 49.9963
23.357 | 209.6214 | -0.11312 | 50.0019
23.3637 | 209.6073 | -0.11314 | 49.9895
23.3703 | 209.5936 | -0.11317 | 49.9962
23.377 | 209.581 | -0.1132 | 50.0156
23.3837 | 209.5677 | -0.11323 | 49.9872
23.3903 | 209.5548 | -0.11326 | 50.0003
23.397 | 209.5413 | -0.11329 | 50
23.4037 | 209.5272 | -0.11332 | 50
23.4103 | 209.5143 | -0.11334 | 50
23.417 | 209.5008 | -0.11337 | 50.0032
23.4228 | 209.4891 | -0.11339 | 49.985
23.4287 | 209.4778 | -0.11342 | 50.0107
23.4353 | 209.4644 | -0.11344 | 49.9985
23.442 | 209.451 | -0.11346 | 49.9967
23.4487 | 209.4376 | -0.11349 | 49.9987
23.4553 | 209.4243 | -0.11351 | 50.0041
23.462 | 209.4107 | -0.11353 | 50.0056
23.4687 | 209.3977 | -0.11355 | 49.994
23.4753 | 209.3844 | -0.11357 | 50.006
23.482 | 209.3714 | -0.1136 | 49.994
23.4887 | 209.3576 | -0.11362 | 49.9996
23.4953 | 209.3445 | -0.11364 | 50
23.502 | 209.3316 | -0.11366 | 50
23.5087 | 209.3176 | -0.11368 | 50
23.5153 | 209.3046 | -0.1137 | 49.9958
23.522 | 209.2906 | -0.11372 | 50.0114
23.5287 | 209.278 | -0.11373 | 49.9933
23.5353 | 209.2642 | -0.11375 | 49.9953
23.542 | 209.2513 | -0.11377 | 50.0039
23.5487 | 209.2379 | -0.11379 | 49.9981
23.5553 | 209.2247 | -0.11381 | 49.9978
23.562 | 209.2108 | -0.11383 | 50.0041
23.5687 | 209.1974 | -0.11384 | 50.0077
23.5753 | 209.1842 | -0.11386 | 49.9931
23.582 | 209.1707 | -0.11388 | 50.0006
23.5887 | 209.1567 | -0.1139 | 49.999
23.5953 | 209.1432 | -0.11391 | 49.9999
23.602 | 209.1301 | -0.11393 | 50.001
23.6087 | 209.1175 | -0.11395 | 50.0022
23.6153 | 209.1041 | -0.11396 | 50.0001
23.622 | 209.0909 | -0.11398 | 50.0042
23.6287 | 209.0776 | -0.114 | 49.9939
23.6353 | 209.0647 | -0.11402 | 49.9964
23.642 | 209.0508 | -0.11404 | 50.0019
23.6487 | 209.0378 | -0.11406 | 50.0044
23.6553 | 209.024 | -0.11408 | 50.0087
23.662 | 209.0107 | -0.11411 | 49.9857
23.6687 | 208.9973 | -0.11413 | 50.0012
23.6753 | 208.9839 | -0.11415 | 50.0085
23.6812 | 208.9723 | -0.11418 | 49.9901
23.687 | 208.9617 | -0.1142 | 50.0001
23.6937 | 208.948 | -0.11423 | 50.0117
23.7003 | 208.9345 | -0.11426 | 49.988
23.707 | 208.9215 | -0.11428 | 49.9961
23.7137 | 208.9079 | -0.11431 | 50.0029
23.7203 | 208.8952 | -0.11435 | 50.0012
23.727 | 208.8813 | -0.11438 | 50.0011
23.7337 | 208.868 | -0.11441 | 49.998
23.7403 | 208.8545 | -0.11445 | 49.9999
23.747 | 208.8416 | -0.11448 | 50.0169
23.7537 | 208.8282 | -0.11451 | 49.9841
23.7603 | 208.814 | -0.11455 | 49.999
23.767 | 208.801 | -0.11458 | 49.9915
23.7737 | 208.7876 | -0.11461 | 50.0079
23.7803 | 208.7746 | -0.11464 | 50.0005
23.787 | 208.7614 | -0.11468 | 49.9979
23.7937 | 208.7474 | -0.11471 | 50.002
23.8003 | 208.7344 | -0.11474 | 49.9874
23.807 | 208.7213 | -0.11477 | 50.0119
23.8137 | 208.7078 | -0.1148 | 50.0007
23.8203 | 208.6946 | -0.11483 | 50
23.827 | 208.6813 | -0.11486 | 50.0042
23.8337 | 208.6681 | -0.11489 | 49.9897
23.8403 | 208.6539 | -0.11492 | 50.0142
23.847 | 208.6406 | -0.11495 | 50.0009
23.8537 | 208.6268 | -0.11498 | 50
23.8603 | 208.6145 | -0.11501 | 49.9915
23.867 | 208.6008 | -0.11504 | 50.0132
23.8737 | 208.5878 | -0.11507 | 49.9871
23.8803 | 208.5744 | -0.1151 | 49.9992
23.887 | 208.5611 | -0.11513 | 50.0084
23.8937 | 208.5478 | -0.11516 | 49.9942
23.9003 | 208.5346 | -0.11519 | 50.006
23.907 | 208.5214 | -0.11523 | 49.9919
23.9137 | 208.5083 | -0.11526 | 49.9995
23.9203 | 208.4945 | -0.11529 | 50
23.927 | 208.4808 | -0.11533 | 50
23.9337 | 208.4675 | -0.11536 | 50
23.9395 | 208.4561 | -0.11539 | 49.9887
23.9453 | 208.4442 | -0.11542 | 50.0079
23.952 | 208.4312 | -0.11545 | 49.9984
23.9587 | 208.4176 | -0.11548 | 50.001
23.9653 | 208.4041 | -0.11551 | 50.0001
23.972 | 208.3909 | -0.11554 | 50
23.9787 | 208.3775 | -0.11556 | 49.9968
23.9853 | 208.3638 | -0.11559 | 50.004
23.992 | 208.351 | -0.11562 | 50.0045
23.9987 | 208.3377 | -0.11565 | 49.9971
24.0053 | 208.3242 | -0.11567 | 50.003
24.012 | 208.311 | -0.1157 | 50.0023
24.0187 | 208.2972 | -0.11572 | 49.9938
24.0253 | 208.2842 | -0.11574 | 49.9996
24.032 | 208.2707 | -0.11577 | 50.001
24.0387 | 208.2572 | -0.11579 | 50.0075
24.0453 | 208.2444 | -0.11581 | 50.0005
24.052 | 208.2311 | -0.11583 | 49.9905
24.0587 | 208.2175 | -0.11585 | 49.9941
24.0653 | 208.2041 | -0.11587 | 50.0081
24.072 | 208.1901 | -0.11589 | 49.9963
24.0787 | 208.1777 | -0.11591 | 50.004
24.0853 | 208.1638 | -0.11593 | 49.9981
24.092 | 208.151 | -0.11595 | 49.9999
24.0987 | 208.1374 | -0.11597 | 49.9989
24.1053 | 208.1241 | -0.11599 | 50.001
24.112 | 208.1111 | -0.11601 | 50.0011
24.1187 | 208.0973 | -0.11603 | 50.0032
24.1253 | 208.0841 | -0.11605 | 49.996
24.132 | 208.0709 | -0.11607 | 50.0082
24.1387 | 208.0573 | -0.11609 | 49.9942
24.1453 | 208.044 | -0.11611 | 50.0081
24.152 | 208.0306 | -0.11613 | 49.9899
24.1587 | 208.0171 | -0.11615 | 49.9994
24.1653 | 208.0044 | -0.11617 | 50.0106
24.172 | 207.9904 | -0.11619 | 49.9922
24.1787 | 207.9767 | -0.11622 | 49.9995
24.1853 | 207.9639 | -0.11624 | 49.9979
24.192 | 207.9505 | -0.11626 | 50.002
24.1978 | 207.9391 | -0.11628 | 49.9806
24.2037 | 207.9276 | -0.1163 | 50.0095
24.2103 | 207.9141 | -0.11632 | 50.0027
24.217 | 207.901 | -0.11634 | 49.9885
24.2237 | 207.8877 | -0.11636 | 50.0025
24.2303 | 207.8743 | -0.11638 | 50.0086
24.237 | 207.8611 | -0.11641 | 50.0005
24.2437 | 207.8471 | -0.11643 | 50
24.2503 | 207.8339 | -0.11645 | 50
24.257 | 207.8208 | -0.11647 | 50
24.2637 | 207.8069 | -0.1165 | 50.0021
24.2703 | 207.794 | -0.11652 | 50.0108
24.277 | 207.7806 | -0.11655 | 49.988
24.2837 | 207.7671 | -0.11657 | 50.0003
24.2903 | 207.7541 | -0.1166 | 50
24.297 | 207.7408 | -0.11662 | 50.0011
24.3037 | 207.7272 | -0.11665 | 49.999
24.3103 | 207.7145 | -0.11667 | 49.9989
24.317 | 207.7007 | -0.1167 | 49.9978
24.3237 | 207.6877 | -0.11673 | 49.9977
24.3303 | 207.6741 | -0.11675 | 50.002
24.337 | 207.6604 | -0.11677 | 50.0065
24.3437 | 207.6467 | -0.1168 | 49.9962
24.3503 | 207.6344 | -0.11682 | 49.9987
24.357 | 207.6203 | -0.11685 | 50.001
24.3637 | 207.6071 | -0.11687 | 50.0022
24.3703 | 207.5939 | -0.11689 | 49.9969
24.377 | 207.5801 | -0.11692 | 50.0019
24.3837 | 207.5668 | -0.11694 | 50.0001
24.3903 | 207.5539 | -0.11696 | 49.9989
24.397 | 207.5398 | -0.11699 | 49.9999
24.4037 | 207.5268 | -0.11701 | 50
24.4103 | 207.5136 | -0.11703 | 50.0042
24.417 | 207.5003 | -0.11705 | 49.9981
24.4237 | 207.4873 | -0.11707 | 50.0073
24.4303 | 207.4739 | -0.11709 | 49.9804
24.437 | 207.4605 | -0.11711 | 50.0147
24.4437 | 207.4465 | -0.11713 | 49.9956
24.4503 | 207.4338 | -0.11715 | 50.0008
24.4562 | 207.4225 | -0.11717 | 49.9987
24.462 | 207.4105 | -0.11719 | 49.9956
24.4687 | 207.3972 | -0.11721 | 50.0029
24.4753 | 207.3838 | -0.11724 | 50.0012
24.482 | 207.3705 | -0.11726 | 49.9938
24.4887 | 207.3567 | -0.11728 | 50.0039
24.4953 | 207.3436 | -0.11731 | 50.0023
24.502 | 207.3297 | -0.11733 | 49.9959
24.5087 | 207.3168 | -0.11736 | 50.0114
24.5153 | 207.3032 | -0.11738 | 49.9922
24.522 | 207.2902 | -0.11741 | 50.0006
24.5287 | 207.277 | -0.11743 | 50.0043
24.5353 | 207.2635 | -0.11746 | 49.9981
24.542 | 207.2502 | -0.11748 | 50.0062
24.5487 | 207.2372 | -0.11751 | 49.993
24.5553 | 207.2238 | -0.11754 | 49.9985
24.562 | 207.2101 | -0.11756 | 49.9999
24.5687 | 207.1971 | -0.11759 | 50
24.5753 | 207.1836 | -0.11761 | 49.9979
24.582 | 207.1705 | -0.11764 | 50.0115
24.5887 | 207.157 | -0.11767 | 49.9922
24.5953 | 207.1435 | -0.11769 | 50.0027
24.602 | 207.1295 | -0.11772 | 49.9875
24.6087 | 207.117 | -0.11775 | 50.0119
24.6153 | 207.1034 | -0.11778 | 49.9986
24.622 | 207.0904 | -0.11781 | 49.9978
24.6287 | 207.0772 | -0.11784 | 49.9999
24.6353 | 207.0638 | -0.11787 | 49.9979
24.642 | 207.0504 | -0.1179 | 49.9978
24.6487 | 207.0367 | -0.11792 | 50.0125
24.6553 | 207.0238 | -0.11795 | 49.9923
24.662 | 207.0101 | -0.11798 | 50.0101
24.6687 | 206.9968 | -0.11801 | 49.9912
24.6753 | 206.9839 | -0.11803 | 49.9984
24.682 | 206.9701 | -0.11806 | 50.0009
24.6887 | 206.9566 | -0.11809 | 49.999
24.6953 | 206.9434 | -0.11812 | 50.0147
24.702 | 206.9303 | -0.11815 | 49.9872
24.7087 | 206.9165 | -0.11817 | 49.9981
24.7145 | 206.9052 | -0.1182 | 49.9999
24.7203 | 206.8934 | -0.11822 | 49.9915
24.727 | 206.8795 | -0.11824 | 50.01
24.7337 | 206.8668 | -0.11827 | 49.9943
24.7403 | 206.8529 | -0.1183 | 50.0039
24.747 | 206.8401 | -0.11832 | 49.9981
24.7537 | 206.8266 | -0.11834 | 50.003
24.7603 | 206.8132 | -0.11837 | 49.9991
24.767 | 206.8004 | -0.11839 | 50
24.7737 | 206.7867 | -0.11841 | 50
24.7803 | 206.7728 | -0.11843 | 50
24.787 | 206.7594 | -0.11845 | 49.9895
24.7937 | 206.7464 | -0.11847 | 50.0099
24.8003 | 206.7333 | -0.1185 | 50.0017
24.807 | 206.7205 | -0.11852 | 50.0012
24.8137 | 206.7062 | -0.11854 | 49.998
24.8203 | 206.6932 | -0.11856 | 49.9914
24.827 | 206.6792 | -0.11858 | 49.9995
24.8337 | 206.6664 | -0.1186 | 50.0106
24.8403 | 206.6532 | -0.11862 | 49.9985
24.847 | 206.6398 | -0.11864 | 49.9999
24.8537 | 206.6268 | -0.11866 | 50
24.8603 | 206.6129 | -0.11868 | 50
24.867 | 206.6001 | -0.1187 | 49.9958
24.8737 | 206.5863 | -0.11872 | 50.005
24.8803 | 206.573 | -0.11874 | 49.9993
24.887 | 206.5603 | -0.11875 | 50.0021
24.8937 | 206.5468 | -0.11877 | 49.9959
24.9003 | 206.5333 | -0.11879 | 49.9976
24.907 | 206.5194 | -0.11881 | 49.9998
24.9137 | 206.5064 | -0.11883 | 50.0042
24.9203 | 206.4924 | -0.11885 | 50.0045
24.927 | 206.4802 | -0.11887 | 49.996
24.9337 | 206.4668 | -0.11889 | 49.9934
24.9403 | 206.4529 | -0.11891 | 50.0155
24.947 | 206.4398 | -0.11892 | 49.9904
24.9537 | 206.4261 | -0.11894 | 49.9984
24.9603 | 206.4129 | -0.11896 | 50.0063
24.967 | 206.3996 | -0.11898 | 49.9962
24.9728 | 206.3885 | -0.11899 | 49.9912
24.9787 | 206.3766 | -0.119 | 49.9985
24.9853 | 206.3634 | -0.11902 | 50.0094
24.992 | 206.3494 | -0.11904 | 50.0027
24.9987 | 206.3365 | -0.11905 | 49.9959
25.0053 | 206.3234 | -0.11907 | 49.9998
25.012 | 206.3092 | -0.11909 | 50
25.0187 | 206.2963 | -0.1191 | 50.0021
25.0253 | 206.2834 | -0.11912 | 50.0065
25.032 | 206.2699 | -0.11913 | 49.9919
25.0387 | 206.256 | -0.11915 | 50.0016
25.0453 | 206.2433 | -0.11916 | 49.9959
25.052 | 206.2296 | -0.11918 | 50.0061
25.0587 | 206.2162 | -0.11919 | 50.0036
25.0653 | 206.2031 | -0.1192 | 49.9928
25.072 | 206.1894 | -0.11922 | 49.9985
25.0787 | 206.1763 | -0.11923 | 49.9883
25.0853 | 206.1633 | -0.11924 | 50.0204
25.092 | 206.1494 | -0.11925 | 49.9886
25.0987 | 206.1362 | -0.11926 | 50.0035
25.1053 | 206.1232 | -0.11927 | 50.0002
25.112 | 206.11 | -0.11928 | 50
25.1187 | 206.0958 | -0.11929 | 50.0042
25.1253 | 206.0827 | -0.1193 | 49.9907
25.132 | 206.07 | -0.11931 | 49.9984
25.1387 | 206.0566 | -0.11932 | 50.0062
25.1453 | 206.0428 | -0.11933 | 49.9866
25.152 | 206.0295 | -0.11934 | 50.0214
25.1587 | 206.0165 | -0.11935 | 49.9886
25.1653 | 206.0032 | -0.11936 | 50.0056
25.172 | 205.9898 | -0.11937 | 50.0067
25.1787 | 205.9762 | -0.11938 | 49.992
25.1853 | 205.9626 | -0.11939 | 49.9995
25.192 | 205.9494 | -0.1194 | 50.0021
25.1987 | 205.9361 | -0.11941 | 49.998
25.2053 | 205.923 | -0.11942 | 49.9999
25.212 | 205.9096 | -0.11943 | 50.0074
25.2187 | 205.8962 | -0.11944 | 50.0015
25.2253 | 205.883 | -0.11945 | 49.9832
25.2312 | 205.8712 | -0.11946 | 49.9951
25.237 | 205.8599 | -0.11947 | 50.0151
25.2437 | 205.8462 | -0.11949 | 49.9967
25.2503 | 205.8328 | -0.1195 | 49.9998
25.257 | 205.8195 | -0.11952 | 50.0116
25.2637 | 205.806 | -0.11953 | 49.9806
25.2703 | 205.7924 | -0.11955 | 50.0051
25.277 | 205.7789 | -0.11956 | 50.0024
25.2837 | 205.766 | -0.11958 | 50.0044
25.2903 | 205.753 | -0.1196 | 49.9971
25.297 | 205.7393 | -0.11961 | 50.0104
25.3037 | 205.7259 | -0.11963 | 49.9795
25.3103 | 205.7128 | -0.11965 | 50.0082
25.317 | 205.7 | -0.11966 | 49.9963
25.3237 | 205.6864 | -0.11968 | 50.004
25.3303 | 205.6725 | -0.1197 | 50.0003
25.337 | 205.6593 | -0.11972 | 50.0021
25.3437 | 205.6458 | -0.11974 | 50.0107
25.3503 | 205.6324 | -0.11975 | 49.9964
25.357 | 205.6187 | -0.11977 | 49.9913
25.3637 | 205.6056 | -0.11979 | 49.9995
25.3703 | 205.5925 | -0.11981 | 49.9915
25.377 | 205.5793 | -0.11982 | 50.0079
25.3837 | 205.5654 | -0.11984 | 50.009
25.3903 | 205.5522 | -0.11986 | 49.9921
25.397 | 205.5394 | -0.11988 | 49.9995
25.4037 | 205.5256 | -0.11989 | 49.9915
25.4103 | 205.5125 | -0.11991 | 50.0079
25.417 | 205.4987 | -0.11992 | 50.0047
25.4237 | 205.4856 | -0.11994 | 49.9961
25.4303 | 205.4722 | -0.11996 | 49.9976
25.437 | 205.4593 | -0.11997 | 49.9977
25.4437 | 205.4466 | -0.11999 | 50.0041
25.4503 | 205.4334 | -0.12 | 50.0129
25.457 | 205.4199 | -0.12001 | 49.9881
25.4637 | 205.4064 | -0.12003 | 50.0098
25.4703 | 205.3936 | -0.12004 | 49.9995
25.477 | 205.3796 | -0.12005 | 49.9894
25.4837 | 205.3662 | -0.12007 | 50.0004
25.4895 | 205.3549 | -0.12008 | 50
25.4953 | 205.3434 | -0.12009 | 49.9968
25.502 | 205.3298 | -0.12011 | 50.0072
25.5087 | 205.3164 | -0.12012 | 50.0068
25.5153 | 205.3034 | -0.12014 | 49.9824
25.522 | 205.2898 | -0.12015 | 49.9957
25.5287 | 205.2759 | -0.12016 | 50.0124
25.5353 | 205.2629 | -0.12018 | 50.0008
25.542 | 205.25 | -0.12019 | 49.9937
25.5487 | 205.2358 | -0.1202 | 50.0038
25.5553 | 205.2224 | -0.12021 | 50.0045
25.562 | 205.2092 | -0.12022 | 49.996
25.5687 | 205.1962 | -0.12023 | 49.9997
25.5753 | 205.1827 | -0.12024 | 50
25.582 | 205.17 | -0.12025 | 50.001
25.5887 | 205.1571 | -0.12026 | 50.0053
25.5953 | 205.143 | -0.12027 | 49.994
25.602 | 205.1298 | -0.12028 | 49.9912
25.6087 | 205.1164 | -0.12028 | 50.0143
25.6153 | 205.1035 | -0.12029 | 49.9988
25.622 | 205.0895 | -0.1203 | 49.9957
25.6287 | 205.0766 | -0.1203 | 50.0082
25.6353 | 205.0627 | -0.12031 | 49.9989
25.642 | 205.0501 | -0.12032 | 50.001
25.6487 | 205.0364 | -0.12032 | 50.0032
25.6553 | 205.0227 | -0.12033 | 50.0076
25.662 | 205.0096 | -0.12034 | 49.9899
25.6687 | 204.9961 | -0.12034 | 49.9973
25.6753 | 204.983 | -0.12035 | 50.0019
25.682 | 204.9693 | -0.12036 | 50.0086
25.6887 | 204.9566 | -0.12036 | 49.9931
25.6953 | 204.9424 | -0.12037 | 49.9943
25.702 | 204.9291 | -0.12037 | 50.0039
25.7087 | 204.9159 | -0.12038 | 50.0023
25.7153 | 204.9026 | -0.12038 | 50.0023
25.722 | 204.8889 | -0.12039 | 49.9991
25.7287 | 204.8758 | -0.12039 | 50.0031
25.7353 | 204.8625 | -0.1204 | 49.9928
25.742 | 204.8498 | -0.1204 | 50.0038
25.7478 | 204.8382 | -0.1204 | 49.9907
25.7537 | 204.8261 | -0.12041 | 50.0036
25.7603 | 204.8132 | -0.12041 | 50.0108
25.767 | 204.7996 | -0.12042 | 49.9901
25.7737 | 204.7863 | -0.12042 | 50.0078
25.7803 | 204.7726 | -0.12043 | 49.9836
25.787 | 204.759 | -0.12044 | 50.0095
25.7937 | 204.7467 | -0.12045 | 49.9974
25.8003 | 204.7327 | -0.12045 | 49.9903
25.807 | 204.7196 | -0.12046 | 50.0163
25.8137 | 204.7056 | -0.12047 | 49.9926
25.8203 | 204.6923 | -0.12048 | 50.0017
25.827 | 204.6794 | -0.12049 | 50.0022
25.8337 | 204.6658 | -0.1205 | 50.0023
25.8403 | 204.6524 | -0.12051 | 50.0118
25.847 | 204.6389 | -0.12052 | 49.9891
25.8537 | 204.6259 | -0.12053 | 49.9951
25.8603 | 204.6122 | -0.12054 | 50.0018
25.867 | 204.5996 | -0.12055 | 50.0043
25.8737 | 204.5864 | -0.12056 | 50.0003
25.8803 | 204.5725 | -0.12057 | 49.9947
25.887 | 204.5594 | -0.12059 | 49.9986
25.8937 | 204.5452 | -0.1206 | 49.9999
25.9003 | 204.5321 | -0.12061 | 49.9989
25.907 | 204.5194 | -0.12062 | 49.9936
25.9137 | 204.5056 | -0.12064 | 50.007
25.9203 | 204.4926 | -0.12065 | 49.9941
25.927 | 204.4793 | -0.12066 | 50.0144
25.9337 | 204.4663 | -0.12067 | 49.9903
25.9403 | 204.4522 | -0.12068 | 50.01
25.947 | 204.4395 | -0.1207 | 49.9922
25.9537 | 204.4251 | -0.12071 | 50.0037
25.9603 | 204.4122 | -0.12072 | 49.9981
25.967 | 204.3992 | -0.12073 | 49.9978
25.9737 | 204.3861 | -0.12074 | 50.002
25.9803 | 204.3722 | -0.12075 | 49.998
25.987 | 204.3592 | -0.12076 | 49.9999
25.9937 | 204.3453 | -0.12076 | 50.0032
26.0003 | 204.3325 | -0.12077 | 49.997
26.0062 | 204.3203 | -0.12078 | 50.0082
26.012 | 204.3087 | -0.12078 | 50.0025
26.0187 | 204.296 | -0.12079 | 50.0001
26.0253 | 204.2825 | -0.12079 | 49.9873
26.032 | 204.269 | -0.1208 | 49.9992
26.0387 | 204.2554 | -0.1208 | 50.0084
26.0453 | 204.2428 | -0.12081 | 49.9963
26.052 | 204.2286 | -0.12081 | 49.9987
26.0587 | 204.2162 | -0.12081 | 49.9883
26.0653 | 204.2026 | -0.12081 | 50.0162
26.072 | 204.189 | -0.12081 | 49.9968
26.0787 | 204.176 | -0.12081 | 49.9956
26.0853 | 204.1625 | -0.12081 | 50.0039
26.092 | 204.1487 | -0.12081 | 50.0087
26.0987 | 204.1352 | -0.12081 | 49.9921
26.1053 | 204.1218 | -0.12081 | 49.9974
26.112 | 204.1083 | -0.12081 | 50.0041
26.1187 | 204.0954 | -0.12081 | 49.9981
26.1253 | 204.0819 | -0.12081 | 49.9914
26.132 | 204.0686 | -0.12081 | 50.0122
26.1387 | 204.0552 | -0.1208 | 49.9986
26.1453 | 204.0422 | -0.1208 | 49.9978
26.152 | 204.0287 | -0.12079 | 49.9998
26.1587 | 204.0152 | -0.12079 | 49.9915
26.1653 | 204.0021 | -0.12079 | 50.0079
26.172 | 203.9887 | -0.12078 | 50.0005
26.1787 | 203.9757 | -0.12078 | 49.9905
26.1853 | 203.9621 | -0.12078 | 50.0036
26.192 | 203.9494 | -0.12078 | 50.0055
26.1987 | 203.9359 | -0.12077 | 50.0003
26.2053 | 203.9226 | -0.12077 | 49.9947
26.212 | 203.9087 | -0.12077 | 50.006
26.2187 | 203.8959 | -0.12077 | 49.993
26.2253 | 203.8825 | -0.12077 | 49.9964
26.232 | 203.8685 | -0.12077 | 50.0008
26.2387 | 203.8554 | -0.12077 | 50.0085
26.2453 | 203.842 | -0.12077 | 50.0016
26.252 | 203.8291 | -0.12078 | 50.0075
26.2587 | 203.8157 | -0.12078 | 50.0058
26.2645 | 203.8041 | -0.12078 | 49.989
26.2703 | 203.792 | -0.12079 | 49.9965
26.277 | 203.7788 | -0.12079 | 50.0061
26.2837 | 203.7654 | -0.12079 | 49.9919
26.2903 | 203.7528 | -0.1208 | 50.0037
26.297 | 203.7389 | -0.1208 | 49.996
26.3037 | 203.7257 | -0.1208 | 49.9998
26.3103 | 203.7122 | -0.12081 | 49.9947
26.317 | 203.6988 | -0.12081 | 50.005
26.3237 | 203.6852 | -0.12082 | 50.0003
26.3303 | 203.672 | -0.12082 | 49.9979
26.337 | 203.6588 | -0.12083 | 50.0009
26.3437 | 203.6456 | -0.12084 | 49.9969
26.3503 | 203.6319 | -0.12084 | 50.004
26.357 | 203.6184 | -0.12085 | 50.0002
26.3637 | 203.6057 | -0.12085 | 50
26.3703 | 203.5922 | -0.12086 | 50
26.377 | 203.5789 | -0.12086 | 50.0053
26.3837 | 203.5653 | -0.12087 | 50.0014
26.3903 | 203.552 | -0.12087 | 49.998
26.397 | 203.5388 | -0.12088 | 49.9999
26.4037 | 203.525 | -0.12089 | 49.9958
26.4103 | 203.5118 | -0.12089 | 50.0029
26.417 | 203.4989 | -0.1209 | 49.997
26.4237 | 203.4854 | -0.12091 | 49.9998
26.4303 | 203.472 | -0.12091 | 50.0085
26.437 | 203.4579 | -0.12092 | 49.9825
26.4437 | 203.4447 | -0.12092 | 50.0084
26.4503 | 203.432 | -0.12093 | 49.9963
26.457 | 203.4181 | -0.12093 | 50.0019
26.4637 | 203.4053 | -0.12093 | 50.0001
26.4703 | 203.3913 | -0.12094 | 49.9968
26.477 | 203.3788 | -0.12094 | 50.003
26.4837 | 203.3656 | -0.12094 | 50.0023
26.4903 | 203.3519 | -0.12094 | 50.0022
26.497 | 203.3384 | -0.12094 | 49.998
26.5037 | 203.3252 | -0.12094 | 50.0127
26.5103 | 203.3115 | -0.12094 | 49.9966
26.517 | 203.2991 | -0.12094 | 49.9913
26.5228 | 203.2872 | -0.12094 | 49.9993
26.5287 | 203.275 | -0.12094 | 50.001
26.5353 | 203.2619 | -0.12094 | 50.0001
26.542 | 203.2483 | -0.12094 | 50.0011
26.5487 | 203.2353 | -0.12093 | 50.0064
26.5553 | 203.2216 | -0.12093 | 49.9919
26.562 | 203.2088 | -0.12093 | 50.0016
26.5687 | 203.1953 | -0.12093 | 49.9853
26.5753 | 203.1819 | -0.12093 | 50.0181
26.582 | 203.1685 | -0.12093 | 49.9948
26.5887 | 203.1554 | -0.12092 | 49.9975
26.5953 | 203.1424 | -0.12092 | 50.002
26.602 | 203.1285 | -0.12092 | 50.0002
26.6087 | 203.1148 | -0.12091 | 50.0043
26.6153 | 203.1024 | -0.12091 | 49.996
26.622 | 203.0883 | -0.1209 | 50.0008
26.6287 | 203.0754 | -0.1209 | 50
26.6353 | 203.0624 | -0.12089 | 50
26.642 | 203.0486 | -0.12089 | 49.9989
26.6487 | 203.0351 | -0.12088 | 50.0042
26.6553 | 203.022 | -0.12087 | 50.0045
26.662 | 203.0083 | -0.12087 | 50.0045
26.6687 | 202.9949 | -0.12086 | 50.0003
26.6753 | 202.982 | -0.12085 | 49.9873
26.682 | 202.9689 | -0.12085 | 50.0024
26.6887 | 202.9556 | -0.12084 | 50.0054
26.6953 | 202.942 | -0.12084 | 49.9919
26.702 | 202.9289 | -0.12083 | 50.0016
26.7087 | 202.9149 | -0.12083 | 50.0043
26.7153 | 202.9018 | -0.12083 | 49.9939
26.722 | 202.8882 | -0.12082 | 49.9996
26.7287 | 202.8748 | -0.12082 | 49.9979
26.7353 | 202.862 | -0.12082 | 49.9935
26.742 | 202.8483 | -0.12082 | 49.9985
26.7487 | 202.8356 | -0.12082 | 50.0094
26.7553 | 202.8222 | -0.12082 | 50.0006
26.762 | 202.8088 | -0.12082 | 50.0011
26.7687 | 202.7954 | -0.12082 | 50.0117
26.7753 | 202.782 | -0.12082 | 49.9891
26.7812 | 202.7705 | -0.12082 | 49.9978
26.787 | 202.7582 | -0.12082 | 49.9998
26.7937 | 202.7446 | -0.12083 | 50
26.8003 | 202.7318 | -0.12083 | 50.0021
26.807 | 202.7184 | -0.12083 | 50.0107
26.8137 | 202.7053 | -0.12084 | 49.9869
26.8203 | 202.692 | -0.12084 | 50.0002
26.827 | 202.6783 | -0.12084 | 50
26.8337 | 202.6651 | -0.12084 | 50.0032
26.8403 | 202.6518 | -0.12084 | 50.0023
26.847 | 202.6381 | -0.12084 | 49.9959
26.8537 | 202.6254 | -0.12084 | 49.9987
26.8603 | 202.6118 | -0.12085 | 49.9999
26.867 | 202.5986 | -0.12085 | 49.9905
26.8737 | 202.5851 | -0.12085 | 50.0089
26.8803 | 202.5716 | -0.12085 | 49.9953
26.887 | 202.5581 | -0.12086 | 50.005
26.8937 | 202.5446 | -0.12086 | 50.0003
26.9003 | 202.5315 | -0.12087 | 50.0085
26.907 | 202.5181 | -0.12087 | 49.9878
26.9137 | 202.5052 | -0.12088 | 50.0035
26.9203 | 202.4918 | -0.12088 | 50.0044
26.927 | 202.4782 | -0.12089 | 49.996
26.9337 | 202.4653 | -0.1209 | 50.0008
26.9403 | 202.4516 | -0.1209 | 50.0022
26.947 | 202.4384 | -0.12091 | 49.997
26.9537 | 202.4252 | -0.12091 | 50.0051
26.9603 | 202.4116 | -0.12092 | 49.995
26.967 | 202.3981 | -0.12092 | 50.0039
26.9737 | 202.3849 | -0.12093 | 50.0002
26.9803 | 202.3712 | -0.12094 | 50.0011
26.987 | 202.3573 | -0.12094 | 49.9948
26.9937 | 202.3448 | -0.12095 | 49.9997
27.0003 | 202.3309 | -0.12096 | 50
27.007 | 202.3177 | -0.12097 | 50
27.0137 | 202.3044 | -0.12098 | 49.9989
27.0203 | 202.291 | -0.12099 | 50.001
27.027 | 202.2783 | -0.12099 | 50.0001
27.0337 | 202.2652 | -0.121 | 50.0042
27.0395 | 202.2528 | -0.12101 | 50.012
27.0453 | 202.2419 | -0.12102 | 49.9791
27.052 | 202.2282 | -0.12103 | 50.0072
27.0587 | 202.2154 | -0.12103 | 50.0026
27.0653 | 202.2022 | -0.12104 | 50.0012
27.072 | 202.1883 | -0.12105 | 50.0075
27.0787 | 202.1748 | -0.12106 | 49.9899
27.0853 | 202.1612 | -0.12107 | 49.9994
27.092 | 202.1478 | -0.12108 | 50
27.0987 | 202.1344 | -0.12109 | 50
27.1053 | 202.1213 | -0.1211 | 49.9979
27.112 | 202.108 | -0.12111 | 50.0009
27.1187 | 202.0941 | -0.12111 | 49.9884
27.1253 | 202.0813 | -0.12112 | 50.0109
27.132 | 202.0682 | -0.12113 | 50.0007
27.1387 | 202.0547 | -0.12114 | 50.0011
27.1453 | 202.0416 | -0.12114 | 50.0043
27.152 | 202.0283 | -0.12115 | 49.996
27.1587 | 202.0144 | -0.12116 | 50.0008
27.1653 | 202.0018 | -0.12116 | 50
27.172 | 201.9881 | -0.12117 | 49.999
27.1787 | 201.9747 | -0.12117 | 49.9999
27.1853 | 201.9612 | -0.12117 | 50
27.192 | 201.948 | -0.12118 | 50.0011
27.1987 | 201.9348 | -0.12118 | 50.0032
27.2053 | 201.921 | -0.12118 | 50.0044
27.212 | 201.9077 | -0.12118 | 49.9918
27.2187 | 201.8944 | -0.12118 | 50.0005
27.2253 | 201.8809 | -0.12118 | 50.0011
27.232 | 201.8678 | -0.12118 | 49.9969
27.2387 | 201.8543 | -0.12118 | 49.9966
27.2453 | 201.8413 | -0.12118 | 50.004
27.252 | 201.828 | -0.12118 | 50.0002
27.2587 | 201.8144 | -0.12118 | 50.0085
27.2653 | 201.8006 | -0.12118 | 49.9868
27.272 | 201.7882 | -0.12117 | 50.0044
27.2787 | 201.7748 | -0.12117 | 49.9876
27.2853 | 201.7613 | -0.12117 | 50.0108
27.292 | 201.748 | -0.12117 | 50.0102
27.2978 | 201.7363 | -0.12117 | 49.9903
27.3037 | 201.7244 | -0.12117 | 49.999
27.3103 | 201.7114 | -0.12116 | 49.9999
27.317 | 201.6979 | -0.12116 | 50.0085
27.3237 | 201.684 | -0.12117 | 49.9963
27.3303 | 201.6709 | -0.12117 | 50.0072
27.337 | 201.6582 | -0.12117 | 49.9888
27.3437 | 201.6443 | -0.12117 | 49.9993
27.3503 | 201.6311 | -0.12118 | 50.0042
27.357 | 201.6176 | -0.12118 | 49.9929
27.3637 | 201.6042 | -0.12119 | 49.9964
27.3703 | 201.5912 | -0.12119 | 50.0019
27.377 | 201.5774 | -0.12119 | 50.0044
27.3837 | 201.5641 | -0.1212 | 50.0003
27.3903 | 201.5512 | -0.1212 | 50
27.397 | 201.5378 | -0.12121 | 50
27.4037 | 201.5244 | -0.12121 | 50.0085
27.4103 | 201.5109 | -0.12122 | 49.9921
27.417 | 201.4976 | -0.12123 | 49.9995
27.4237 | 201.484 | -0.12124 | 50.0074
27.4303 | 201.4711 | -0.12125 | 50.0015
27.437 | 201.4576 | -0.12125 | 50.0043
27.4437 | 201.4443 | -0.12126 | 49.9876
27.4503 | 201.4309 | -0.12127 | 50.0034
27.457 | 201.4172 | -0.12128 | 49.996
27.4637 | 201.4042 | -0.12129 | 49.9913
27.4703 | 201.3908 | -0.12131 | 50.01
27.477 | 201.3774 | -0.12132 | 49.9985
27.4837 | 201.3644 | -0.12133 | 49.9999
27.4903 | 201.3513 | -0.12134 | 50
27.497 | 201.3379 | -0.12135 | 50.0053
27.5037 | 201.3241 | -0.12136 | 49.995
27.5103 | 201.3108 | -0.12138 | 50.0007
27.517 | 201.2975 | -0.12139 | 49.999
27.5237 | 201.2842 | -0.1214 | 49.9978
27.5303 | 201.2709 | -0.12142 | 49.9988
27.537 | 201.2579 | -0.12143 | 50.0074
27.5437 | 201.2444 | -0.12144 | 49.9962
27.5503 | 201.2311 | -0.12145 | 49.9902
27.5562 | 201.22 | -0.12146 | 50.0111
27.562 | 201.207 | -0.12147 | 50.0022
27.5687 | 201.1937 | -0.12148 | 50.0012
27.5753 | 201.1799 | -0.12149 | 50.0001
27.582 | 201.167 | -0.1215 | 49.9989
27.5887 | 201.1534 | -0.12151 | 49.9978
27.5953 | 201.1403 | -0.12152 | 50.0052
27.602 | 201.1269 | -0.12153 | 50.0024
27.6087 | 201.1139 | -0.12153 | 49.9938
27.6153 | 201.1004 | -0.12154 | 50.0007
27.622 | 201.0873 | -0.12154 | 49.999
27.6287 | 201.0738 | -0.12155 | 49.9999
27.6353 | 201.0612 | -0.12155 | 49.9936
27.642 | 201.0476 | -0.12156 | 50.0102
27.6487 | 201.0338 | -0.12156 | 49.9922
27.6553 | 201.0204 | -0.12156 | 50.0016
27.662 | 201.0072 | -0.12157 | 50.0022
27.6687 | 200.9941 | -0.12157 | 50.0001
27.6753 | 200.9809 | -0.12158 | 50.0042
27.682 | 200.9676 | -0.12158 | 49.9971
27.6887 | 200.9541 | -0.12159 | 50.004
27.6953 | 200.941 | -0.12159 | 49.9981
27.702 | 200.9271 | -0.1216 | 49.9967
27.7087 | 200.9144 | -0.1216 | 49.9998
27.7153 | 200.9008 | -0.12161 | 50
27.722 | 200.8874 | -0.12161 | 50
27.7287 | 200.8739 | -0.12162 | 50.0042
27.7353 | 200.8606 | -0.12162 | 49.996
27.742 | 200.8475 | -0.12163 | 50.004
27.7487 | 200.8337 | -0.12164 | 49.9876
27.7553 | 200.8205 | -0.12164 | 50.0193
27.762 | 200.8072 | -0.12165 | 49.9896
27.7687 | 200.7937 | -0.12165 | 50.0036
27.7753 | 200.7806 | -0.12166 | 49.9875
27.782 | 200.767 | -0.12166 | 49.9992
27.7887 | 200.7539 | -0.12167 | 50.0073
27.7953 | 200.7406 | -0.12167 | 50.0015
27.802 | 200.7271 | -0.12168 | 50.0128
27.8087 | 200.7142 | -0.12169 | 49.9881
27.8145 | 200.7021 | -0.12169 | 49.9991
27.8203 | 200.6906 | -0.1217 | 49.9999
27.827 | 200.6768 | -0.12171 | 50
27.8337 | 200.6634 | -0.12171 | 49.9989
27.8403 | 200.6503 | -0.12172 | 50.0222
27.847 | 200.6372 | -0.12173 | 49.9792
27.8537 | 200.6234 | -0.12174 | 50.004
27.8603 | 200.6104 | -0.12175 | 50.0045
27.867 | 200.5975 | -0.12175 | 49.9897
27.8737 | 200.5839 | -0.12176 | 50.0057
27.8803 | 200.5706 | -0.12177 | 49.9961
27.887 | 200.5572 | -0.12177 | 49.9997
27.8937 | 200.543 | -0.12178 | 50
27.9003 | 200.5298 | -0.12179 | 50
27.907 | 200.5168 | -0.12179 | 49.9979
27.9137 | 200.5028 | -0.1218 | 50.002
27.9203 | 200.4904 | -0.12181 | 50.0043
27.927 | 200.4761 | -0.12182 | 50.0045
27.9337 | 200.463 | -0.12183 | 49.9929
27.9403 | 200.4499 | -0.12184 | 50.0027
27.947 | 200.4366 | -0.12185 | 50.0055
27.9537 | 200.4233 | -0.12186 | 49.9919
27.9603 | 200.4104 | -0.12187 | 50.0048
27.967 | 200.3976 | -0.12188 | 49.9992
27.9737 | 200.3841 | -0.12189 | 50.0042
27.9803 | 200.3708 | -0.1219 | 49.9918
27.987 | 200.357 | -0.12192 | 49.9984
27.9937 | 200.3446 | -0.12193 | 49.9999
28.0003 | 200.3306 | -0.12195 | 49.9979
28.007 | 200.3168 | -0.12196 | 49.9935
28.0137 | 200.3029 | -0.12198 | 50.008
28.0203 | 200.2904 | -0.12199 | 50.0005
28.027 | 200.2772 | -0.12201 | 49.9895
28.0337 | 200.2639 | -0.12203 | 50.0099
28.0403 | 200.2504 | -0.12204 | 50.0017
28.047 | 200.2368 | -0.12206 | 49.9959
28.0537 | 200.2236 | -0.12208 | 50.0071
28.0603 | 200.2101 | -0.12209 | 49.9835
28.067 | 200.197 | -0.12211 | 50.0074
28.0728 | 200.1857 | -0.12212 | 50.0059
28.0787 | 200.1736 | -0.12214 | 49.9985
28.0853 | 200.1601 | -0.12215 | 50.0105
28.092 | 200.1469 | -0.12217 | 49.9922
28.0987 | 200.1336 | -0.12218 | 49.9995
28.1053 | 200.1206 | -0.12219 | 50
28.112 | 200.1068 | -0.12221 | 49.9989
28.1187 | 200.0938 | -0.12222 | 50.0095
28.1253 | 200.0805 | -0.12223 | 49.9932
28.132 | 200.067 | -0.12225 | 50.007
28.1387 | 200.0534 | -0.12226 | 49.9888
28.1453 | 200.0406 | -0.12227 | 50.0025
28.152 | 200.0266 | -0.12228 | 49.9917
28.1587 | 200.0132 | -0.12229 | 50.0111
28.1653 | 200.0004 | -0.1223 | 49.9975
28.172 | 199.9867 | -0.1223 | 49.9871
28.1787 | 199.9736 | -0.12231 | 50.0066
28.1853 | 199.96 | -0.12232 | 50.0099
28.192 | 199.9466 | -0.12232 | 50.0059
28.1987 | 199.9334 | -0.12233 | 49.9887
28.2053 | 199.9201 | -0.12233 | 50.0099
28.212 | 199.9063 | -0.12233 | 49.9932
28.2187 | 199.8934 | -0.12234 | 50.007
28.2253 | 199.8799 | -0.12234 | 49.992
28.232 | 199.8667 | -0.12234 | 49.9995
28.2387 | 199.853 | -0.12235 | 50
28.2453 | 199.84 | -0.12235 | 50
28.252 | 199.8265 | -0.12235 | 50.0085
28.2587 | 199.8134 | -0.12235 | 49.9931
28.2653 | 199.7998 | -0.12235 | 49.9985
28.272 | 199.7867 | -0.12235 | 49.9999
28.2787 | 199.7734 | -0.12235 | 50.0085
28.2853 | 199.7605 | -0.12235 | 49.991
28.292 | 199.7468 | -0.12235 | 50.0005
28.2987 | 199.7333 | -0.12235 | 49.9979
28.3053 | 199.7198 | -0.12235 | 50.003
28.312 | 199.7069 | -0.12235 | 49.9991
28.3187 | 199.6938 | -0.12235 | 50
28.3253 | 199.6805 | -0.12234 | 50.0011
28.3312 | 199.6678 | -0.12234 | 49.9875
28.337 | 199.6566 | -0.12234 | 50.0099
28.3437 | 199.6434 | -0.12233 | 49.9985
28.3503 | 199.6294 | -0.12233 | 50.002
28.357 | 199.6167 | -0.12233 | 50.0065
28.3637 | 199.6036 | -0.12233 | 50.0004
28.3703 | 199.5901 | -0.12232 | 49.9979
28.377 | 199.5767 | -0.12232 | 49.9946
28.3837 | 199.5639 | -0.12232 | 49.9965
28.3903 | 199.5504 | -0.12232 | 50.0061
28.397 | 199.5369 | -0.12231 | 49.9972
28.4037 | 199.5231 | -0.12231 | 49.9988
28.4103 | 199.5098 | -0.1223 | 50.0042
28.417 | 199.4965 | -0.1223 | 49.996
28.4237 | 199.4833 | -0.12229 | 49.9997
28.4303 | 199.47 | -0.12229 | 49.9947
28.437 | 199.4566 | -0.12228 | 49.9965
28.4437 | 199.443 | -0.12228 | 50.0082
28.4503 | 199.4302 | -0.12227 | 50.0005
28.457 | 199.4167 | -0.12227 | 50.0011
28.4637 | 199.4028 | -0.12226 | 49.999
28.4703 | 199.3903 | -0.12225 | 49.9999
28.477 | 199.3766 | -0.12225 | 50
28.4837 | 199.3636 | -0.12224 | 50.0085
28.4903 | 199.35 | -0.12223 | 50.0005
28.497 | 199.3366 | -0.12223 | 50
28.5037 | 199.3231 | -0.12222 | 49.9926
28.5103 | 199.3096 | -0.12221 | 50.0027
28.517 | 199.2967 | -0.12221 | 49.9959
28.5237 | 199.2834 | -0.1222 | 49.9997
28.5303 | 199.2698 | -0.12219 | 49.9894
28.537 | 199.2567 | -0.12218 | 50.012
28.5437 | 199.2434 | -0.12218 | 49.9997
28.5503 | 199.23 | -0.12217 | 49.9915
28.557 | 199.2161 | -0.12217 | 50.0069
28.5637 | 199.2028 | -0.12216 | 50.0004
28.5703 | 199.1898 | -0.12215 | 49.9948
28.577 | 199.176 | -0.12215 | 50.005
28.5837 | 199.1627 | -0.12214 | 49.9992
28.5895 | 199.1518 | -0.12213 | 49.9872
28.5953 | 199.1392 | -0.12212 | 50.0143
28.602 | 199.1263 | -0.12212 | 50.0051
28.6087 | 199.1138 | -0.12211 | 49.9876
28.6153 | 199.0999 | -0.1221 | 50.0035
28.622 | 199.0867 | -0.12209 | 50.0002
28.6287 | 199.0728 | -0.12208 | 50.0011
28.6353 | 199.06 | -0.12208 | 50.0117
28.642 | 199.0462 | -0.12207 | 49.9891
28.6487 | 199.0332 | -0.12207 | 49.9983
28.6553 | 199.0192 | -0.12206 | 49.9999
28.662 | 199.0065 | -0.12206 | 50
28.6687 | 198.9928 | -0.12206 | 50.0074
28.6753 | 198.9797 | -0.12206 | 49.9952
28.682 | 198.9662 | -0.12206 | 49.9891
28.6887 | 198.953 | -0.12207 | 50.0078
28.6953 | 198.9391 | -0.12207 | 50.0005
28.702 | 198.9261 | -0.12207 | 50
28.7087 | 198.9127 | -0.12208 | 49.9915
28.7153 | 198.8994 | -0.12208 | 50.0079
28.722 | 198.8862 | -0.12209 | 50.0026
28.7287 | 198.8733 | -0.12209 | 49.998
28.7353 | 198.8597 | -0.1221 | 50.003
28.742 | 198.8461 | -0.12211 | 49.9991
28.7487 | 198.8328 | -0.12211 | 50.0105
28.7553 | 198.8192 | -0.12212 | 49.9795
28.762 | 198.8062 | -0.12212 | 50.0072
28.7687 | 198.7926 | -0.12213 | 50.0047
28.7753 | 198.7792 | -0.12214 | 50.0003
28.782 | 198.7658 | -0.12214 | 50
28.7887 | 198.7526 | -0.12215 | 50.0042
28.7953 | 198.7392 | -0.12216 | 49.9929
28.802 | 198.7259 | -0.12216 | 49.9985
28.8087 | 198.7123 | -0.12217 | 49.9999
28.8153 | 198.6992 | -0.12217 | 49.9958
28.822 | 198.6857 | -0.12218 | 50.005
28.8287 | 198.6728 | -0.12218 | 50.0077
28.8353 | 198.6598 | -0.12218 | 49.992
28.842 | 198.6461 | -0.12219 | 49.9995
28.8478 | 198.6341 | -0.12219 | 50.0112
28.8537 | 198.6226 | -0.12219 | 49.9995
28.8603 | 198.6091 | -0.12219 | 49.9926
28.867 | 198.5961 | -0.1222 | 49.9911
28.8737 | 198.5826 | -0.1222 | 50.0079
28.8803 | 198.5692 | -0.12221 | 49.992
28.887 | 198.5565 | -0.12221 | 50.0037
28.8937 | 198.5428 | -0.12222 | 50.0045
28.9003 | 198.5292 | -0.12222 | 50.0003
28.907 | 198.5154 | -0.12223 | 49.9958
28.9137 | 198.5023 | -0.12223 | 50.0209
28.9203 | 198.4893 | -0.12224 | 49.9759
28.927 | 198.4756 | -0.12224 | 50.007
28.9337 | 198.4623 | -0.12225 | 50.0004
28.9403 | 198.449 | -0.12225 | 50
28.947 | 198.4362 | -0.12226 | 50.0042
28.9537 | 198.4224 | -0.12226 | 49.996
28.9603 | 198.4094 | -0.12227 | 49.9997
28.967 | 198.396 | -0.12227 | 49.9957
28.9737 | 198.3822 | -0.12228 | 49.9987
28.9803 | 198.3692 | -0.12228 | 50.0052
28.987 | 198.3555 | -0.12229 | 50.0067
28.9937 | 198.3423 | -0.12229 | 49.9962
29.0003 | 198.329 | -0.1223 | 49.9976
29.007 | 198.3159 | -0.1223 | 49.9998
29.0137 | 198.3029 | -0.12231 | 50
29.0203 | 198.2897 | -0.12232 | 50
29.027 | 198.2758 | -0.12233 | 49.9989
29.0337 | 198.2624 | -0.12233 | 50.002
29.0403 | 198.2497 | -0.12234 | 49.9991
29.047 | 198.237 | -0.12235 | 49.9999
29.0537 | 198.2231 | -0.12235 | 50
29.0603 | 198.2094 | -0.12236 | 50.0095
29.067 | 198.1962 | -0.12237 | 50.0006
29.0737 | 198.1832 | -0.12237 | 49.9905
29.0803 | 198.1692 | -0.12238 | 49.9994
29.087 | 198.1558 | -0.12239 | 50
29.0937 | 198.1422 | -0.1224 | 50.0011
29.1003 | 198.1287 | -0.12241 | 49.9884
29.1062 | 198.117 | -0.12241 | 50.0123
29.112 | 198.1059 | -0.12242 | 49.997
29.1187 | 198.0926 | -0.12243 | 50.0062
29.1253 | 198.0794 | -0.12244 | 49.9983
29.132 | 198.0658 | -0.12244 | 49.9935
29.1387 | 198.0528 | -0.12245 | 49.9975
29.1453 | 198.0394 | -0.12245 | 50.0178
29.152 | 198.0256 | -0.12246 | 49.9937
29.1587 | 198.0127 | -0.12246 | 49.9943
29.1653 | 197.9992 | -0.12247 | 50.0049
29.172 | 197.9855 | -0.12247 | 50.0067
29.1787 | 197.9726 | -0.12248 | 50.0046
29.1853 | 197.9592 | -0.12248 | 49.9918
29.192 | 197.9461 | -0.12248 | 49.9953
29.1987 | 197.9326 | -0.12249 | 50.0018
29.2053 | 197.9196 | -0.12249 | 49.9895
29.212 | 197.9062 | -0.1225 | 50.0078
29.2187 | 197.8926 | -0.1225 | 49.9963
29.2253 | 197.8794 | -0.1225 | 50.0008
29.232 | 197.8658 | -0.12251 | 50.0032
29.2387 | 197.8524 | -0.12252 | 50.0013
29.2453 | 197.839 | -0.12252 | 50.0033
29.252 | 197.8256 | -0.12253 | 49.9949
29.2587 | 197.812 | -0.12253 | 50.0007
29.2653 | 197.7991 | -0.12254 | 49.9979
29.272 | 197.7856 | -0.12254 | 50.002
29.2787 | 197.7728 | -0.12255 | 50.0012
29.2853 | 197.7594 | -0.12255 | 49.9948
29.292 | 197.7459 | -0.12255 | 50.0145
29.2987 | 197.7325 | -0.12256 | 49.9903
29.3053 | 197.7192 | -0.12256 | 49.9973
29.312 | 197.7056 | -0.12256 | 50.002
29.3187 | 197.6922 | -0.12256 | 50.0044
29.3253 | 197.6786 | -0.12256 | 49.9971
29.332 | 197.6657 | -0.12256 | 50.003
29.3387 | 197.6524 | -0.12256 | 49.9991
29.3453 | 197.6389 | -0.12255 | 50.0063
29.352 | 197.6253 | -0.12255 | 49.9909
29.3587 | 197.6119 | -0.12255 | 49.9994
29.3645 | 197.6004 | -0.12254 | 50
29.3703 | 197.5884 | -0.12254 | 49.9895
29.377 | 197.5748 | -0.12253 | 50.0089
29.3837 | 197.562 | -0.12252 | 49.9931
29.3903 | 197.549 | -0.12251 | 50.008
29.397 | 197.5355 | -0.12251 | 50.0005
29.4037 | 197.5224 | -0.1225 | 50.0001
29.4103 | 197.509 | -0.12249 | 50
29.417 | 197.4956 | -0.12248 | 50.0021
29.4237 | 197.4823 | -0.12247 | 49.998
29.4303 | 197.4688 | -0.12246 | 50.002
29.437 | 197.4553 | -0.12245 | 50.0001
29.4437 | 197.4418 | -0.12244 | 50.0116
29.4503 | 197.4293 | -0.12243 | 49.9954
29.457 | 197.4157 | -0.12242 | 49.9902
29.4637 | 197.4024 | -0.12241 | 49.9983
29.4703 | 197.3886 | -0.1224 | 50.0062
29.477 | 197.3751 | -0.12239 | 49.9962
29.4837 | 197.362 | -0.12238 | 50.0008
29.4903 | 197.3482 | -0.12237 | 50.0075
29.497 | 197.3349 | -0.12236 | 49.9909
29.5037 | 197.3218 | -0.12235 | 49.992
29.5103 | 197.308 | -0.12234 | 50.008
29.517 | 197.2946 | -0.12233 | 50.0005
29.5237 | 197.2813 | -0.12232 | 50
29.5303 | 197.2683 | -0.12231 | 49.9989
29.537 | 197.2548 | -0.1223 | 50.0094
29.5437 | 197.242 | -0.12229 | 49.99
29.5503 | 197.2282 | -0.12229 | 50.0025
29.557 | 197.2152 | -0.12228 | 49.9991
29.5637 | 197.2016 | -0.12226 | 50.0063
29.5703 | 197.1886 | -0.12225 | 49.994
29.577 | 197.1749 | -0.12224 | 50.0123
29.5837 | 197.1611 | -0.12223 | 49.9881
29.5903 | 197.1483 | -0.12222 | 50.0088
29.597 | 197.1346 | -0.12221 | 49.991
29.6037 | 197.1212 | -0.1222 | 50.0068
29.6103 | 197.1081 | -0.12219 | 49.993
29.617 | 197.0953 | -0.12218 | 49.9964
29.6228 | 197.0828 | -0.12218 | 50.0037
29.6287 | 197.0713 | -0.12217 | 50.0014
29.6353 | 197.0584 | -0.12216 | 50.0054
29.642 | 197.0449 | -0.12215 | 49.9951
29.6487 | 197.0314 | -0.12214 | 49.9965
29.6553 | 197.0182 | -0.12214 | 50.0019
29.662 | 197.0049 | -0.12213 | 50.0044
29.6687 | 196.9916 | -0.12212 | 49.9865
29.6753 | 196.9778 | -0.12211 | 50.0129
29.682 | 196.9648 | -0.1221 | 49.9966
29.6887 | 196.9518 | -0.12209 | 50.0147
29.6953 | 196.9385 | -0.12208 | 49.9776
29.702 | 196.9249 | -0.12207 | 50.0197
29.7087 | 196.9118 | -0.12206 | 49.9885
29.7153 | 196.898 | -0.12205 | 50.0003
29.722 | 196.8849 | -0.12204 | 50.0064
29.7287 | 196.8712 | -0.12203 | 49.993
29.7353 | 196.8584 | -0.12202 | 50.0133
29.742 | 196.8449 | -0.12201 | 49.9881
29.7487 | 196.8317 | -0.122 | 50.0067
29.7553 | 196.8184 | -0.12199 | 49.9919
29.762 | 196.8048 | -0.12199 | 49.9995
29.7687 | 196.7916 | -0.12198 | 50
29.7753 | 196.7784 | -0.12197 | 49.9915
29.782 | 196.7648 | -0.12196 | 50.0079
29.7887 | 196.7516 | -0.12195 | 49.9963
29.7953 | 196.7384 | -0.12195 | 50.0029
29.802 | 196.7244 | -0.12194 | 49.9949
29.8087 | 196.7117 | -0.12194 | 50.0018
29.8153 | 196.6982 | -0.12193 | 50.0107
29.822 | 196.6849 | -0.12193 | 49.9943
29.8287 | 196.671 | -0.12193 | 49.9975
29.8353 | 196.6584 | -0.12192 | 50.0115
29.842 | 196.645 | -0.12192 | 49.9965
29.8487 | 196.6314 | -0.12192 | 49.9945
29.8553 | 196.618 | -0.12191 | 50.0007
29.862 | 196.604 | -0.12191 | 50.0075
29.8687 | 196.5912 | -0.1219 | 49.992
29.8753 | 196.578 | -0.1219 | 49.9985
29.8812 | 196.5665 | -0.1219 | 50.0097
29.887 | 196.5545 | -0.12189 | 49.9942
29.8937 | 196.5409 | -0.12189 | 50.0039
29.9003 | 196.5277 | -0.12188 | 49.996
29.907 | 196.514 | -0.12188 | 49.9998
29.9137 | 196.5011 | -0.12187 | 49.9968
29.9203 | 196.4876 | -0.12187 | 49.9998
29.927 | 196.4743 | -0.12186 | 50.0032
29.9337 | 196.4617 | -0.12186 | 49.9949
29.9403 | 196.4481 | -0.12185 | 50.0081
29.947 | 196.4348 | -0.12184 | 49.9973
29.9537 | 196.4219 | -0.12183 | 49.9914
29.9603 | 196.4081 | -0.12182 | 50.009
29.967 | 196.3946 | -0.12181 | 50.0037
29.9737 | 196.3816 | -0.1218 | 49.996
29.9803 | 196.3676 | -0.1218 | 50.0124
29.987 | 196.3542 | -0.12179 | 50.0029
29.9937 | 196.3417 | -0.12178 | 49.9875
30.0003 | 196.3283 | -0.12177 | 49.9971
30.007 | 196.3148 | -0.12176 | 50.004
30.0137 | 196.301 | -0.12175 | 49.996
30.0203 | 196.2882 | -0.12175 | 49.9955
30.027 | 196.2744 | -0.12174 | 50.0018
30.0337 | 196.261 | -0.12173 | 50.0022
30.0403 | 196.2478 | -0.12172 | 50.0001
30.047 | 196.2343 | -0.12171 | 49.9958
30.0537 | 196.2207 | -0.12171 | 49.9997
30.0603 | 196.2078 | -0.1217 | 50.0042
30.067 | 196.195 | -0.12169 | 50.0003
30.0737 | 196.1814 | -0.12169 | 49.999
30.0803 | 196.1681 | -0.12168 | 50.001
30.087 | 196.1547 | -0.12167 | 50
30.0937 | 196.1411 | -0.12167 | 50.0053
30.1003 | 196.1276 | -0.12166 | 49.995
30.107 | 196.1147 | -0.12166 | 50.0082
30.1137 | 196.1009 | -0.12165 | 50.0058
30.1203 | 196.0877 | -0.12165 | 49.9866
30.127 | 196.0746 | -0.12165 | 49.9992
30.1337 | 196.0614 | -0.12165 | 50.001
30.1395 | 196.0496 | -0.12165 | 49.9988
30.1453 | 196.0376 | -0.12164 | 50.0009
30.152 | 196.0251 | -0.12164 | 49.999
30.1587 | 196.0112 | -0.12164 | 50.002
30.1653 | 195.998 | -0.12164 | 49.998
30.172 | 195.9847 | -0.12164 | 49.9978
30.1787 | 195.9719 | -0.12164 | 50.0041
30.1853 | 195.9582 | -0.12164 | 50.0066
30.192 | 195.9448 | -0.12164 | 49.9941
30.1987 | 195.9312 | -0.12165 | 49.9975
30.2053 | 195.9186 | -0.12165 | 49.9977
30.212 | 195.9046 | -0.12166 | 50.0104
30.2187 | 195.8914 | -0.12167 | 49.9922
30.2253 | 195.8775 | -0.12167 | 50.0101
30.232 | 195.8648 | -0.12168 | 49.9869
30.2387 | 195.8514 | -0.12169 | 50.0023
30.2453 | 195.8375 | -0.1217 | 50.0139
30.252 | 195.8246 | -0.12171 | 49.9808
30.2587 | 195.8105 | -0.12172 | 50.0051
30.2653 | 195.7978 | -0.12173 | 50.0003
30.272 | 195.7847 | -0.12174 | 50.0085
30.2787 | 195.7711 | -0.12175 | 49.9921
30.2853 | 195.7581 | -0.12176 | 50.0037
30.292 | 195.7442 | -0.12177 | 49.996
30.2987 | 195.7312 | -0.12177 | 49.9997
30.3053 | 195.7178 | -0.12178 | 49.9957
30.312 | 195.7049 | -0.12179 | 50.0018
30.3187 | 195.691 | -0.1218 | 49.9853
30.3253 | 195.6781 | -0.12181 | 50.016
30.332 | 195.6642 | -0.12182 | 50.0052
30.3387 | 195.651 | -0.12182 | 49.9897
30.3453 | 195.6377 | -0.12183 | 50.0078
30.352 | 195.6245 | -0.12184 | 50.0005
30.3587 | 195.6111 | -0.12185 | 49.9979
30.3653 | 195.5978 | -0.12186 | 49.9999
30.372 | 195.584 | -0.12186 | 49.9936
30.3787 | 195.5708 | -0.12187 | 50.0059
30.3853 | 195.5576 | -0.12188 | 50.0004
30.392 | 195.5444 | -0.12189 | 50
30.3978 | 195.5323 | -0.1219 | 50.0028
30.4037 | 195.5209 | -0.1219 | 50.0001
30.4103 | 195.508 | -0.12191 | 50.0021
30.417 | 195.4945 | -0.12192 | 50.0086
30.4237 | 195.4812 | -0.12193 | 49.9889
30.4303 | 195.4679 | -0.12194 | 49.9982
30.437 | 195.4543 | -0.12194 | 49.9967
30.4437 | 195.4412 | -0.12195 | 50.003
30.4503 | 195.4276 | -0.12196 | 50.0002
30.457 | 195.4142 | -0.12197 | 49.9979
30.4637 | 195.4011 | -0.12198 | 50.002
30.4703 | 195.387 | -0.12199 | 50.0001
30.477 | 195.3734 | -0.12199 | 50
30.4837 | 195.36 | -0.122 | 50
30.4903 | 195.3469 | -0.12201 | 50.0021
30.497 | 195.3337 | -0.12201 | 50.0001
30.5037 | 195.3209 | -0.12202 | 49.9979
30.5103 | 195.3076 | -0.12202 | 50.0041
30.517 | 195.2944 | -0.12202 | 50.0045
30.5237 | 195.2806 | -0.12203 | 49.9918
30.5303 | 195.2681 | -0.12203 | 49.9995
30.537 | 195.254 | -0.12203 | 50.0084
30.5437 | 195.241 | -0.12203 | 49.9921
30.5503 | 195.2282 | -0.12203 | 49.9995
30.557 | 195.2147 | -0.12202 | 50
30.5637 | 195.2005 | -0.12202 | 50
30.5703 | 195.1872 | -0.12202 | 49.9958
30.577 | 195.1744 | -0.12202 | 50.004
30.5837 | 195.161 | -0.12202 | 49.9918
30.5903 | 195.1475 | -0.12202 | 50.0079
30.597 | 195.1331 | -0.12202 | 50.0005
30.6037 | 195.1206 | -0.12202 | 49.999
30.6103 | 195.1076 | -0.12202 | 50.002
30.617 | 195.094 | -0.12202 | 50.0033
30.6237 | 195.08 | -0.12201 | 49.997
30.6303 | 195.0662 | -0.12201 | 49.9988
30.637 | 195.0536 | -0.12201 | 49.9999
30.6437 | 195.0401 | -0.122 | 50.0011
30.6503 | 195.0271 | -0.122 | 50.0001
30.6562 | 195.0153 | -0.122 | 49.9987
30.662 | 195.0036 | -0.12199 | 49.9999
30.6687 | 194.9901 | -0.12199 | 50.0084
30.6753 | 194.9773 | -0.12199 | 49.9921
30.682 | 194.9635 | -0.12198 | 49.9953
30.6887 | 194.9505 | -0.12198 | 50.005
30.6953 | 194.9374 | -0.12198 | 49.9993
30.702 | 194.9239 | -0.12197 | 49.9999
30.7087 | 194.9106 | -0.12197 | 49.9989
30.7153 | 194.8975 | -0.12197 | 49.9968
30.722 | 194.8842 | -0.12197 | 50.004
30.7287 | 194.8709 | -0.12197 | 50.0003
30.7353 | 194.8576 | -0.12198 | 50
30.742 | 194.8441 | -0.12198 | 50
30.7487 | 194.8308 | -0.12198 | 50.0042
30.7553 | 194.8168 | -0.12199 | 50.0066
30.762 | 194.8038 | -0.12199 | 49.9993
30.7687 | 194.7906 | -0.12199 | 50.0031
30.7753 | 194.7772 | -0.122 | 49.979
30.782 | 194.7638 | -0.12201 | 50.0114
30.7887 | 194.7509 | -0.12201 | 49.9965
30.7953 | 194.7371 | -0.12202 | 50.003
30.802 | 194.7237 | -0.12202 | 49.9949
30.8087 | 194.7111 | -0.12203 | 50.0103
30.8153 | 194.6974 | -0.12203 | 49.9922
30.822 | 194.684 | -0.12204 | 49.991
30.8287 | 194.6704 | -0.12204 | 50.0058
30.8353 | 194.6574 | -0.12205 | 49.9983
30.842 | 194.6436 | -0.12205 | 50.0041
30.8487 | 194.6306 | -0.12205 | 49.9907
30.8553 | 194.617 | -0.12206 | 50.0089
30.862 | 194.6035 | -0.12206 | 49.9995
30.8687 | 194.5904 | -0.12206 | 50.001
30.8753 | 194.5766 | -0.12206 | 50.0001
30.882 | 194.5629 | -0.12206 | 50.0042
30.8887 | 194.5497 | -0.12206 | 49.9971
30.8953 | 194.5366 | -0.12206 | 50.0009
30.902 | 194.5234 | -0.12206 | 49.9874
30.9087 | 194.5104 | -0.12206 | 50.0193
30.9145 | 194.4993 | -0.12206 | 49.9953
30.9203 | 194.4867 | -0.12206 | 50.0034
30.927 | 194.4737 | -0.12206 | 49.9907
30.9337 | 194.4606 | -0.12205 | 50.0047
30.9403 | 194.4475 | -0.12205 | 49.9961
30.947 | 194.4337 | -0.12204 | 50.0008
30.9537 | 194.4204 | -0.12204 | 49.999
30.9603 | 194.407 | -0.12204 | 49.9999
30.967 | 194.3939 | -0.12203 | 50.0042
30.9737 | 194.3798 | -0.12203 | 49.9876
30.9803 | 194.367 | -0.12202 | 50.0077
30.987 | 194.3534 | -0.12202 | 50.0005
30.9937 | 194.3402 | -0.12201 | 50
31.0003 | 194.3267 | -0.122 | 49.9979
31.007 | 194.3134 | -0.122 | 50.002
31.0137 | 194.3002 | -0.12199 | 49.9959
31.0203 | 194.2869 | -0.12198 | 50.004
31.027 | 194.2738 | -0.12197 | 50.0003
31.0337 | 194.2602 | -0.12196 | 49.9916
31.0403 | 194.2468 | -0.12195 | 50.0164
31.047 | 194.2335 | -0.12194 | 49.9926
31.0537 | 194.2203 | -0.12193 | 49.9995
31.0603 | 194.2066 | -0.12192 | 50.0042
31.067 | 194.1937 | -0.1219 | 50.0066
31.0737 | 194.1796 | -0.12189 | 49.9919
31.0803 | 194.1665 | -0.12188 | 49.9984
31.087 | 194.1536 | -0.12187 | 49.9978
31.0937 | 194.1395 | -0.12185 | 49.9925
31.1003 | 194.127 | -0.12184 | 50.008
31.107 | 194.1136 | -0.12183 | 49.9984
31.1137 | 194.0995 | -0.12182 | 49.9936
31.1203 | 194.0867 | -0.1218 | 50.008
31.127 | 194.0736 | -0.12179 | 49.9889
31.1337 | 194.0599 | -0.12178 | 50.013
31.1403 | 194.0464 | -0.12177 | 50.0029
31.147 | 194.0326 | -0.12176 | 49.996
31.1537 | 194.02 | -0.12174 | 49.9987
31.1603 | 194.007 | -0.12173 | 50.0073
31.167 | 193.9932 | -0.12172 | 49.9952
31.1728 | 193.9819 | -0.12171 | 50.0039
31.1787 | 193.9699 | -0.1217 | 50.0086
31.1853 | 193.9564 | -0.12168 | 49.9868
31.192 | 193.9437 | -0.12167 | 49.9992
31.1987 | 193.93 | -0.12166 | 50.001
31.2053 | 193.9166 | -0.12165 | 50.0001
31.212 | 193.9035 | -0.12164 | 50
31.2187 | 193.89 | -0.12163 | 49.9979
31.2253 | 193.8763 | -0.12162 | 50.0104
31.232 | 193.863 | -0.12161 | 49.9922
31.2387 | 193.8502 | -0.1216 | 49.9995
31.2453 | 193.8369 | -0.12159 | 50.001
31.252 | 193.8234 | -0.12158 | 49.9937
31.2587 | 193.8101 | -0.12157 | 50.0091
31.2653 | 193.7967 | -0.12156 | 49.9953
31.272 | 193.7834 | -0.12155 | 49.9965
31.2787 | 193.7696 | -0.12153 | 50.0061
31.2853 | 193.757 | -0.12152 | 50.0067
31.292 | 193.7429 | -0.12151 | 49.9962
31.2987 | 193.73 | -0.1215 | 49.9977
31.3053 | 193.7166 | -0.12149 | 49.9893
31.312 | 193.7031 | -0.12147 | 50.0163
31.3187 | 193.6898 | -0.12146 | 49.9968
31.3253 | 193.6765 | -0.12145 | 49.9998
31.332 | 193.6631 | -0.12144 | 50.0063
31.3387 | 193.65 | -0.12143 | 49.9856
31.3453 | 193.6366 | -0.12143 | 50.0033
31.352 | 193.6231 | -0.12142 | 50.0066
31.3587 | 193.61 | -0.12141 | 49.9941
31.3653 | 193.5966 | -0.1214 | 50.0039
31.372 | 193.5831 | -0.12139 | 49.9917
31.3787 | 193.5694 | -0.12138 | 50.0101
31.3853 | 193.5558 | -0.12138 | 49.9943
31.392 | 193.5428 | -0.12137 | 50.0081
31.3987 | 193.5297 | -0.12137 | 49.992
31.4053 | 193.5167 | -0.12136 | 49.9974
31.412 | 193.5031 | -0.12136 | 50.0104
31.4187 | 193.4901 | -0.12136 | 49.9943
31.4253 | 193.4767 | -0.12135 | 50.0007
31.4312 | 193.4656 | -0.12135 | 49.9905
31.437 | 193.4528 | -0.12134 | 50.0046
31.4437 | 193.4398 | -0.12134 | 50.0119
31.4503 | 193.4262 | -0.12133 | 49.988
31.457 | 193.4133 | -0.12133 | 50.0024
31.4637 | 193.3994 | -0.12133 | 50.0065
31.4703 | 193.3866 | -0.12132 | 49.9919
31.477 | 193.3732 | -0.12132 | 49.9984
31.4837 | 193.3599 | -0.12132 | 50.0084
31.4903 | 193.3463 | -0.12132 | 49.9921
31.497 | 193.3331 | -0.12132 | 49.9974
31.5037 | 193.3198 | -0.12132 | 50.002
31.5103 | 193.3065 | -0.12132 | 50.0001
31.517 | 193.2934 | -0.12132 | 49.9968
31.5237 | 193.2799 | -0.12133 | 50.003
31.5303 | 193.2661 | -0.12133 | 50.0087
31.537 | 193.2531 | -0.12133 | 49.9942
31.5437 | 193.239 | -0.12134 | 49.9996
31.5503 | 193.2262 | -0.12134 | 50.001
31.557 | 193.213 | -0.12135 | 50.0085
31.5637 | 193.1997 | -0.12135 | 49.991
31.5703 | 193.1868 | -0.12136 | 50.0058
31.577 | 193.1733 | -0.12136 | 49.9919
31.5837 | 193.1599 | -0.12137 | 50.0101
31.5903 | 193.1465 | -0.12137 | 49.9901
31.597 | 193.1326 | -0.12138 | 49.9994
31.6037 | 193.1194 | -0.12138 | 50.0011
31.6103 | 193.1063 | -0.12139 | 50.0011
31.617 | 193.0933 | -0.12139 | 50.0064
31.6237 | 193.0796 | -0.1214 | 49.994
31.6303 | 193.0663 | -0.1214 | 49.9954
31.637 | 193.0528 | -0.1214 | 50.0039
31.6437 | 193.0395 | -0.12141 | 49.9981
31.6503 | 193.0266 | -0.12141 | 50.0126
31.657 | 193.0128 | -0.12141 | 49.9881
31.6637 | 192.9995 | -0.12141 | 50.0035
31.6703 | 192.9864 | -0.12141 | 49.996
31.677 | 192.9733 | -0.12141 | 50.0082
31.6837 | 192.9598 | -0.12141 | 49.9984
31.6895 | 192.9477 | -0.12141 | 49.9863
31.6953 | 192.9355 | -0.12141 | 50.0159
31.702 | 192.9228 | -0.1214 | 49.9883
31.7087 | 192.9095 | -0.1214 | 50.0056
31.7153 | 192.8962 | -0.12139 | 49.9951
31.722 | 192.8826 | -0.12139 | 50.0061
31.7287 | 192.8697 | -0.12138 | 49.993
31.7353 | 192.856 | -0.12137 | 50.0017
31.742 | 192.8429 | -0.12137 | 49.9991
31.7487 | 192.8295 | -0.12136 | 49.9999
31.7553 | 192.8159 | -0.12135 | 49.9989
31.762 | 192.8023 | -0.12134 | 50.0042
31.7687 | 192.7898 | -0.12133 | 49.995
31.7753 | 192.7759 | -0.12132 | 50.0007
31.782 | 192.7633 | -0.12131 | 50
31.7887 | 192.7492 | -0.1213 | 49.9958
31.7953 | 192.7365 | -0.12128 | 50.0156
31.802 | 192.7226 | -0.12127 | 49.9862
31.8087 | 192.7097 | -0.12126 | 50.0023
31.8153 | 192.6962 | -0.12125 | 50.0023
31.822 | 192.6826 | -0.12123 | 50.0022
31.8287 | 192.669 | -0.12122 | 49.9959
31.8353 | 192.656 | -0.12121 | 50.0082
31.842 | 192.6423 | -0.1212 | 49.9963
31.8487 | 192.6291 | -0.12119 | 49.9955
31.8553 | 192.616 | -0.12117 | 50.0082
31.862 | 192.602 | -0.12116 | 49.9963
31.8687 | 192.5891 | -0.12115 | 49.9955
31.8753 | 192.5755 | -0.12114 | 49.9976
31.882 | 192.5626 | -0.12113 | 50.0062
31.8887 | 192.5492 | -0.12112 | 49.9919
31.8953 | 192.5359 | -0.12111 | 50.0037
31.902 | 192.5225 | -0.1211 | 49.9875
31.9087 | 192.5094 | -0.12109 | 50.0077
31.9153 | 192.4964 | -0.12108 | 50.0132
31.922 | 192.4831 | -0.12107 | 49.986
31.9287 | 192.4691 | -0.12106 | 50.0055
31.9353 | 192.4562 | -0.12105 | 49.9993
31.942 | 192.4424 | -0.12104 | 49.9925
31.9478 | 192.4313 | -0.12103 | 50.01
31.9537 | 192.4192 | -0.12103 | 50.0105
31.9603 | 192.4065 | -0.12102 | 49.9922
31.967 | 192.393 | -0.12101 | 49.9995
31.9737 | 192.3794 | -0.12101 | 50.001
31.9803 | 192.3661 | -0.121 | 50.0001
31.987 | 192.3524 | -0.121 | 49.9979
31.9937 | 192.3395 | -0.12099 | 50.0052
32.0003 | 192.3258 | -0.12099 | 49.995
32.007 | 192.3128 | -0.12098 | 49.9997
32.0137 | 192.2996 | -0.12098 | 50
32.0203 | 192.2855 | -0.12097 | 50
32.027 | 192.2723 | -0.12097 | 50
32.0337 | 192.2589 | -0.12096 | 49.9862
32.0403 | 192.246 | -0.12096 | 50.0129
32.047 | 192.2326 | -0.12095 | 50.0008
32.0537 | 192.2187 | -0.12094 | 50
32.0603 | 192.2059 | -0.12094 | 49.9958
32.067 | 192.1921 | -0.12093 | 50.004
32.0737 | 192.1786 | -0.12093 | 50.0002
32.0803 | 192.1656 | -0.12092 | 50.0042
32.087 | 192.1525 | -0.12091 | 50.0087
32.0937 | 192.1391 | -0.1209 | 49.9879
32.1003 | 192.126 | -0.12089 | 49.9993
32.107 | 192.1123 | -0.12089 | 50.0042
32.1137 | 192.0988 | -0.12088 | 49.996
32.1203 | 192.0854 | -0.12087 | 50.0051
32.127 | 192.0723 | -0.12086 | 49.9866
32.1337 | 192.0592 | -0.12086 | 50.0076
32.1403 | 192.0461 | -0.12085 | 50.0005
32.147 | 192.0321 | -0.12084 | 49.999
32.1537 | 192.0192 | -0.12084 | 50.002
32.1603 | 192.0054 | -0.12083 | 49.9991
32.167 | 191.9924 | -0.12083 | 49.9989
32.1737 | 191.979 | -0.12082 | 50.001
32.1803 | 191.9651 | -0.12082 | 49.999
32.187 | 191.9525 | -0.12082 | 50.001
32.1937 | 191.9389 | -0.12081 | 50.0011
32.2003 | 191.9255 | -0.12081 | 49.998
32.2062 | 191.9137 | -0.1208 | 50.0012
32.212 | 191.9021 | -0.1208 | 50.0001
32.2187 | 191.8888 | -0.12079 | 50
32.2253 | 191.876 | -0.12079 | 50
32.232 | 191.8622 | -0.12078 | 50.0011
32.2387 | 191.8488 | -0.12078 | 50.0032
32.2453 | 191.8353 | -0.12077 | 49.996
32.252 | 191.8221 | -0.12076 | 49.9997
32.2587 | 191.8088 | -0.12076 | 50.0127
32.2653 | 191.7951 | -0.12075 | 49.9923
32.272 | 191.782 | -0.12074 | 49.9953
32.2787 | 191.7686 | -0.12074 | 49.9944
32.2853 | 191.7552 | -0.12073 | 50.0049
32.292 | 191.7422 | -0.12072 | 49.9855
32.2987 | 191.7289 | -0.12072 | 50.0139
32.3053 | 191.7154 | -0.12071 | 49.9946
32.312 | 191.7023 | -0.1207 | 49.9944
32.3187 | 191.6887 | -0.1207 | 50.0113
32.3253 | 191.6762 | -0.12069 | 50.0007
32.332 | 191.6616 | -0.12068 | 50.0043
32.3387 | 191.6486 | -0.12068 | 50.0045
32.3453 | 191.6348 | -0.12067 | 49.9918
32.352 | 191.6218 | -0.12066 | 50.0037
32.3587 | 191.6084 | -0.12066 | 49.9875
32.3653 | 191.5949 | -0.12065 | 50.0077
32.372 | 191.5821 | -0.12065 | 50.0005
32.3787 | 191.569 | -0.12064 | 50.0011
32.3853 | 191.5553 | -0.12064 | 49.9979
32.392 | 191.542 | -0.12063 | 50.0136
32.3987 | 191.5289 | -0.12063 | 49.9882
32.4053 | 191.5154 | -0.12062 | 50.0003
32.412 | 191.5019 | -0.12062 | 49.999
32.4187 | 191.4892 | -0.12061 | 49.9999
32.4253 | 191.4751 | -0.12061 | 49.9979
32.432 | 191.4621 | -0.1206 | 50.002
32.4387 | 191.4482 | -0.1206 | 50.0086
32.4453 | 191.435 | -0.12059 | 49.99
32.452 | 191.4212 | -0.12059 | 50.0015
32.4587 | 191.4085 | -0.12059 | 50.0001
32.4645 | 191.3972 | -0.12058 | 50
32.4703 | 191.385 | -0.12058 | 49.9979
32.477 | 191.3719 | -0.12058 | 50.0062
32.4837 | 191.3587 | -0.12057 | 50.0004
32.4903 | 191.3455 | -0.12057 | 49.9958
32.497 | 191.3324 | -0.12057 | 49.9997
32.5037 | 191.319 | -0.12056 | 50.0042
32.5103 | 191.3057 | -0.12056 | 49.996
32.517 | 191.2927 | -0.12056 | 50.0124
32.5237 | 191.2791 | -0.12056 | 49.9838
32.5303 | 191.266 | -0.12055 | 50.0138
32.537 | 191.2526 | -0.12055 | 49.9924
32.5437 | 191.2389 | -0.12055 | 49.9963
32.5503 | 191.2254 | -0.12055 | 49.9924
32.557 | 191.2123 | -0.12056 | 50.008
32.5637 | 191.1984 | -0.12056 | 49.9963
32.5703 | 191.1857 | -0.12056 | 50.0082
32.577 | 191.1719 | -0.12057 | 49.9952
32.5837 | 191.1588 | -0.12057 | 50.0008
32.5903 | 191.1456 | -0.12058 | 50.0127
32.597 | 191.132 | -0.12058 | 49.9902
32.6037 | 191.1188 | -0.12058 | 49.9962
32.6103 | 191.1052 | -0.12059 | 50.0114
32.617 | 191.0922 | -0.12059 | 50.0028
32.6237 | 191.0786 | -0.12059 | 49.9885
32.6303 | 191.0653 | -0.1206 | 50.0025
32.637 | 191.0522 | -0.1206 | 49.9959
32.6437 | 191.0388 | -0.1206 | 50.004
32.6503 | 191.0253 | -0.12061 | 49.9971
32.657 | 191.0119 | -0.12061 | 49.9988
32.6637 | 190.9982 | -0.12061 | 50.0084
32.6703 | 190.9853 | -0.12062 | 49.992
32.677 | 190.9715 | -0.12062 | 49.9984
32.6837 | 190.9586 | -0.12062 | 50.0009
32.6903 | 190.9454 | -0.12062 | 50.0001
32.697 | 190.9317 | -0.12062 | 50.0032
32.7037 | 190.9173 | -0.12062 | 49.997
32.7103 | 190.9046 | -0.12062 | 50.003
32.717 | 190.8912 | -0.12062 | 50.0013
32.7228 | 190.8798 | -0.12063 | 49.9949
32.7287 | 190.8676 | -0.12063 | 49.9921
32.7353 | 190.8543 | -0.12063 | 50.0048
32.742 | 190.8415 | -0.12063 | 50.0024
32.7487 | 190.8282 | -0.12063 | 49.9928
32.7553 | 190.8145 | -0.12063 | 50.0186
32.762 | 190.8012 | -0.12064 | 50.0022
32.7687 | 190.7885 | -0.12064 | 49.9874
32.7753 | 190.7754 | -0.12064 | 50.0024
32.782 | 190.7617 | -0.12064 | 50.0012
32.7887 | 190.7487 | -0.12065 | 49.9958
32.7953 | 190.7351 | -0.12065 | 49.9997
32.802 | 190.7214 | -0.12066 | 49.9979
32.8087 | 190.7078 | -0.12067 | 50.0062
32.8153 | 190.6949 | -0.12067 | 49.9951
32.822 | 190.6815 | -0.12068 | 49.9955
32.8287 | 190.6684 | -0.12069 | 50.005
32.8353 | 190.6552 | -0.12069 | 49.9918
32.842 | 190.642 | -0.1207 | 49.9995
32.8487 | 190.6282 | -0.12071 | 50.0031
32.8553 | 190.6152 | -0.12071 | 50.0023
32.862 | 190.6015 | -0.12072 | 50.0044
32.8687 | 190.5886 | -0.12072 | 50.0098
32.8753 | 190.5748 | -0.12073 | 49.9985
32.882 | 190.5612 | -0.12073 | 49.9925
32.8887 | 190.548 | -0.12074 | 50.0006
32.8953 | 190.5346 | -0.12074 | 49.999
32.902 | 190.5216 | -0.12075 | 50.001
32.9087 | 190.5079 | -0.12075 | 49.9979
32.9153 | 190.4953 | -0.12075 | 49.9999
32.922 | 190.4812 | -0.12075 | 50.0042
32.9287 | 190.4679 | -0.12075 | 49.9992
32.9353 | 190.4546 | -0.12075 | 50.001
32.942 | 190.4407 | -0.12075 | 50.0053
32.9487 | 190.4277 | -0.12075 | 49.9908
32.9553 | 190.4142 | -0.12075 | 49.9994
32.962 | 190.4012 | -0.12075 | 49.9947
32.9687 | 190.3878 | -0.12074 | 50.0049
32.9753 | 190.3752 | -0.12074 | 50.0003
32.9812 | 190.363 | -0.12073 | 50
32.987 | 190.3509 | -0.12073 | 50.0021
32.9937 | 190.3385 | -0.12072 | 50.0065
33.0003 | 190.3248 | -0.12072 | 49.9962
33.007 | 190.3116 | -0.12071 | 50.0019
33.0137 | 190.298 | -0.12071 | 50.0044
33.0203 | 190.2852 | -0.1207 | 50.0003
33.027 | 190.2716 | -0.1207 | 49.9958
33.0337 | 190.258 | -0.12069 | 50.004
33.0403 | 190.245 | -0.12069 | 49.9903
33.047 | 190.2312 | -0.12068 | 49.9987
33.0537 | 190.218 | -0.12068 | 49.9999
33.0603 | 190.2047 | -0.12067 | 50.0085
33.067 | 190.191 | -0.12067 | 49.9921
33.0737 | 190.1778 | -0.12067 | 49.9995
33.0803 | 190.1642 | -0.12066 | 49.9936
33.087 | 190.1506 | -0.12066 | 50.0059
33.0937 | 190.1372 | -0.12065 | 50.0004
33.1003 | 190.1244 | -0.12064 | 50
33.107 | 190.1111 | -0.12063 | 49.9958
33.1137 | 190.0977 | -0.12062 | 50.004
33.1203 | 190.0846 | -0.12061 | 50.0002
33.127 | 190.0711 | -0.1206 | 49.9916
33.1337 | 190.0579 | -0.12059 | 50.0122
33.1403 | 190.0444 | -0.12058 | 49.9976
33.147 | 190.0311 | -0.12057 | 49.9988
33.1537 | 190.0176 | -0.12056 | 50.0084
33.1603 | 190.0038 | -0.12055 | 49.9942
33.167 | 189.9909 | -0.12053 | 50.0007
33.1737 | 189.9773 | -0.12052 | 50.0074
33.1803 | 189.9641 | -0.12051 | 49.9899
33.187 | 189.9504 | -0.1205 | 49.9994
33.1937 | 189.9375 | -0.12049 | 50
33.2003 | 189.9239 | -0.12048 | 50
33.207 | 189.9106 | -0.12047 | 49.9915
33.2137 | 189.8974 | -0.12046 | 50.0005
33.2203 | 189.8844 | -0.12045 | 50.0074
33.227 | 189.8705 | -0.12044 | 50.0015
33.2337 | 189.858 | -0.12043 | 49.9948
33.2395 | 189.8464 | -0.12042 | 49.9992
33.2453 | 189.8344 | -0.12041 | 50.0076
33.252 | 189.8209 | -0.12041 | 49.9994
33.2587 | 189.8073 | -0.1204 | 49.9978
33.2653 | 189.7942 | -0.12039 | 50.0009
33.272 | 189.7808 | -0.12038 | 50
33.2787 | 189.7674 | -0.12037 | 49.9989
33.2853 | 189.754 | -0.12037 | 50.0126
33.292 | 189.741 | -0.12036 | 49.9902
33.2987 | 189.7278 | -0.12035 | 50.0036
33.3053 | 189.7136 | -0.12034 | 49.9939
33.312 | 189.7011 | -0.12032 | 50.0081
33.3187 | 189.6875 | -0.12031 | 49.992
33.3253 | 189.6742 | -0.1203 | 50.0006
33.332 | 189.6604 | -0.12029 | 50.0117
33.3387 | 189.6466 | -0.12028 | 49.9764
33.3453 | 189.6337 | -0.12026 | 50.0186
33.352 | 189.6202 | -0.12025 | 49.9927
33.3587 | 189.6073 | -0.12024 | 49.9911
33.3653 | 189.5937 | -0.12023 | 50.0037
33.372 | 189.5807 | -0.12022 | 50.0055
33.3787 | 189.567 | -0.12021 | 49.9993
33.3853 | 189.5538 | -0.1202 | 50.001
33.392 | 189.5411 | -0.12019 | 50.0075
33.3987 | 189.5274 | -0.12017 | 49.9983
33.4053 | 189.5142 | -0.12016 | 49.9957
33.412 | 189.5008 | -0.12015 | 50.0061
33.4187 | 189.4874 | -0.12014 | 49.9993
33.4253 | 189.4738 | -0.12013 | 49.9947
33.432 | 189.4603 | -0.12012 | 50.006
33.4387 | 189.447 | -0.12011 | 49.9877
33.4453 | 189.4339 | -0.1201 | 50.0035
33.452 | 189.4205 | -0.12009 | 50.0002
33.4587 | 189.4073 | -0.12008 | 50.0011
33.4653 | 189.3939 | -0.12007 | 49.999
33.472 | 189.3808 | -0.12006 | 49.9999
33.4787 | 189.3673 | -0.12005 | 50
33.4853 | 189.3541 | -0.12004 | 49.9958
33.492 | 189.3406 | -0.12003 | 50.0114
33.4978 | 189.3288 | -0.12003 | 49.9804
33.5037 | 189.317 | -0.12002 | 50.0156
33.5103 | 189.3034 | -0.12002 | 50.0168
33.517 | 189.2904 | -0.12001 | 49.9767
33.5237 | 189.277 | -0.12001 | 49.9985
33.5303 | 189.264 | -0.12 | 50.0126
33.537 | 189.251 | -0.12 | 49.9923
33.5437 | 189.2373 | -0.11999 | 49.9953
33.5503 | 189.2242 | -0.11998 | 50.0008
33.557 | 189.2103 | -0.11998 | 50.0085
33.5637 | 189.1969 | -0.11998 | 49.9942
33.5703 | 189.1831 | -0.11998 | 49.9965
33.577 | 189.1699 | -0.11997 | 49.9998
33.5837 | 189.1569 | -0.11997 | 50
33.5903 | 189.1435 | -0.11997 | 50.0011
33.597 | 189.13 | -0.11997 | 49.999
33.6037 | 189.1169 | -0.11997 | 50.0063
33.6103 | 189.1031 | -0.11997 | 49.9898
33.617 | 189.0898 | -0.11997 | 50.0036
33.6237 | 189.0768 | -0.11997 | 49.9981
33.6303 | 189.0632 | -0.11997 | 50.0062
33.637 | 189.0497 | -0.11997 | 49.9962
33.6437 | 189.0366 | -0.11997 | 50.0072
33.6503 | 189.0232 | -0.11997 | 49.9941
33.657 | 189.0104 | -0.11997 | 49.9986
33.6637 | 188.9966 | -0.11997 | 50.0084
33.6703 | 188.9834 | -0.11997 | 50.0026
33.677 | 188.9699 | -0.11997 | 49.998
33.6837 | 188.9569 | -0.11998 | 49.9914
33.6903 | 188.9435 | -0.11998 | 50.0058
33.697 | 188.9302 | -0.11998 | 49.9982
33.7037 | 188.9174 | -0.11999 | 49.9946
33.7103 | 188.904 | -0.11999 | 50.0007
33.717 | 188.8908 | -0.11999 | 49.9916
33.7237 | 188.877 | -0.12 | 50.0079
33.7303 | 188.8634 | -0.12001 | 49.9984
33.737 | 188.8502 | -0.12001 | 50.002
33.7437 | 188.8364 | -0.12002 | 50.0001
33.7503 | 188.8235 | -0.12002 | 50
33.7562 | 188.8112 | -0.12003 | 49.9887
33.762 | 188.8004 | -0.12003 | 49.9995
33.7687 | 188.7869 | -0.12004 | 50.0084
33.7753 | 188.7739 | -0.12004 | 50.0005
33.782 | 188.76 | -0.12005 | 49.9958
33.7887 | 188.7466 | -0.12005 | 50.0124
33.7953 | 188.7334 | -0.12006 | 49.9934
33.802 | 188.72 | -0.12006 | 50.0006
33.8087 | 188.707 | -0.12007 | 50.0064
33.8153 | 188.6939 | -0.12007 | 49.994
33.822 | 188.6808 | -0.12007 | 50.0007
33.8287 | 188.6672 | -0.12007 | 50.0053
33.8353 | 188.6537 | -0.12008 | 49.994
33.842 | 188.6403 | -0.12008 | 49.9986
33.8487 | 188.6273 | -0.12008 | 49.9988
33.8553 | 188.6132 | -0.12008 | 50.0084
33.862 | 188.5999 | -0.12008 | 49.9794
33.8687 | 188.5864 | -0.12008 | 50.0104
33.8753 | 188.5725 | -0.12008 | 50.0102
33.882 | 188.5599 | -0.12008 | 49.9922
33.8887 | 188.5466 | -0.12008 | 49.9995
33.8953 | 188.533 | -0.12008 | 50.0042
33.902 | 188.5202 | -0.12008 | 49.9981
33.9087 | 188.5065 | -0.12007 | 49.9946
33.9153 | 188.4932 | -0.12007 | 50.0028
33.922 | 188.4804 | -0.12006 | 50.015
33.9287 | 188.4665 | -0.12006 | 49.9861
33.9353 | 188.4539 | -0.12005 | 50.0034
33.942 | 188.4402 | -0.12005 | 49.996
33.9487 | 188.4268 | -0.12004 | 50.0093
33.9553 | 188.4131 | -0.12004 | 49.9921
33.962 | 188.4 | -0.12003 | 49.9984
33.9687 | 188.3866 | -0.12002 | 50.002
33.9753 | 188.3736 | -0.12002 | 49.998
33.982 | 188.3604 | -0.12001 | 50.0157
33.9887 | 188.3468 | -0.12001 | 49.9872
33.9953 | 188.333 | -0.12 | 50.0055
34.002 | 188.32 | -0.12 | 49.9919
34.0087 | 188.3068 | -0.12 | 49.9995
34.0145 | 188.2947 | -0.11999 | 50
34.0203 | 188.283 | -0.11999 | 49.9915
34.027 | 188.2697 | -0.11998 | 49.9995
34.0337 | 188.2565 | -0.11998 | 50
34.0403 | 188.2436 | -0.11997 | 50.0021
34.047 | 188.2299 | -0.11997 | 50.0044
34.0537 | 188.2164 | -0.11996 | 50.0034
34.0603 | 188.2031 | -0.11995 | 49.9992
34.067 | 188.1902 | -0.11995 | 50.0126
34.0737 | 188.1763 | -0.11994 | 50.0029
34.0803 | 188.1629 | -0.11993 | 49.9875
34.087 | 188.1498 | -0.11993 | 49.9971
34.0937 | 188.1365 | -0.11992 | 50.0125
34.1003 | 188.1235 | -0.11991 | 49.9902
34.107 | 188.1094 | -0.11991 | 49.9941
34.1137 | 188.0962 | -0.1199 | 50.006
34.1203 | 188.0829 | -0.11989 | 49.9972
34.127 | 188.0692 | -0.11988 | 50.0083
34.1337 | 188.057 | -0.11988 | 49.9942
34.1403 | 188.0431 | -0.11987 | 49.9996
34.147 | 188.0299 | -0.11986 | 50.0021
34.1537 | 188.0166 | -0.11985 | 49.9938
34.1603 | 188.0035 | -0.11984 | 50.0017
34.167 | 187.99 | -0.11983 | 49.998
34.1737 | 187.977 | -0.11983 | 50.002
34.1803 | 187.9633 | -0.11982 | 50.0001
34.187 | 187.9499 | -0.11981 | 50.0085
34.1937 | 187.9372 | -0.1198 | 49.9794
34.2003 | 187.9236 | -0.1198 | 50.0114
34.207 | 187.9102 | -0.11979 | 49.9923
34.2137 | 187.8968 | -0.11978 | 50.008
34.2203 | 187.8837 | -0.11977 | 50.0015
34.227 | 187.8697 | -0.11976 | 49.999
34.2337 | 187.8565 | -0.11975 | 50.0042
34.2403 | 187.8435 | -0.11974 | 49.9971
34.247 | 187.8296 | -0.11973 | 50.0009
34.2537 | 187.8164 | -0.11972 | 49.9969
34.2603 | 187.8034 | -0.11971 | 50.0009
34.267 | 187.7897 | -0.1197 | 49.9916
34.2728 | 187.7782 | -0.11968 | 50.0099
34.2787 | 187.7668 | -0.11967 | 49.9925
34.2853 | 187.7539 | -0.11965 | 49.9995
34.292 | 187.7406 | -0.11964 | 50.0169
34.2987 | 187.7272 | -0.11962 | 49.9915
34.3053 | 187.7136 | -0.1196 | 50.009
34.312 | 187.7006 | -0.11959 | 49.9921
34.3187 | 187.687 | -0.11957 | 49.9995
34.3253 | 187.6732 | -0.11955 | 49.9978
34.332 | 187.6602 | -0.11954 | 50.0104
34.3387 | 187.6469 | -0.11952 | 49.9964
34.3453 | 187.633 | -0.11951 | 49.9977
34.352 | 187.6201 | -0.1195 | 50.002
34.3587 | 187.6067 | -0.11948 | 49.998
34.3653 | 187.5936 | -0.11947 | 49.9999
34.372 | 187.5801 | -0.11946 | 50.0063
34.3787 | 187.5665 | -0.11945 | 49.9962
34.3853 | 187.5536 | -0.11944 | 49.9955
34.392 | 187.5395 | -0.11942 | 49.9997
34.3987 | 187.5269 | -0.11941 | 49.9915
34.4053 | 187.5133 | -0.1194 | 50.0079
34.412 | 187.5004 | -0.11939 | 49.9941
34.4187 | 187.4867 | -0.11938 | 50.006
34.4253 | 187.4734 | -0.11938 | 49.9993
34.432 | 187.4604 | -0.11937 | 50.001
34.4387 | 187.4466 | -0.11936 | 49.9969
34.4453 | 187.4332 | -0.11935 | 50.003
34.452 | 187.4206 | -0.11934 | 50.0002
34.4587 | 187.407 | -0.11934 | 49.9968
34.4653 | 187.3939 | -0.11933 | 50.0104
34.472 | 187.3804 | -0.11933 | 49.9932
34.4787 | 187.3668 | -0.11932 | 50.0038
34.4853 | 187.3534 | -0.11932 | 50.0045
34.492 | 187.3395 | -0.11931 | 49.9971
34.4987 | 187.327 | -0.11931 | 49.9945
34.5053 | 187.3137 | -0.1193 | 49.9997
34.512 | 187.2992 | -0.1193 | 50
34.5187 | 187.2863 | -0.1193 | 50.0021
34.5253 | 187.2729 | -0.11929 | 50.0022
34.5312 | 187.2615 | -0.11929 | 49.9977
34.537 | 187.2494 | -0.11929 | 49.9996
34.5437 | 187.2365 | -0.11928 | 50.0063
34.5503 | 187.2236 | -0.11928 | 49.9919
34.557 | 187.2099 | -0.11927 | 50.008
34.5637 | 187.1967 | -0.11926 | 49.992
34.5703 | 187.1832 | -0.11925 | 49.9995
34.577 | 187.1696 | -0.11925 | 50
34.5837 | 187.1557 | -0.11924 | 49.9979
34.5903 | 187.1427 | -0.11923 | 50.0009
34.597 | 187.1299 | -0.11922 | 50.0096
34.6037 | 187.1158 | -0.11921 | 49.9922
34.6103 | 187.1029 | -0.11921 | 49.9995
34.617 | 187.0897 | -0.1192 | 50
34.6237 | 187.0762 | -0.11919 | 50.0032
34.6303 | 187.0629 | -0.11918 | 49.997
34.637 | 187.0498 | -0.11917 | 50.0061
34.6437 | 187.0365 | -0.11917 | 49.994
34.6503 | 187.0234 | -0.11916 | 50.0081
34.657 | 187.0096 | -0.11915 | 49.9836
34.6637 | 186.9959 | -0.11914 | 50.0074
34.6703 | 186.9827 | -0.11914 | 49.9983
34.677 | 186.9694 | -0.11913 | 50.002
34.6837 | 186.9558 | -0.11913 | 50.0012
34.6903 | 186.9426 | -0.11912 | 49.999
34.697 | 186.9292 | -0.11912 | 49.9999
34.7037 | 186.9159 | -0.11912 | 49.9979
34.7103 | 186.902 | -0.11911 | 50.0104
34.717 | 186.8893 | -0.11911 | 49.9943
34.7237 | 186.8755 | -0.11911 | 50.0007
34.7303 | 186.8626 | -0.11911 | 49.9969
34.737 | 186.8483 | -0.11912 | 50.0125
34.7437 | 186.8356 | -0.11912 | 49.9881
34.7503 | 186.8222 | -0.11912 | 50.0077
34.757 | 186.8091 | -0.11912 | 49.9899
34.7637 | 186.7957 | -0.11912 | 50.01
34.7703 | 186.7823 | -0.11912 | 49.9921
34.777 | 186.769 | -0.11913 | 49.9995
34.7837 | 186.7556 | -0.11913 | 49.9926
34.7895 | 186.7435 | -0.11913 | 50.0058
34.7953 | 186.7316 | -0.11913 | 50.0029
34.802 | 186.719 | -0.11914 | 49.996
34.8087 | 186.7059 | -0.11915 | 50.004
34.8153 | 186.692 | -0.11915 | 49.9897
34.822 | 186.6787 | -0.11916 | 50.0205
34.8287 | 186.6656 | -0.11916 | 49.9854
34.8353 | 186.652 | -0.11917 | 50.0086
34.842 | 186.6389 | -0.11918 | 49.9963
34.8487 | 186.6254 | -0.11918 | 49.9998
34.8553 | 186.6119 | -0.11919 | 50.0021
34.862 | 186.5984 | -0.1192 | 50.0065
34.8687 | 186.5851 | -0.1192 | 50.0131
34.8753 | 186.5719 | -0.11921 | 49.9839
34.882 | 186.5585 | -0.11921 | 49.9948
34.8887 | 186.5456 | -0.11922 | 49.9986
34.8953 | 186.532 | -0.11922 | 50.0094
34.902 | 186.5182 | -0.11923 | 49.9932
34.9087 | 186.5051 | -0.11923 | 49.9985
34.9153 | 186.4918 | -0.11923 | 49.9999
34.922 | 186.4785 | -0.11923 | 50.0021
34.9287 | 186.4652 | -0.11924 | 49.9938
34.9353 | 186.4522 | -0.11924 | 49.9933
34.942 | 186.4391 | -0.11924 | 50.0165
34.9487 | 186.4256 | -0.11925 | 49.9947
34.9553 | 186.4122 | -0.11925 | 49.9923
34.962 | 186.3988 | -0.11925 | 50.0016
34.9687 | 186.3852 | -0.11926 | 49.9969
34.9753 | 186.372 | -0.11926 | 50.0114
34.982 | 186.3582 | -0.11926 | 49.9975
34.9887 | 186.3456 | -0.11927 | 49.9998
34.9953 | 186.332 | -0.11927 | 50.0074
35.002 | 186.3184 | -0.11928 | 49.993
35.0087 | 186.305 | -0.11928 | 49.9943
35.0153 | 186.2915 | -0.11928 | 50.0134
35.022 | 186.2785 | -0.11929 | 49.9903
35.0287 | 186.2654 | -0.11929 | 50.01
35.0353 | 186.2518 | -0.11929 | 49.9922
35.042 | 186.2388 | -0.1193 | 49.9995
35.0478 | 186.2265 | -0.1193 | 50
35.0537 | 186.215 | -0.1193 | 49.9958
35.0603 | 186.2018 | -0.1193 | 50.004
35.067 | 186.1883 | -0.11929 | 49.995
35.0737 | 186.175 | -0.11929 | 50.0039
35.0803 | 186.162 | -0.11929 | 49.9971
35.087 | 186.1488 | -0.11929 | 50.004
35.0937 | 186.1348 | -0.11929 | 49.9971
35.1003 | 186.1224 | -0.11928 | 49.9924
35.107 | 186.1088 | -0.11928 | 50.0186
35.1137 | 186.0956 | -0.11928 | 49.9927
35.1203 | 186.0818 | -0.11927 | 50.008
35.127 | 186.0687 | -0.11927 | 49.992
35.1337 | 186.0555 | -0.11927 | 49.9932
35.1403 | 186.0416 | -0.11927 | 50.0049
35.147 | 186.0285 | -0.11926 | 50.0056
35.1537 | 186.0156 | -0.11926 | 50.0025
35.1603 | 186.002 | -0.11926 | 49.9928
35.167 | 185.9884 | -0.11926 | 50.0006
35.1737 | 185.975 | -0.11926 | 50.0011
35.1803 | 185.9617 | -0.11927 | 50.0032
35.187 | 185.9483 | -0.11927 | 49.996
35.1937 | 185.9359 | -0.11927 | 49.9934
35.2003 | 185.9217 | -0.11928 | 50.0112
35.207 | 185.9079 | -0.11928 | 49.9954
35.2137 | 185.8945 | -0.11928 | 49.9902
35.2203 | 185.8816 | -0.11929 | 50.01
35.227 | 185.8681 | -0.11929 | 49.989
35.2337 | 185.8549 | -0.11929 | 50.0025
35.2403 | 185.8416 | -0.1193 | 50.0033
35.247 | 185.8285 | -0.1193 | 50.0002
35.2537 | 185.8153 | -0.1193 | 50.0043
35.2603 | 185.8022 | -0.11931 | 49.9982
35.267 | 185.7886 | -0.11931 | 50.002
35.2737 | 185.7762 | -0.11931 | 49.9991
35.2803 | 185.7613 | -0.11932 | 50.0095
35.287 | 185.7486 | -0.11932 | 50.0048
35.2937 | 185.7352 | -0.11932 | 49.9918
35.3003 | 185.7215 | -0.11933 | 49.9953
35.3062 | 185.7103 | -0.11933 | 49.9997
35.312 | 185.6986 | -0.11933 | 50
35.3187 | 185.6849 | -0.11934 | 50
35.3253 | 185.6718 | -0.11934 | 49.9915
35.332 | 185.6575 | -0.11935 | 50.0079
35.3387 | 185.6444 | -0.11935 | 49.9963
35.3453 | 185.6318 | -0.11935 | 50.0019
35.352 | 185.618 | -0.11935 | 50.0022
35.3587 | 185.6052 | -0.11935 | 49.9917
35.3653 | 185.5918 | -0.11935 | 50.0154
35.372 | 185.5783 | -0.11935 | 49.9925
35.3787 | 185.5652 | -0.11935 | 49.9995
35.3853 | 185.5513 | -0.11935 | 49.9957
35.392 | 185.5378 | -0.11935 | 50.0156
35.3987 | 185.525 | -0.11935 | 49.9946
35.4053 | 185.5116 | -0.11935 | 49.988
35.412 | 185.4979 | -0.11934 | 50.0067
35.4187 | 185.4847 | -0.11934 | 49.9962
35.4253 | 185.4713 | -0.11934 | 50.005
35.432 | 185.4577 | -0.11933 | 49.9993
35.4387 | 185.4448 | -0.11933 | 49.9999
35.4453 | 185.4315 | -0.11933 | 50.0042
35.452 | 185.4178 | -0.11932 | 49.9981
35.4587 | 185.4046 | -0.11932 | 49.9978
35.4653 | 185.3916 | -0.11931 | 49.9978
35.472 | 185.378 | -0.11931 | 49.9893
35.4787 | 185.3649 | -0.1193 | 50.011
35.4853 | 185.3511 | -0.11929 | 49.9933
35.492 | 185.3374 | -0.11928 | 50.007
35.4987 | 185.3242 | -0.11928 | 49.9973
35.5053 | 185.3113 | -0.11927 | 50.0125
35.512 | 185.2975 | -0.11926 | 49.9923
35.5187 | 185.2842 | -0.11925 | 49.9995
35.5253 | 185.2713 | -0.11924 | 50.0084
35.532 | 185.2577 | -0.11922 | 49.9921
35.5387 | 185.2444 | -0.11921 | 50.0006
35.5453 | 185.2311 | -0.1192 | 49.999
35.552 | 185.2182 | -0.11918 | 50.002
35.5587 | 185.205 | -0.11917 | 50.0001
35.5645 | 185.1923 | -0.11916 | 50.0087
35.5703 | 185.1813 | -0.11914 | 49.9918
35.577 | 185.1677 | -0.11913 | 50.0058
35.5837 | 185.1542 | -0.11912 | 49.9919
35.5903 | 185.1407 | -0.11911 | 50.0027
35.597 | 185.1284 | -0.1191 | 49.9991
35.6037 | 185.1152 | -0.11909 | 50.002
35.6103 | 185.1022 | -0.11908 | 49.998
35.617 | 185.0885 | -0.11907 | 49.9999
35.6237 | 185.0757 | -0.11906 | 49.9937
35.6303 | 185.062 | -0.11905 | 50.0059
35.637 | 185.0477 | -0.11905 | 50.0014
35.6437 | 185.0344 | -0.11904 | 49.999
35.6503 | 185.0213 | -0.11904 | 50.002
35.657 | 185.0077 | -0.11904 | 49.998
35.6637 | 184.9944 | -0.11904 | 50.0126
35.6703 | 184.9805 | -0.11904 | 49.9881
35.677 | 184.9678 | -0.11904 | 50.0077
35.6837 | 184.9541 | -0.11904 | 50.0068
35.6903 | 184.9413 | -0.11904 | 49.9951
35.697 | 184.928 | -0.11904 | 49.9902
35.7037 | 184.9156 | -0.11904 | 49.9994
35.7103 | 184.9022 | -0.11904 | 50
35.717 | 184.8885 | -0.11903 | 50.0042
35.7237 | 184.875 | -0.11903 | 49.9939
35.7303 | 184.8618 | -0.11903 | 50.0017
35.737 | 184.8481 | -0.11903 | 50.0001
35.7437 | 184.8348 | -0.11903 | 50
35.7503 | 184.8214 | -0.11903 | 50
35.757 | 184.8076 | -0.11904 | 49.9905
35.7637 | 184.7946 | -0.11904 | 50.0089
35.7703 | 184.7814 | -0.11904 | 50.0005
35.777 | 184.7682 | -0.11904 | 50.0043
35.7837 | 184.7545 | -0.11904 | 50.0045
35.7903 | 184.7412 | -0.11904 | 50.0003
35.797 | 184.7279 | -0.11904 | 49.9937
35.8037 | 184.7142 | -0.11904 | 50.0017
35.8103 | 184.7016 | -0.11904 | 49.9916
35.817 | 184.6878 | -0.11904 | 50.0079
35.8228 | 184.6761 | -0.11904 | 50.0066
35.8287 | 184.6642 | -0.11904 | 49.9831
35.8353 | 184.651 | -0.11904 | 50.0042
35.842 | 184.638 | -0.11904 | 50.0024
35.8487 | 184.6245 | -0.11904 | 49.997
35.8553 | 184.6112 | -0.11904 | 50.004
35.862 | 184.5978 | -0.11904 | 50.0003
35.8687 | 184.5846 | -0.11903 | 50
35.8753 | 184.5718 | -0.11903 | 50.0042
35.882 | 184.5583 | -0.11903 | 49.9971
35.8887 | 184.545 | -0.11903 | 50.0051
35.8953 | 184.5313 | -0.11903 | 49.9961
35.902 | 184.5182 | -0.11903 | 49.9966
35.9087 | 184.5045 | -0.11903 | 50.0051
35.9153 | 184.4913 | -0.11904 | 49.9961
35.922 | 184.4782 | -0.11904 | 49.9977
35.9287 | 184.4643 | -0.11904 | 50.002
35.9353 | 184.4509 | -0.11904 | 50.0023
35.942 | 184.4377 | -0.11905 | 50.0023
35.9487 | 184.425 | -0.11905 | 50.0075
35.9553 | 184.4109 | -0.11906 | 49.9867
35.962 | 184.3979 | -0.11906 | 50.0013
35.9687 | 184.3842 | -0.11907 | 50.0033
35.9753 | 184.3709 | -0.11907 | 49.997
35.982 | 184.3579 | -0.11908 | 49.9998
35.9887 | 184.3444 | -0.11909 | 49.9958
35.9953 | 184.3314 | -0.1191 | 50.004
36.002 | 184.3182 | -0.1191 | 49.9981
36.0087 | 184.3044 | -0.11911 | 50.002
36.0153 | 184.2907 | -0.11912 | 49.9938
36.022 | 184.278 | -0.11914 | 49.9975
36.0287 | 184.265 | -0.11915 | 50.0062
36.0353 | 184.2517 | -0.11916 | 50.0025
36.042 | 184.2378 | -0.11917 | 50.0002
36.0487 | 184.2248 | -0.11919 | 49.9873
36.0553 | 184.2109 | -0.1192 | 50.0119
36.062 | 184.1981 | -0.11922 | 50.0134
36.0687 | 184.1842 | -0.11923 | 50.0019
36.0753 | 184.1712 | -0.11924 | 49.9864
36.0812 | 184.1594 | -0.11926 | 49.9989
36.087 | 184.1472 | -0.11927 | 50.0083
36.0937 | 184.1336 | -0.11928 | 49.992
36.1003 | 184.1209 | -0.1193 | 49.9995
36.107 | 184.1076 | -0.11931 | 50
36.1137 | 184.0945 | -0.11933 | 50.0032
36.1203 | 184.081 | -0.11934 | 49.9886
36.127 | 184.0673 | -0.11935 | 50.0056
36.1337 | 184.0547 | -0.11936 | 50.0025
36.1403 | 184.0411 | -0.11937 | 50.0002
36.147 | 184.0276 | -0.11938 | 50
36.1537 | 184.0141 | -0.11939 | 50.0042
36.1603 | 184.0008 | -0.1194 | 49.996
36.167 | 183.9878 | -0.1194 | 49.9955
36.1737 | 183.9741 | -0.11941 | 50.0039
36.1803 | 183.961 | -0.11942 | 50.0087
36.187 | 183.9475 | -0.11943 | 49.9921
36.1937 | 183.9339 | -0.11944 | 49.9995
36.2003 | 183.9204 | -0.11944 | 50.0127
36.207 | 183.9073 | -0.11945 | 49.9923
36.2137 | 183.8942 | -0.11946 | 50.0027
36.2203 | 183.8805 | -0.11946 | 49.9949
36.227 | 183.8674 | -0.11947 | 50.0039
36.2337 | 183.8542 | -0.11948 | 49.996
36.2403 | 183.8406 | -0.11948 | 49.9976
36.247 | 183.8276 | -0.11949 | 49.9988
36.2537 | 183.8143 | -0.11949 | 50.0052
36.2603 | 183.8005 | -0.1195 | 49.9961
36.267 | 183.7872 | -0.1195 | 50.0082
36.2737 | 183.7736 | -0.11951 | 49.992
36.2803 | 183.7609 | -0.11952 | 49.9995
36.287 | 183.747 | -0.11953 | 50
36.2937 | 183.7341 | -0.11954 | 49.9958
36.3003 | 183.7208 | -0.11954 | 50.0061
36.307 | 183.7072 | -0.11955 | 50.0004
36.3137 | 183.6939 | -0.11956 | 49.9979
36.3203 | 183.6802 | -0.11957 | 49.9999
36.327 | 183.6666 | -0.11957 | 49.9926
36.3337 | 183.6529 | -0.11958 | 50.008
36.3395 | 183.6417 | -0.11959 | 49.9993
36.3453 | 183.6305 | -0.11959 | 50.0073
36.352 | 183.6169 | -0.1196 | 49.993
36.3587 | 183.6039 | -0.11961 | 49.9996
36.3653 | 183.591 | -0.11962 | 49.9989
36.372 | 183.577 | -0.11963 | 50.001
36.3787 | 183.564 | -0.11963 | 50.0043
36.3853 | 183.5506 | -0.11964 | 49.996
36.392 | 183.5371 | -0.11965 | 49.9997
36.3987 | 183.5236 | -0.11966 | 50
36.4053 | 183.5102 | -0.11966 | 50
36.412 | 183.497 | -0.11967 | 50.0042
36.4187 | 183.4838 | -0.11968 | 49.996
36.4253 | 183.4699 | -0.11968 | 49.9913
36.432 | 183.4564 | -0.11969 | 50.0164
36.4387 | 183.4434 | -0.1197 | 49.9915
36.4453 | 183.4305 | -0.11971 | 49.9995
36.452 | 183.4172 | -0.11972 | 49.9978
36.4587 | 183.4034 | -0.11973 | 50.0041
36.4653 | 183.3904 | -0.11973 | 50.0077
36.472 | 183.3768 | -0.11974 | 50.0047
36.4787 | 183.3634 | -0.11975 | 49.9961
36.4853 | 183.3496 | -0.11975 | 49.9997
36.492 | 183.3369 | -0.11976 | 49.9915
36.4987 | 183.3236 | -0.11976 | 50.0016
36.5053 | 183.3096 | -0.11976 | 49.9959
36.512 | 183.2966 | -0.11977 | 50.0061
36.5187 | 183.2837 | -0.11977 | 49.9961
36.5253 | 183.2697 | -0.11977 | 49.9987
36.532 | 183.2565 | -0.11977 | 49.9925
36.5387 | 183.2429 | -0.11977 | 50.008
36.5453 | 183.2298 | -0.11977 | 50.0016
36.552 | 183.2163 | -0.11978 | 49.999
36.5587 | 183.2027 | -0.11978 | 49.9999
36.5653 | 183.1898 | -0.11978 | 50
36.572 | 183.1763 | -0.11978 | 49.9873
36.5787 | 183.1626 | -0.11978 | 50.0098
36.5853 | 183.1497 | -0.11977 | 49.9943
36.592 | 183.1362 | -0.11977 | 50.0219
36.5978 | 183.125 | -0.11977 | 49.9846
36.6037 | 183.1129 | -0.11976 | 50.0006
36.6103 | 183.1 | -0.11976 | 49.9979
36.617 | 183.0858 | -0.11976 | 50.0052
36.6237 | 183.073 | -0.11975 | 50.0003
36.6303 | 183.0599 | -0.11975 | 49.9947
36.637 | 183.0468 | -0.11974 | 50.006
36.6437 | 183.0336 | -0.11974 | 49.994
36.6503 | 183.0198 | -0.11973 | 49.9986
36.657 | 183.0062 | -0.11973 | 49.9988
36.6637 | 182.9934 | -0.11972 | 50.001
36.6703 | 182.9798 | -0.11972 | 49.9969
36.677 | 182.9664 | -0.11971 | 50.0019
36.6837 | 182.9531 | -0.11971 | 50.0022
36.6903 | 182.9401 | -0.11971 | 50.0086
36.697 | 182.9268 | -0.1197 | 49.9921
36.7037 | 182.913 | -0.1197 | 49.9953
36.7103 | 182.8997 | -0.1197 | 50.0039
36.717 | 182.8863 | -0.1197 | 50.0045
36.7237 | 182.873 | -0.1197 | 49.996
36.7303 | 182.86 | -0.11969 | 50.0103
36.737 | 182.8461 | -0.11969 | 49.9922
36.7437 | 182.8332 | -0.11969 | 49.9984
36.7503 | 182.8201 | -0.11969 | 50.0041
36.757 | 182.8062 | -0.11969 | 49.995
36.7637 | 182.7931 | -0.1197 | 49.9997
36.7703 | 182.7794 | -0.1197 | 50.0063
36.777 | 182.7665 | -0.1197 | 49.9951
36.7837 | 182.7529 | -0.1197 | 49.9944
36.7903 | 182.7393 | -0.11971 | 50.0039
36.797 | 182.7262 | -0.11971 | 49.996
36.8037 | 182.7126 | -0.11972 | 50.004
36.8103 | 182.6997 | -0.11973 | 49.9992
36.817 | 182.686 | -0.11974 | 49.9904
36.8237 | 182.6731 | -0.11975 | 50.011
36.8303 | 182.6591 | -0.11976 | 49.9996
36.837 | 182.6461 | -0.11976 | 50
36.8437 | 182.6328 | -0.11977 | 49.9979
36.8503 | 182.6194 | -0.11978 | 50.002
36.8562 | 182.6084 | -0.11979 | 50.0002
36.862 | 182.5961 | -0.1198 | 50
36.8687 | 182.583 | -0.11981 | 50.0042
36.8753 | 182.5696 | -0.11982 | 49.996
36.882 | 182.5562 | -0.11984 | 50.0008
36.8887 | 182.543 | -0.11985 | 49.9905
36.8953 | 182.5297 | -0.11986 | 49.9952
36.902 | 182.5164 | -0.11987 | 50.0124
36.9087 | 182.5034 | -0.11988 | 49.9923
36.9153 | 182.4897 | -0.1199 | 50.0112
36.922 | 182.4766 | -0.11991 | 49.9975
36.9287 | 182.4631 | -0.11992 | 49.9998
36.9353 | 182.4494 | -0.11993 | 50
36.942 | 182.4364 | -0.11994 | 49.9989
36.9487 | 182.4227 | -0.11996 | 50.001
36.9553 | 182.4094 | -0.11997 | 50.0022
36.962 | 182.3966 | -0.11998 | 49.998
36.9687 | 182.3828 | -0.11999 | 49.9914
36.9753 | 182.3699 | -0.11999 | 50.0164
36.982 | 182.3563 | -0.12 | 50.0063
36.9887 | 182.3428 | -0.12001 | 49.9866
36.9953 | 182.3296 | -0.12002 | 50.0034
37.002 | 182.3166 | -0.12002 | 50.0023
37.0087 | 182.303 | -0.12003 | 49.9938
37.0153 | 182.2895 | -0.12004 | 49.9996
37.022 | 182.2763 | -0.12004 | 50
37.0287 | 182.2627 | -0.12005 | 50
37.0353 | 182.249 | -0.12005 | 49.9968
37.042 | 182.2359 | -0.12006 | 50.003
37.0487 | 182.2219 | -0.12006 | 50.0002
37.0553 | 182.2094 | -0.12007 | 50
37.062 | 182.1961 | -0.12007 | 49.9884
37.0687 | 182.1828 | -0.12008 | 50.0109
37.0753 | 182.1696 | -0.12008 | 50.0007
37.082 | 182.1559 | -0.12008 | 49.999
37.0887 | 182.1426 | -0.12008 | 50.001
37.0953 | 182.1294 | -0.12008 | 49.9916
37.102 | 182.1161 | -0.12008 | 50.0079
37.1087 | 182.1034 | -0.12008 | 49.9963
37.1145 | 182.0913 | -0.12009 | 50.005
37.1203 | 182.0795 | -0.12009 | 50.0058
37.127 | 182.0662 | -0.12009 | 49.9951
37.1337 | 182.0525 | -0.12009 | 50.0018
37.1403 | 182.0391 | -0.12009 | 50.0001
37.147 | 182.0264 | -0.12009 | 49.9905
37.1537 | 182.0127 | -0.1201 | 50.0121
37.1603 | 181.999 | -0.1201 | 49.9923
37.167 | 181.9856 | -0.1201 | 50.0027
37.1737 | 181.9724 | -0.1201 | 50.0002
37.1803 | 181.9593 | -0.1201 | 49.9958
37.187 | 181.9458 | -0.1201 | 50.004
37.1937 | 181.9328 | -0.1201 | 50.0003
37.2003 | 181.9194 | -0.1201 | 49.9958
37.207 | 181.9064 | -0.1201 | 50.0008
37.2137 | 181.8926 | -0.1201 | 50.0032
37.2203 | 181.879 | -0.1201 | 50.0002
37.227 | 181.8661 | -0.1201 | 49.999
37.2337 | 181.853 | -0.1201 | 50.001
37.2403 | 181.84 | -0.1201 | 50.0001
37.247 | 181.8267 | -0.12011 | 50.0042
37.2537 | 181.8132 | -0.12011 | 49.996
37.2603 | 181.7997 | -0.12012 | 50.0188
37.267 | 181.7869 | -0.12012 | 49.9811
37.2737 | 181.7735 | -0.12013 | 50.0041
37.2803 | 181.7598 | -0.12013 | 49.9981
37.287 | 181.7461 | -0.12014 | 50.0041
37.2937 | 181.7329 | -0.12015 | 49.9918
37.3003 | 181.7189 | -0.12016 | 49.9995
37.307 | 181.7064 | -0.12017 | 50.0095
37.3137 | 181.6926 | -0.12018 | 49.9847
37.3203 | 181.6789 | -0.12019 | 50.0022
37.327 | 181.6658 | -0.1202 | 50.0001
37.3337 | 181.6526 | -0.12021 | 50.0095
37.3403 | 181.6396 | -0.12022 | 50.0048
37.347 | 181.6263 | -0.12023 | 49.9876
37.3537 | 181.6132 | -0.12024 | 50.0034
37.3603 | 181.6006 | -0.12025 | 50.0087
37.367 | 181.5866 | -0.12026 | 49.9974
37.3728 | 181.575 | -0.12027 | 49.9932
37.3787 | 181.5633 | -0.12028 | 49.9993
37.3853 | 181.5498 | -0.12029 | 50
37.392 | 181.536 | -0.1203 | 49.9979
37.3987 | 181.5229 | -0.12031 | 50.002
37.4053 | 181.5097 | -0.12032 | 50.0001
37.412 | 181.4962 | -0.12033 | 50.0042
37.4187 | 181.483 | -0.12034 | 49.996
37.4253 | 181.4694 | -0.12036 | 49.9997
37.432 | 181.4554 | -0.12037 | 50
37.4387 | 181.4425 | -0.12038 | 50
37.4453 | 181.4294 | -0.12039 | 49.9979
37.452 | 181.416 | -0.1204 | 50.003
37.4587 | 181.4025 | -0.12041 | 49.9949
37.4653 | 181.3892 | -0.12042 | 50.0039
37.472 | 181.376 | -0.12043 | 50.0002
37.4787 | 181.3623 | -0.12043 | 49.999
37.4853 | 181.3492 | -0.12044 | 49.9809
37.492 | 181.3356 | -0.12045 | 50.0104
37.4987 | 181.3228 | -0.12045 | 50.0102
37.5053 | 181.31 | -0.12046 | 50.0006
37.512 | 181.2961 | -0.12047 | 49.999
37.5187 | 181.2823 | -0.12047 | 50.002
37.5253 | 181.269 | -0.12048 | 50.0001
37.532 | 181.2556 | -0.12048 | 49.9926
37.5387 | 181.2422 | -0.12049 | 50.0059
37.5453 | 181.2292 | -0.12049 | 50.012
37.552 | 181.2153 | -0.12049 | 49.988
37.5587 | 181.2024 | -0.1205 | 50.0014
37.5653 | 181.1889 | -0.1205 | 49.998
37.572 | 181.1758 | -0.1205 | 49.9999
37.5787 | 181.162 | -0.1205 | 49.9989
37.5853 | 181.1488 | -0.1205 | 49.9925
37.592 | 181.1354 | -0.1205 | 50.0059
37.5987 | 181.1221 | -0.12049 | 50.0067
37.6053 | 181.109 | -0.12049 | 49.9877
37.612 | 181.0961 | -0.12048 | 50.0098
37.6187 | 181.0828 | -0.12048 | 49.9985
37.6253 | 181.0688 | -0.12047 | 49.9883
37.6312 | 181.0574 | -0.12047 | 50.0107
37.637 | 181.0452 | -0.12046 | 50.0012
37.6437 | 181.032 | -0.12045 | 50.0043
37.6503 | 181.019 | -0.12044 | 49.995
37.657 | 181.0053 | -0.12043 | 50.0029
37.6637 | 180.9923 | -0.12042 | 49.9959
37.6703 | 180.9785 | -0.12041 | 50.004
37.677 | 180.9653 | -0.1204 | 50.0003
37.6837 | 180.9516 | -0.12038 | 49.9958
37.6903 | 180.9388 | -0.12037 | 50.004
37.697 | 180.9253 | -0.12036 | 50.0003
37.7037 | 180.9122 | -0.12034 | 50
37.7103 | 180.8987 | -0.12032 | 50
37.717 | 180.885 | -0.12031 | 50
37.7237 | 180.8722 | -0.12029 | 49.9915
37.7303 | 180.8588 | -0.12027 | 50.0079
37.737 | 180.8455 | -0.12026 | 49.9878
37.7437 | 180.8316 | -0.12024 | 50.013
37.7503 | 180.819 | -0.12022 | 49.9913
37.757 | 180.8048 | -0.1202 | 50.0069
37.7637 | 180.7915 | -0.12018 | 50.0015
37.7703 | 180.7786 | -0.12017 | 50.0033
37.777 | 180.7653 | -0.12015 | 49.9991
37.7837 | 180.7518 | -0.12013 | 49.9978
37.7903 | 180.7386 | -0.12012 | 50.0062
37.797 | 180.725 | -0.1201 | 49.9898
37.8037 | 180.7117 | -0.12008 | 50.0184
37.8103 | 180.6984 | -0.12006 | 49.9969
37.817 | 180.685 | -0.12005 | 49.9977
37.8237 | 180.6721 | -0.12003 | 49.9903
37.8303 | 180.6581 | -0.12001 | 50.01
37.837 | 180.645 | -0.11999 | 49.9911
37.8437 | 180.6317 | -0.11997 | 49.9952
37.8503 | 180.6183 | -0.11995 | 50.0029
37.857 | 180.6053 | -0.11994 | 49.9938
37.8637 | 180.5915 | -0.11992 | 50.0091
37.8703 | 180.5783 | -0.1199 | 49.9984
37.877 | 180.5647 | -0.11988 | 50.001
37.8837 | 180.5517 | -0.11986 | 50.0001
37.8895 | 180.5399 | -0.11984 | 49.9987
37.8953 | 180.5276 | -0.11982 | 49.9999
37.902 | 180.5147 | -0.1198 | 50
37.9087 | 180.5012 | -0.11978 | 50.0042
37.9153 | 180.4883 | -0.11976 | 49.9929
37.922 | 180.4747 | -0.11974 | 50.0112
37.9287 | 180.4611 | -0.11972 | 50.0049
37.9353 | 180.4486 | -0.1197 | 49.9887
37.942 | 180.4351 | -0.11968 | 50.0014
37.9487 | 180.4212 | -0.11966 | 49.9969
37.9553 | 180.4086 | -0.11964 | 49.9998
37.962 | 180.3951 | -0.11962 | 50
37.9687 | 180.3816 | -0.11961 | 50.0042
37.9753 | 180.3676 | -0.11959 | 49.9981
37.982 | 180.3548 | -0.11957 | 49.9978
37.9887 | 180.3419 | -0.11955 | 50.002
37.9953 | 180.328 | -0.11953 | 49.998
38.002 | 180.3153 | -0.11951 | 50.0009
38.0087 | 180.3014 | -0.1195 | 49.999
38.0153 | 180.2884 | -0.11948 | 50.0084
38.022 | 180.2746 | -0.11947 | 49.991
38.0287 | 180.2616 | -0.11945 | 50.0047
38.0353 | 180.2482 | -0.11944 | 49.9971
38.042 | 180.2352 | -0.11943 | 49.9945
38.0487 | 180.2211 | -0.11941 | 50.006
38.0553 | 180.2084 | -0.1194 | 50.0067
38.062 | 180.195 | -0.11939 | 50.0004
38.0687 | 180.1816 | -0.11938 | 50.0011
38.0753 | 180.1681 | -0.11937 | 49.9884
38.082 | 180.1549 | -0.11936 | 50.0014
38.0887 | 180.1414 | -0.11935 | 50.0001
38.0953 | 180.128 | -0.11934 | 49.9915
38.102 | 180.1149 | -0.11933 | 50.0079
38.1087 | 180.1014 | -0.11932 | 50.0026
38.1153 | 180.0883 | -0.11931 | 49.9938
38.122 | 180.0743 | -0.11931 | 50.0134
38.1287 | 180.0618 | -0.1193 | 49.9934
38.1353 | 180.0479 | -0.11929 | 49.9879
38.142 | 180.0349 | -0.11929 | 50.0045
38.1478 | 180.023 | -0.11929 | 50
38.1537 | 180.0116 | -0.11929 | 50.0045
38.1603 | 179.9978 | -0.11929 | 50.0003
38.167 | 179.9848 | -0.11929 | 50
38.1737 | 179.9714 | -0.11929 | 50.0011
38.1803 | 179.9585 | -0.1193 | 50.0075
38.187 | 179.9451 | -0.11931 | 50.0026
38.1937 | 179.9314 | -0.11931 | 50.0012
38.2003 | 179.9172 | -0.11932 | 49.9884
38.207 | 179.9046 | -0.11933 | 49.9993
38.2137 | 179.8914 | -0.11934 | 50.0095
38.2203 | 179.8786 | -0.11935 | 49.9995
38.227 | 179.8652 | -0.11936 | 49.983
38.2337 | 179.8518 | -0.11938 | 49.999
38.2403 | 179.8384 | -0.11939 | 50.0084
38.247 | 179.825 | -0.1194 | 50.0005
38.2537 | 179.8114 | -0.11942 | 49.9979
38.2603 | 179.7976 | -0.11943 | 50.002
38.267 | 179.784 | -0.11945 | 50.0001
38.2737 | 179.771 | -0.11946 | 49.9958
38.2803 | 179.7578 | -0.11948 | 50.0029
38.287 | 179.7439 | -0.1195 | 49.9991
38.2937 | 179.7312 | -0.11951 | 49.9999
38.3003 | 179.7174 | -0.11953 | 50.0021
38.307 | 179.7052 | -0.11955 | 50.0001
38.3137 | 179.691 | -0.11957 | 50.0021
38.3203 | 179.6775 | -0.11958 | 49.998
38.327 | 179.6645 | -0.1196 | 49.9999
38.3337 | 179.6512 | -0.11962 | 50.0095
38.3403 | 179.6378 | -0.11963 | 49.9911
38.347 | 179.6243 | -0.11965 | 50.0016
38.3537 | 179.6111 | -0.11967 | 49.9895
38.3603 | 179.5978 | -0.11968 | 50.0163
38.367 | 179.585 | -0.1197 | 49.9925
38.3737 | 179.571 | -0.11972 | 50.0016
38.3803 | 179.5583 | -0.11973 | 49.9895
38.387 | 179.5446 | -0.11975 | 50.0078
38.3937 | 179.5309 | -0.11976 | 50.0005
38.4003 | 179.5176 | -0.11977 | 49.9958
38.4062 | 179.5061 | -0.11978 | 50.0049
38.412 | 179.4945 | -0.1198 | 50.0005
38.4187 | 179.4808 | -0.11981 | 50.0085
38.4253 | 179.4673 | -0.11982 | 49.9878
38.432 | 179.4539 | -0.11983 | 50.0119
38.4387 | 179.4408 | -0.11984 | 50.0018
38.4453 | 179.4268 | -0.11986 | 49.9906
38.452 | 179.4139 | -0.11987 | 49.9994
38.4587 | 179.4004 | -0.11988 | 50.0084
38.4653 | 179.388 | -0.11989 | 49.9921
38.472 | 179.3743 | -0.1199 | 50.0016
38.4787 | 179.3611 | -0.11991 | 49.998
38.4853 | 179.3475 | -0.11992 | 49.9978
38.492 | 179.3344 | -0.11993 | 50.002
38.4987 | 179.3208 | -0.11995 | 49.9917
38.5053 | 179.3075 | -0.11996 | 50.0079
38.512 | 179.2949 | -0.11997 | 50.0005
38.5187 | 179.281 | -0.11998 | 50
38.5253 | 179.267 | -0.11999 | 49.9958
38.532 | 179.2539 | -0.12001 | 50.004
38.5387 | 179.2408 | -0.12002 | 50.0087
38.5453 | 179.2276 | -0.12003 | 49.9921
38.552 | 179.2141 | -0.12004 | 49.9932
38.5587 | 179.2003 | -0.12006 | 49.9953
38.5653 | 179.1873 | -0.12007 | 50.0145
38.572 | 179.1738 | -0.12008 | 49.9988
38.5787 | 179.1599 | -0.12009 | 49.9978
38.5853 | 179.147 | -0.12011 | 50.0009
38.592 | 179.1341 | -0.12012 | 50.0001
38.5987 | 179.121 | -0.12013 | 49.9989
38.6053 | 179.1074 | -0.12014 | 49.9999
38.612 | 179.0938 | -0.12015 | 50
38.6187 | 179.0804 | -0.12017 | 49.9989
38.6253 | 179.0674 | -0.12018 | 50.001
38.632 | 179.0542 | -0.12019 | 50.0043
38.6387 | 179.0408 | -0.1202 | 50.0013
38.6453 | 179.0273 | -0.12022 | 49.9948
38.652 | 179.0144 | -0.12023 | 49.9997
38.6587 | 179.0005 | -0.12025 | 49.9915
38.6645 | 178.9892 | -0.12026 | 50.0268
38.6703 | 178.9772 | -0.12028 | 49.988
38.677 | 178.9641 | -0.12029 | 50.0045
38.6837 | 178.9504 | -0.12031 | 50.0003
38.6903 | 178.937 | -0.12032 | 49.9947
38.697 | 178.9237 | -0.12034 | 50.0113
38.7037 | 178.9105 | -0.12036 | 49.9901
38.7103 | 178.8969 | -0.12038 | 49.993
38.717 | 178.8839 | -0.12039 | 50.0059
38.7237 | 178.8708 | -0.12041 | 50.0099
38.7303 | 178.8572 | -0.12043 | 49.9953
38.737 | 178.8441 | -0.12044 | 50.0018
38.7437 | 178.8296 | -0.12046 | 49.9991
38.7503 | 178.8171 | -0.12047 | 50.0052
38.757 | 178.804 | -0.12049 | 49.9919
38.7637 | 178.7901 | -0.12051 | 49.9889
38.7703 | 178.7775 | -0.12052 | 50.0078
38.777 | 178.7641 | -0.12054 | 50.0005
38.7837 | 178.7508 | -0.12055 | 50
38.7903 | 178.7375 | -0.12056 | 50
38.797 | 178.7239 | -0.12058 | 50
38.8037 | 178.7106 | -0.12059 | 50.0063
38.8103 | 178.6971 | -0.12061 | 49.9814
38.817 | 178.6844 | -0.12062 | 50.0115
38.8237 | 178.6705 | -0.12063 | 50.0007
38.8303 | 178.657 | -0.12065 | 50.0085
38.837 | 178.6438 | -0.12066 | 49.992
38.8437 | 178.6308 | -0.12068 | 49.9995
38.8503 | 178.6175 | -0.12069 | 50.0127
38.857 | 178.6035 | -0.1207 | 49.9923
38.8637 | 178.591 | -0.12071 | 50.008
38.8703 | 178.577 | -0.12073 | 49.9878
38.877 | 178.5635 | -0.12074 | 49.9992
38.8837 | 178.5505 | -0.12075 | 50
38.8903 | 178.5375 | -0.12076 | 50.0085
38.897 | 178.5242 | -0.12076 | 49.9921
38.9037 | 178.5101 | -0.12077 | 49.9995
38.9103 | 178.4969 | -0.12077 | 50
38.917 | 178.4832 | -0.12078 | 50
38.9228 | 178.4716 | -0.12078 | 50
38.9287 | 178.4605 | -0.12078 | 49.9947
38.9353 | 178.4472 | -0.12078 | 50.005
38.942 | 178.4337 | -0.12078 | 50.0045
38.9487 | 178.4212 | -0.12078 | 49.996
38.9553 | 178.4076 | -0.12077 | 49.9997
38.962 | 178.394 | -0.12077 | 50.0042
38.9687 | 178.3808 | -0.12076 | 49.996
38.9753 | 178.367 | -0.12076 | 50.0019
38.982 | 178.3538 | -0.12075 | 49.998
38.9887 | 178.3406 | -0.12074 | 49.9903
38.9953 | 178.3275 | -0.12074 | 50.0005
39.002 | 178.3136 | -0.12073 | 50.0127
39.0087 | 178.3003 | -0.12072 | 50.005
39.0153 | 178.2873 | -0.12071 | 50.0003
39.022 | 178.2742 | -0.12071 | 49.9947
39.0287 | 178.2606 | -0.1207 | 50.0039
39.0353 | 178.247 | -0.12069 | 49.9928
39.042 | 178.2339 | -0.12068 | 49.9995
39.0487 | 178.2207 | -0.12068 | 50
39.0553 | 178.207 | -0.12067 | 50
39.062 | 178.194 | -0.12066 | 50.0021
39.0687 | 178.1805 | -0.12066 | 50.0022
39.0753 | 178.1673 | -0.12065 | 49.9948
39.082 | 178.1534 | -0.12064 | 50.0039
39.0887 | 178.1406 | -0.12064 | 49.9886
39.0953 | 178.1272 | -0.12063 | 50.0099
39.102 | 178.1136 | -0.12062 | 49.989
39.1087 | 178.1007 | -0.12062 | 50.0078
39.1153 | 178.0872 | -0.12061 | 50.0016
39.122 | 178.0745 | -0.1206 | 50.0001
39.1287 | 178.0603 | -0.1206 | 50
39.1353 | 178.0468 | -0.12059 | 50
39.142 | 178.0337 | -0.12058 | 50.0042
39.1487 | 178.0206 | -0.12058 | 49.996
39.1553 | 178.0073 | -0.12057 | 49.9902
39.162 | 177.9929 | -0.12056 | 50.0174
39.1687 | 177.9799 | -0.12055 | 49.9926
39.1753 | 177.9662 | -0.12054 | 49.9985
39.1812 | 177.955 | -0.12054 | 50.0012
39.187 | 177.9435 | -0.12053 | 50.0001
39.1937 | 177.9304 | -0.12052 | 50.0011
39.2003 | 177.9167 | -0.12051 | 49.999
39.207 | 177.9033 | -0.1205 | 49.9999
39.2137 | 177.8904 | -0.12049 | 50
39.2203 | 177.8769 | -0.12048 | 50.0042
39.227 | 177.8644 | -0.12047 | 50.0108
39.2337 | 177.8505 | -0.12046 | 49.9859
39.2403 | 177.8373 | -0.12045 | 50.016
39.247 | 177.8231 | -0.12044 | 49.9841
39.2537 | 177.8099 | -0.12043 | 50.0075
39.2603 | 177.7964 | -0.12042 | 49.992
39.267 | 177.7835 | -0.12041 | 49.9995
39.2737 | 177.7697 | -0.1204 | 50.001
39.2803 | 177.7569 | -0.12039 | 50.0032
39.287 | 177.7435 | -0.12039 | 49.996
39.2937 | 177.7301 | -0.12038 | 49.9997
39.3003 | 177.7166 | -0.12037 | 49.9989
39.307 | 177.7031 | -0.12036 | 50.0073
39.3137 | 177.6897 | -0.12035 | 49.9899
39.3203 | 177.6766 | -0.12034 | 50.0036
39.327 | 177.6635 | -0.12034 | 50.0002
39.3337 | 177.6508 | -0.12033 | 49.9915
39.3403 | 177.6372 | -0.12032 | 49.9973
39.347 | 177.6238 | -0.12031 | 50.0125
39.3537 | 177.6109 | -0.12031 | 49.9987
39.3603 | 177.5966 | -0.1203 | 50.0116
39.367 | 177.5839 | -0.1203 | 49.9912
39.3737 | 177.5707 | -0.12029 | 50.0016
39.3803 | 177.5573 | -0.12029 | 49.9959
39.387 | 177.5438 | -0.12028 | 49.9997
39.3937 | 177.5305 | -0.12027 | 50
39.4003 | 177.517 | -0.12027 | 50
39.407 | 177.5037 | -0.12026 | 50
39.4137 | 177.4905 | -0.12026 | 50.0085
39.4203 | 177.4768 | -0.12025 | 50.0005
39.427 | 177.4632 | -0.12024 | 49.9916
39.4337 | 177.4498 | -0.12024 | 49.9984
39.4395 | 177.4382 | -0.12023 | 49.9984
39.4453 | 177.4269 | -0.12022 | 50.001
39.452 | 177.4133 | -0.12021 | 49.9969
39.4587 | 177.4 | -0.12021 | 50.004
39.4653 | 177.3867 | -0.1202 | 49.9908
39.472 | 177.3734 | -0.12019 | 50.009
39.4787 | 177.3601 | -0.12018 | 50.0006
39.4853 | 177.347 | -0.12017 | 50.0085
39.492 | 177.3331 | -0.12017 | 49.9921
39.4987 | 177.3202 | -0.12016 | 50.0122
39.5053 | 177.3066 | -0.12015 | 49.9881
39.512 | 177.2932 | -0.12014 | 50.0035
39.5187 | 177.2798 | -0.12013 | 49.9981
39.5253 | 177.2666 | -0.12012 | 50.0062
39.532 | 177.253 | -0.12011 | 50.0004
39.5387 | 177.2396 | -0.1201 | 49.9926
39.5453 | 177.2265 | -0.12009 | 49.9985
39.552 | 177.2129 | -0.12008 | 50.0041
39.5587 | 177.1995 | -0.12007 | 49.9918
39.5653 | 177.1864 | -0.12006 | 50.0037
39.572 | 177.1731 | -0.12005 | 49.9981
39.5787 | 177.1601 | -0.12004 | 50.0041
39.5853 | 177.1466 | -0.12004 | 49.9897
39.592 | 177.1331 | -0.12003 | 49.9972
39.5987 | 177.1198 | -0.12002 | 50.0115
39.6053 | 177.1064 | -0.12001 | 49.9912
39.612 | 177.0925 | -0.12 | 49.9963
39.6187 | 177.0795 | -0.11999 | 50.0114
39.6253 | 177.0667 | -0.11998 | 50.0007
39.632 | 177.053 | -0.11997 | 49.9979
39.6387 | 177.0399 | -0.11996 | 50.002
39.6453 | 177.026 | -0.11995 | 50.0001
39.652 | 177.0132 | -0.11994 | 49.9989
39.6587 | 176.9998 | -0.11993 | 49.9999
39.6653 | 176.9866 | -0.11993 | 50.0042
39.672 | 176.9733 | -0.11992 | 49.9971
39.6787 | 176.9599 | -0.11991 | 49.9998
39.6853 | 176.9466 | -0.1199 | 49.9958
39.692 | 176.9329 | -0.11989 | 50.004
39.6978 | 176.922 | -0.11988 | 50.0003
39.7037 | 176.9095 | -0.11988 | 50
39.7103 | 176.8956 | -0.11987 | 49.9905
39.717 | 176.883 | -0.11985 | 50.0015
39.7237 | 176.8694 | -0.11984 | 50.0075
39.7303 | 176.8564 | -0.11983 | 49.9994
39.737 | 176.8428 | -0.11982 | 50.0052
39.7437 | 176.8293 | -0.1198 | 49.9982
39.7503 | 176.8164 | -0.11979 | 49.9978
39.757 | 176.802 | -0.11978 | 49.9988
39.7637 | 176.7896 | -0.11977 | 50.001
39.7703 | 176.776 | -0.11975 | 50.0001
39.777 | 176.7629 | -0.11974 | 50.0042
39.7837 | 176.7492 | -0.11973 | 49.9833
39.7903 | 176.7358 | -0.11972 | 50.018
39.797 | 176.7227 | -0.11971 | 49.9937
39.8037 | 176.7098 | -0.1197 | 50.0007
39.8103 | 176.6965 | -0.11969 | 50.0022
39.817 | 176.6826 | -0.11968 | 49.998
39.8237 | 176.669 | -0.11967 | 49.9999
39.8303 | 176.6565 | -0.11966 | 50
39.837 | 176.6426 | -0.11965 | 50.001
39.8437 | 176.6292 | -0.11964 | 49.999
39.8503 | 176.6161 | -0.11963 | 50.0031
39.857 | 176.6024 | -0.11962 | 49.9928
39.8637 | 176.5895 | -0.11961 | 50.0027
39.8703 | 176.5756 | -0.11961 | 49.9928
39.877 | 176.562 | -0.1196 | 50.008
39.8837 | 176.5491 | -0.11959 | 50.0026
39.8903 | 176.5355 | -0.11958 | 50.0002
39.897 | 176.522 | -0.11957 | 49.9958
39.9037 | 176.5095 | -0.11957 | 50.0018
39.9103 | 176.4959 | -0.11956 | 50.0001
39.917 | 176.4823 | -0.11955 | 50
39.9237 | 176.4692 | -0.11955 | 50.0021
39.9303 | 176.4558 | -0.11954 | 49.9991
39.937 | 176.4419 | -0.11953 | 49.9957
39.9437 | 176.4288 | -0.11953 | 50.0029
39.9503 | 176.4152 | -0.11952 | 50.0002
39.9562 | 176.4036 | -0.11952 | 50.0141
39.962 | 176.392 | -0.11951 | 49.9985
39.9687 | 176.3787 | -0.11951 | 49.9904
39.9753 | 176.3655 | -0.1195 | 50.0005
39.982 | 176.3516 | -0.1195 | 49.999
39.9887 | 176.3391 | -0.1195 | 50.001
39.9953 | 176.3257 | -0.1195 | 49.9895
40.002 | 176.3125 | -0.1195 | 50.0099
40.0087 | 176.2989 | -0.11949 | 49.9964
40.0153 | 176.2855 | -0.11949 | 50.0061
40.022 | 176.2722 | -0.11949 | 49.9962
40.0287 | 176.259 | -0.11949 | 50.0019
40.0353 | 176.2453 | -0.11949 | 50.0086
40.042 | 176.2324 | -0.11949 | 49.9984
40.0487 | 176.2189 | -0.11949 | 49.9914
40.0553 | 176.2056 | -0.11949 | 50.0016
40.062 | 176.1919 | -0.11949 | 50.0043
40.0687 | 176.1788 | -0.11949 | 49.996
40.0753 | 176.1655 | -0.11949 | 50.0008
40.082 | 176.152 | -0.11949 | 49.999
40.0887 | 176.1384 | -0.11949 | 49.9999
40.0953 | 176.1254 | -0.11949 | 50
40.102 | 176.1123 | -0.11949 | 49.9958
40.1087 | 176.0992 | -0.11948 | 49.9923
40.1153 | 176.0855 | -0.11948 | 50.0154
40.122 | 176.0728 | -0.11948 | 49.9967
40.1287 | 176.0591 | -0.11948 | 49.9956
40.1353 | 176.0452 | -0.11947 | 49.9997
40.142 | 176.0318 | -0.11947 | 50.0032
40.1487 | 176.0188 | -0.11946 | 50.0055
40.1553 | 176.0054 | -0.11946 | 49.9961
40.162 | 175.992 | -0.11945 | 49.9998
40.1687 | 175.9788 | -0.11945 | 50
40.1753 | 175.9654 | -0.11944 | 50
40.182 | 175.952 | -0.11943 | 50.0053
40.1887 | 175.9391 | -0.11942 | 49.995
40.1953 | 175.9253 | -0.11942 | 50.0082
40.202 | 175.9122 | -0.11941 | 49.9941
40.2087 | 175.8986 | -0.1194 | 50.0113
40.2145 | 175.8869 | -0.11939 | 49.9781
40.2203 | 175.8754 | -0.11938 | 50.0066
40.227 | 175.8616 | -0.11937 | 49.9888
40.2337 | 175.8484 | -0.11935 | 50.0067
40.2403 | 175.8347 | -0.11934 | 50.0004
40.247 | 175.8217 | -0.11933 | 50
40.2537 | 175.8084 | -0.11932 | 49.9915
40.2603 | 175.7957 | -0.11931 | 50.0079
40.267 | 175.7818 | -0.11929 | 49.9994
40.2737 | 175.7687 | -0.11928 | 50.001
40.2803 | 175.7558 | -0.11927 | 50.0001
40.287 | 175.7421 | -0.11926 | 50.0106
40.2937 | 175.7287 | -0.11925 | 49.9901
40.3003 | 175.7151 | -0.11923 | 49.9994
40.307 | 175.702 | -0.11922 | 50.0021
40.3137 | 175.6884 | -0.11921 | 50.0033
40.3203 | 175.6748 | -0.1192 | 49.9971
40.327 | 175.6614 | -0.11919 | 49.9988
40.3337 | 175.6484 | -0.11919 | 50.0073
40.3403 | 175.6349 | -0.11918 | 49.9888
40.347 | 175.6214 | -0.11917 | 50.0025
40.3537 | 175.6082 | -0.11917 | 50.0001
40.3603 | 175.5953 | -0.11916 | 49.9968
40.367 | 175.582 | -0.11916 | 50.003
40.3737 | 175.5682 | -0.11915 | 49.9854
40.3803 | 175.5553 | -0.11915 | 50.0139
40.387 | 175.542 | -0.11914 | 50.0009
40.3937 | 175.5282 | -0.11914 | 50.0043
40.4003 | 175.5151 | -0.11913 | 50.0066
40.407 | 175.5017 | -0.11913 | 49.9909
40.4137 | 175.4885 | -0.11913 | 49.9973
40.4203 | 175.4754 | -0.11913 | 49.9988
40.427 | 175.4614 | -0.11912 | 50.0042
40.4337 | 175.4482 | -0.11912 | 49.9992
40.4403 | 175.4352 | -0.11912 | 50.0042
40.447 | 175.4218 | -0.11912 | 50.0013
40.4537 | 175.4076 | -0.11912 | 49.9937
40.4603 | 175.3946 | -0.11913 | 49.9996
40.467 | 175.3815 | -0.11913 | 50.0021
40.4728 | 175.3699 | -0.11913 | 49.9975
40.4787 | 175.3582 | -0.11913 | 49.9997
40.4853 | 175.3448 | -0.11913 | 50.0169
40.492 | 175.332 | -0.11913 | 49.9841
40.4987 | 175.319 | -0.11914 | 49.999
40.5053 | 175.3048 | -0.11914 | 49.9978
40.512 | 175.2926 | -0.11914 | 50.002
40.5187 | 175.2783 | -0.11915 | 49.998
40.5253 | 175.2646 | -0.11916 | 50.0041
40.532 | 175.2516 | -0.11916 | 49.9897
40.5387 | 175.238 | -0.11917 | 50.0036
40.5453 | 175.2245 | -0.11919 | 50.0045
40.552 | 175.2112 | -0.1192 | 50.0003
40.5587 | 175.1984 | -0.11921 | 50.0064
40.5653 | 175.1849 | -0.11923 | 50.0025
40.572 | 175.1714 | -0.11925 | 49.9917
40.5787 | 175.158 | -0.11926 | 50.0069
40.5853 | 175.145 | -0.11928 | 49.9983
40.592 | 175.1316 | -0.1193 | 50.002
40.5987 | 175.1181 | -0.11932 | 49.9938
40.6053 | 175.1049 | -0.11934 | 50.0092
40.612 | 175.0914 | -0.11936 | 49.9942
40.6187 | 175.0783 | -0.11938 | 49.9996
40.6253 | 175.0651 | -0.1194 | 49.9957
40.632 | 175.0517 | -0.11942 | 49.9955
40.6387 | 175.038 | -0.11945 | 50.0124
40.6453 | 175.025 | -0.11947 | 49.9923
40.652 | 175.0116 | -0.11949 | 49.9995
40.6587 | 174.998 | -0.11952 | 50
40.6653 | 174.985 | -0.11954 | 50
40.672 | 174.9714 | -0.11957 | 49.9989
40.6787 | 174.9587 | -0.11959 | 50.002
40.6853 | 174.9444 | -0.11962 | 50.0033
40.692 | 174.9311 | -0.11964 | 49.996
40.6987 | 174.9184 | -0.11966 | 49.9997
40.7053 | 174.9048 | -0.11969 | 50.0095
40.712 | 174.8912 | -0.11971 | 49.9847
40.7187 | 174.8782 | -0.11973 | 50.0139
40.7253 | 174.8642 | -0.11975 | 49.9966
40.7312 | 174.8529 | -0.11977 | 49.9973
40.737 | 174.8413 | -0.11979 | 49.989
40.7437 | 174.8274 | -0.1198 | 50.0099
40.7503 | 174.8148 | -0.11982 | 49.99
40.757 | 174.8013 | -0.11984 | 49.9983
40.7637 | 174.7878 | -0.11986 | 49.9967
40.7703 | 174.7744 | -0.11988 | 50.0125
40.777 | 174.7616 | -0.11989 | 50.0008
40.7837 | 174.7479 | -0.11991 | 50
40.7903 | 174.7353 | -0.11992 | 50
40.797 | 174.7216 | -0.11994 | 50.0074
40.8037 | 174.7083 | -0.11996 | 49.9909
40.8103 | 174.6944 | -0.11997 | 50.009
40.817 | 174.6814 | -0.11999 | 49.9932
40.8237 | 174.6681 | -0.12 | 49.9996
40.8303 | 174.6547 | -0.12002 | 50.001
40.837 | 174.6414 | -0.12004 | 50.0032
40.8437 | 174.6277 | -0.12005 | 49.996
40.8503 | 174.6141 | -0.12007 | 50.0082
40.857 | 174.6014 | -0.12008 | 49.992
40.8637 | 174.5878 | -0.1201 | 50.0016
40.8703 | 174.5742 | -0.12011 | 50.0033
40.877 | 174.5615 | -0.12013 | 49.9949
40.8837 | 174.548 | -0.12014 | 49.9997
40.8903 | 174.5347 | -0.12015 | 50
40.897 | 174.5211 | -0.12017 | 49.9979
40.9037 | 174.5079 | -0.12018 | 49.9914
40.9103 | 174.4946 | -0.12019 | 50.01
40.917 | 174.4812 | -0.12021 | 49.9996
40.9237 | 174.468 | -0.12022 | 50.001
40.9303 | 174.455 | -0.12023 | 49.998
40.937 | 174.4414 | -0.12024 | 50.0062
40.9437 | 174.4276 | -0.12025 | 50.0036
40.9503 | 174.4144 | -0.12026 | 49.9928
40.957 | 174.4014 | -0.12026 | 50.0091
40.9637 | 174.3878 | -0.12027 | 49.9953
40.9703 | 174.3742 | -0.12027 | 49.9955
40.977 | 174.3608 | -0.12028 | 50.0018
40.9837 | 174.347 | -0.12028 | 50.0001
40.9895 | 174.3361 | -0.12028 | 50.003
40.9953 | 174.3244 | -0.12028 | 49.9947
41.002 | 174.3106 | -0.12028 | 50.0007
41.0087 | 174.2975 | -0.12027 | 49.999
41.0153 | 174.2845 | -0.12027 | 50.0031
41.022 | 174.2706 | -0.12027 | 50.0012
41.0287 | 174.2579 | -0.12026 | 50.0011
41.0353 | 174.2442 | -0.12026 | 50.0032
41.042 | 174.2306 | -0.12025 | 49.9939
41.0487 | 174.2175 | -0.12024 | 49.9869
41.0553 | 174.2039 | -0.12023 | 50.0119
41.062 | 174.1907 | -0.12023 | 49.9997
41.0687 | 174.1772 | -0.12022 | 50
41.0753 | 174.1642 | -0.12021 | 49.9989
41.082 | 174.1508 | -0.1202 | 50.001
41.0887 | 174.1375 | -0.12019 | 50.0001
41.0953 | 174.124 | -0.12018 | 49.9926
41.102 | 174.1105 | -0.12017 | 50.0069
41.1087 | 174.0971 | -0.12017 | 50.0004
41.1153 | 174.0837 | -0.12016 | 50
41.122 | 174.071 | -0.12015 | 50.0032
41.1287 | 174.0571 | -0.12014 | 50.0055
41.1353 | 174.0441 | -0.12013 | 50.0056
41.142 | 174.0307 | -0.12012 | 49.9877
41.1487 | 174.0171 | -0.12011 | 49.9982
41.1553 | 174.0043 | -0.1201 | 49.9999
41.162 | 173.9906 | -0.1201 | 50.0085
41.1687 | 173.9774 | -0.12009 | 49.992
41.1753 | 173.9647 | -0.12008 | 50.0006
41.182 | 173.9512 | -0.12008 | 49.999
41.1887 | 173.9377 | -0.12007 | 49.9915
41.1953 | 173.9246 | -0.12007 | 50.0037
41.202 | 173.9116 | -0.12007 | 50.0034
41.2087 | 173.8974 | -0.12007 | 50.0097
41.2153 | 173.8836 | -0.12007 | 50.0006
41.222 | 173.8706 | -0.12007 | 49.9916
41.2287 | 173.8579 | -0.12007 | 50.0005
41.2353 | 173.8437 | -0.12007 | 49.9926
41.242 | 173.8306 | -0.12008 | 50.0112
41.2478 | 173.8198 | -0.12008 | 49.9999
41.2537 | 173.8075 | -0.12008 | 49.9955
41.2603 | 173.7939 | -0.12009 | 50.0008
41.267 | 173.7806 | -0.12009 | 49.999
41.2737 | 173.7675 | -0.1201 | 49.9999
41.2803 | 173.754 | -0.1201 | 49.9926
41.287 | 173.741 | -0.1201 | 50.008
41.2937 | 173.727 | -0.12011 | 49.9994
41.3003 | 173.714 | -0.12011 | 49.9989
41.307 | 173.7005 | -0.12012 | 50.001
41.3137 | 173.6872 | -0.12012 | 49.9948
41.3203 | 173.6736 | -0.12013 | 50.0007
41.327 | 173.6604 | -0.12013 | 50.0053
41.3337 | 173.6477 | -0.12013 | 49.9993
41.3403 | 173.6342 | -0.12014 | 50.0074
41.347 | 173.6204 | -0.12014 | 50.0015
41.3537 | 173.607 | -0.12015 | 49.9885
41.3603 | 173.5939 | -0.12015 | 50.0025
41.367 | 173.5815 | -0.12016 | 50.0001
41.3737 | 173.5668 | -0.12016 | 50.0021
41.3803 | 173.5536 | -0.12017 | 49.998
41.387 | 173.5406 | -0.12017 | 49.9999
41.3937 | 173.5276 | -0.12018 | 50.0085
41.4003 | 173.5133 | -0.12018 | 49.9921
41.407 | 173.5001 | -0.12019 | 50.0006
41.4137 | 173.4864 | -0.12019 | 49.999
41.4203 | 173.4733 | -0.12019 | 49.9989
41.427 | 173.46 | -0.12019 | 50.0042
41.4337 | 173.4468 | -0.1202 | 49.9971
41.4403 | 173.4335 | -0.1202 | 49.9998
41.447 | 173.4201 | -0.1202 | 50
41.4537 | 173.4068 | -0.1202 | 50
41.4603 | 173.3938 | -0.1202 | 50
41.467 | 173.3805 | -0.1202 | 49.9915
41.4737 | 173.3671 | -0.1202 | 50.0079
41.4803 | 173.3537 | -0.1202 | 50.0005
41.487 | 173.3403 | -0.1202 | 49.9926
41.4937 | 173.3268 | -0.12021 | 50.0069
41.5003 | 173.3137 | -0.12021 | 50.0142
41.5062 | 173.3024 | -0.12021 | 49.9981
41.512 | 173.2906 | -0.12021 | 49.9906
41.5187 | 173.2771 | -0.12022 | 49.9973
41.5253 | 173.2637 | -0.12022 | 49.9998
41.532 | 173.2504 | -0.12023 | 50.0095
41.5387 | 173.2372 | -0.12023 | 49.989
41.5453 | 173.2234 | -0.12024 | 50.0014
41.552 | 173.2103 | -0.12024 | 50.0001
41.5587 | 173.1962 | -0.12025 | 50
41.5653 | 173.1834 | -0.12025 | 50.0042
41.572 | 173.1701 | -0.12026 | 49.996
41.5787 | 173.1573 | -0.12026 | 49.9913
41.5853 | 173.1434 | -0.12027 | 49.9995
41.592 | 173.1302 | -0.12028 | 50.0053
41.5987 | 173.1172 | -0.12029 | 50.0014
41.6053 | 173.1037 | -0.12029 | 50.0043
41.612 | 173.0908 | -0.1203 | 50.0003
41.6187 | 173.077 | -0.1203 | 50.0042
41.6253 | 173.0637 | -0.12031 | 49.9929
41.632 | 173.0506 | -0.12031 | 50.0048
41.6387 | 173.0375 | -0.12032 | 50.0014
41.6453 | 173.0237 | -0.12032 | 49.9948
41.652 | 173.0106 | -0.12033 | 50.0018
41.6587 | 172.9965 | -0.12034 | 49.9991
41.6653 | 172.9834 | -0.12034 | 50.0031
41.672 | 172.9701 | -0.12035 | 50.0055
41.6787 | 172.9572 | -0.12036 | 49.9993
41.6853 | 172.9439 | -0.12036 | 49.9894
41.692 | 172.9305 | -0.12037 | 50.0099
41.6987 | 172.917 | -0.12037 | 49.9805
41.7053 | 172.9037 | -0.12037 | 50.0146
41.712 | 172.8903 | -0.12038 | 49.9967
41.7187 | 172.8769 | -0.12038 | 49.9998
41.7253 | 172.8637 | -0.12038 | 49.9873
41.732 | 172.8502 | -0.12039 | 50.0034
41.7387 | 172.8374 | -0.12039 | 50.0097
41.7453 | 172.8239 | -0.12039 | 49.9995
41.752 | 172.8103 | -0.12039 | 49.9957
41.7587 | 172.7972 | -0.1204 | 50.0082
41.7645 | 172.7855 | -0.12039 | 50.0067
41.7703 | 172.7737 | -0.12039 | 50.0011
41.777 | 172.7601 | -0.12039 | 49.9916
41.7837 | 172.7472 | -0.12039 | 50.0069
41.7903 | 172.733 | -0.12039 | 50.0036
41.797 | 172.7205 | -0.12039 | 49.9886
41.8037 | 172.7073 | -0.12038 | 49.9993
41.8103 | 172.6938 | -0.12038 | 50.001
41.817 | 172.6806 | -0.12038 | 50.0001
41.8237 | 172.667 | -0.12038 | 49.9989
41.8303 | 172.6535 | -0.12037 | 50.0042
41.837 | 172.6403 | -0.12037 | 49.996
41.8437 | 172.6271 | -0.12037 | 49.9976
41.8503 | 172.6136 | -0.12037 | 50.0041
41.857 | 172.6 | -0.12037 | 50.0024
41.8637 | 172.587 | -0.12037 | 49.9959
41.8703 | 172.5739 | -0.12037 | 49.9997
41.877 | 172.5601 | -0.12037 | 50
41.8837 | 172.5467 | -0.12036 | 49.9979
41.8903 | 172.5335 | -0.12036 | 50.002
41.897 | 172.5206 | -0.12036 | 50.0001
41.9037 | 172.5072 | -0.12036 | 50
41.9103 | 172.4938 | -0.12036 | 50
41.917 | 172.481 | -0.12036 | 50.0042
41.9237 | 172.4665 | -0.12036 | 49.9971
41.9303 | 172.4539 | -0.12036 | 49.9988
41.937 | 172.4403 | -0.12036 | 50.0021
41.9437 | 172.4264 | -0.12036 | 49.998
41.9503 | 172.413 | -0.12036 | 50.0009
41.957 | 172.3997 | -0.12036 | 50.0032
41.9637 | 172.3858 | -0.12036 | 49.996
41.9703 | 172.3732 | -0.12037 | 49.9913
41.977 | 172.3601 | -0.12037 | 50.0079
41.9837 | 172.3472 | -0.12037 | 50.0005
41.9903 | 172.3336 | -0.12037 | 49.9895
41.997 | 172.3205 | -0.12037 | 50.0099
42.0037 | 172.3074 | -0.12037 | 50.0006
42.0103 | 172.2933 | -0.12037 | 50.0085
42.017 | 172.2802 | -0.12037 | 49.9921
42.0228 | 172.2687 | -0.12037 | 50.005
42.0287 | 172.2569 | -0.12038 | 49.997
42.0353 | 172.2431 | -0.12038 | 49.9998
42.042 | 172.2289 | -0.12038 | 50.0106
42.0487 | 172.2166 | -0.12039 | 49.9911
42.0553 | 172.2031 | -0.12039 | 50.0016
42.062 | 172.1902 | -0.12039 | 49.9969
42.0687 | 172.177 | -0.1204 | 49.9987
42.0753 | 172.1635 | -0.1204 | 50.0084
42.082 | 172.1502 | -0.1204 | 49.9836
42.0887 | 172.1371 | -0.1204 | 50.0074
42.0953 | 172.1236 | -0.1204 | 49.9962
42.102 | 172.1105 | -0.1204 | 50.004
42.1087 | 172.0966 | -0.1204 | 49.9981
42.1153 | 172.083 | -0.1204 | 50.0062
42.122 | 172.0697 | -0.1204 | 49.9877
42.1287 | 172.0565 | -0.1204 | 50.0077
42.1353 | 172.0436 | -0.1204 | 50.0026
42.142 | 172.0303 | -0.1204 | 50.0107
42.1487 | 172.0166 | -0.1204 | 49.9795
42.1553 | 172.0035 | -0.1204 | 50.022
42.162 | 171.99 | -0.12039 | 49.9993
42.1687 | 171.9768 | -0.12039 | 49.9873
42.1753 | 171.9631 | -0.12039 | 50.0013
42.182 | 171.9497 | -0.1204 | 49.998
42.1887 | 171.9369 | -0.1204 | 50.0062
42.1953 | 171.9232 | -0.1204 | 49.9983
42.202 | 171.9103 | -0.1204 | 49.9957
42.2087 | 171.8962 | -0.12041 | 50.0145
42.2153 | 171.8828 | -0.12041 | 49.9861
42.222 | 171.87 | -0.12041 | 50.0044
42.2287 | 171.8559 | -0.12042 | 49.995
42.2353 | 171.8427 | -0.12042 | 49.9997
42.242 | 171.8298 | -0.12043 | 50
42.2487 | 171.8163 | -0.12043 | 49.999
42.2553 | 171.803 | -0.12044 | 50.001
42.262 | 171.79 | -0.12044 | 50.0001
42.2687 | 171.7766 | -0.12044 | 50.0032
42.2753 | 171.7628 | -0.12045 | 50.0055
42.2812 | 171.7517 | -0.12045 | 49.9927
42.287 | 171.7399 | -0.12046 | 50.0076
42.2937 | 171.7263 | -0.12046 | 49.992
42.3003 | 171.7133 | -0.12047 | 49.9974
42.307 | 171.6998 | -0.12047 | 49.9998
42.3137 | 171.6867 | -0.12048 | 50.0085
42.3203 | 171.6734 | -0.12048 | 49.9931
42.327 | 171.6596 | -0.12049 | 50.007
42.3337 | 171.6467 | -0.12049 | 49.992
42.3403 | 171.6327 | -0.1205 | 50.0016
42.347 | 171.6194 | -0.1205 | 49.998
42.3537 | 171.6065 | -0.12051 | 49.9956
42.3603 | 171.5928 | -0.12051 | 50.0029
42.367 | 171.5792 | -0.12051 | 49.9991
42.3737 | 171.5666 | -0.12052 | 50
42.3803 | 171.5534 | -0.12052 | 50.0106
42.387 | 171.5389 | -0.12052 | 49.9943
42.3937 | 171.5268 | -0.12052 | 49.9975
42.4003 | 171.5126 | -0.12052 | 49.9998
42.407 | 171.5004 | -0.12052 | 49.9958
42.4137 | 171.4865 | -0.12053 | 50.0082
42.4203 | 171.473 | -0.12053 | 49.9963
42.427 | 171.4599 | -0.12053 | 50.0008
42.4337 | 171.447 | -0.12053 | 50.0075
42.4403 | 171.4334 | -0.12054 | 49.9952
42.447 | 171.4203 | -0.12054 | 50.0103
42.4537 | 171.4065 | -0.12054 | 49.9911
42.4603 | 171.3933 | -0.12054 | 49.9868
42.467 | 171.3796 | -0.12055 | 50.0076
42.4737 | 171.3664 | -0.12055 | 49.992
42.4803 | 171.3531 | -0.12055 | 50.0069
42.487 | 171.3398 | -0.12056 | 50.0015
42.4937 | 171.3259 | -0.12056 | 49.998
42.5003 | 171.313 | -0.12057 | 49.9999
42.507 | 171.2996 | -0.12057 | 50.0021
42.5137 | 171.2867 | -0.12057 | 50.0012
42.5203 | 171.273 | -0.12057 | 49.999
42.527 | 171.2594 | -0.12058 | 50.0084
42.5337 | 171.246 | -0.12058 | 49.992
42.5395 | 171.2351 | -0.12058 | 49.9881
42.5453 | 171.2225 | -0.12059 | 50.0079
42.552 | 171.2097 | -0.12059 | 50.0111
42.5587 | 171.1964 | -0.12059 | 50.0018
42.5653 | 171.1828 | -0.12059 | 49.9969
42.572 | 171.1698 | -0.1206 | 49.9998
42.5787 | 171.1563 | -0.1206 | 49.9915
42.5853 | 171.143 | -0.1206 | 50.0037
42.592 | 171.1289 | -0.12061 | 49.9992
42.5987 | 171.1156 | -0.12061 | 50.0073
42.6053 | 171.1023 | -0.12062 | 49.9899
42.612 | 171.0892 | -0.12062 | 49.9994
42.6187 | 171.0753 | -0.12062 | 50.0074
42.6253 | 171.0621 | -0.12063 | 49.9931
42.632 | 171.0491 | -0.12063 | 49.9996
42.6387 | 171.0359 | -0.12064 | 49.9947
42.6453 | 171.0218 | -0.12064 | 50.0134
42.652 | 171.0092 | -0.12064 | 49.9924
42.6587 | 170.9956 | -0.12065 | 50.0038
42.6653 | 170.9824 | -0.12065 | 50.0045
42.672 | 170.9689 | -0.12065 | 49.9907
42.6787 | 170.9554 | -0.12066 | 50.01
42.6853 | 170.9423 | -0.12066 | 49.9826
42.692 | 170.9289 | -0.12066 | 50.019
42.6987 | 170.9159 | -0.12066 | 49.9895
42.7053 | 170.9024 | -0.12067 | 50.0078
42.712 | 170.8887 | -0.12067 | 49.992
42.7187 | 170.8758 | -0.12067 | 49.9953
42.7253 | 170.8628 | -0.12067 | 50.0039
42.732 | 170.8491 | -0.12068 | 50.0087
42.7387 | 170.8353 | -0.12068 | 49.9921
42.7453 | 170.8222 | -0.12068 | 50.008
42.752 | 170.809 | -0.12069 | 49.9836
42.7587 | 170.7948 | -0.12069 | 50.0074
42.7653 | 170.7819 | -0.1207 | 50.0047
42.772 | 170.7683 | -0.1207 | 49.9961
42.7787 | 170.7558 | -0.12071 | 49.9955
42.7853 | 170.7422 | -0.12071 | 50.0018
42.792 | 170.7291 | -0.12071 | 50.0086
42.7978 | 170.717 | -0.12071 | 49.9928
42.8037 | 170.7061 | -0.12072 | 49.9908
42.8103 | 170.6922 | -0.12072 | 50.01
42.817 | 170.6789 | -0.12072 | 49.9985
42.8237 | 170.6655 | -0.12072 | 50.001
42.8303 | 170.6521 | -0.12072 | 49.999
42.837 | 170.6388 | -0.12072 | 50.0042
42.8437 | 170.625 | -0.12072 | 50.0066
42.8503 | 170.6116 | -0.12072 | 49.9814
42.857 | 170.5986 | -0.12072 | 50.0073
42.8637 | 170.5852 | -0.12072 | 50.0089
42.8703 | 170.5717 | -0.12072 | 49.9942
42.877 | 170.5585 | -0.12072 | 50.0018
42.8837 | 170.5452 | -0.12072 | 50.0043
42.8903 | 170.5318 | -0.12072 | 49.9918
42.897 | 170.5183 | -0.12072 | 49.9995
42.9037 | 170.505 | -0.12072 | 50.0021
42.9103 | 170.4914 | -0.12072 | 49.9959
42.917 | 170.4784 | -0.12072 | 49.9881
42.9237 | 170.4646 | -0.12072 | 50.013
42.9303 | 170.4518 | -0.12072 | 50.0008
42.937 | 170.4385 | -0.12072 | 50
42.9437 | 170.4246 | -0.12072 | 50
42.9503 | 170.4117 | -0.12071 | 50.0011
42.957 | 170.3982 | -0.12071 | 49.999
42.9637 | 170.3851 | -0.12071 | 49.9999
42.9703 | 170.3719 | -0.1207 | 50.0032
42.977 | 170.3585 | -0.1207 | 50.0013
42.9837 | 170.3455 | -0.12069 | 49.9884
42.9903 | 170.3313 | -0.12069 | 50.0067
42.997 | 170.3176 | -0.12069 | 50.0015
43.0037 | 170.3045 | -0.12069 | 50.0043
43.0103 | 170.2919 | -0.12069 | 49.995
43.017 | 170.2786 | -0.12069 | 49.987
43.0237 | 170.2646 | -0.12069 | 50.0066
43.0303 | 170.2514 | -0.12069 | 50.0057
43.037 | 170.2384 | -0.12069 | 50.0003
43.0437 | 170.2252 | -0.12069 | 50
43.0503 | 170.2108 | -0.12069 | 50.0042
43.0562 | 170.2004 | -0.12069 | 50.0063
43.062 | 170.1881 | -0.12069 | 49.9873
43.0687 | 170.1751 | -0.12068 | 50.014
43.0753 | 170.1608 | -0.12068 | 49.9818
43.082 | 170.1472 | -0.12069 | 50.0041
43.0887 | 170.1347 | -0.12069 | 50.0034
43.0953 | 170.1214 | -0.12069 | 50.0044
43.102 | 170.108 | -0.12069 | 49.996
43.1087 | 170.094 | -0.12069 | 49.9997
43.1153 | 170.0804 | -0.12069 | 50.0021
43.122 | 170.0676 | -0.12069 | 49.9991
43.1287 | 170.0547 | -0.12069 | 49.9989
43.1353 | 170.0414 | -0.12069 | 50.001
43.142 | 170.0278 | -0.12068 | 49.998
43.1487 | 170.0146 | -0.12068 | 50.0031
43.1553 | 170.0016 | -0.12068 | 49.997
43.162 | 169.9883 | -0.12068 | 50.0093
43.1687 | 169.9752 | -0.12068 | 49.9921
43.1753 | 169.9618 | -0.12068 | 50.008
43.182 | 169.9483 | -0.12068 | 49.9868
43.1887 | 169.935 | -0.12068 | 50.0045
43.1953 | 169.9217 | -0.12069 | 49.996
43.202 | 169.908 | -0.12069 | 50.004
43.2087 | 169.8947 | -0.12069 | 50.0003
43.2153 | 169.881 | -0.12069 | 50
43.222 | 169.8679 | -0.12069 | 50.0032
43.2287 | 169.8548 | -0.12069 | 49.9939
43.2353 | 169.8415 | -0.12069 | 50.0038
43.242 | 169.8285 | -0.12069 | 49.9981
43.2487 | 169.8146 | -0.12069 | 50.0052
43.2553 | 169.8012 | -0.12069 | 50.0014
43.262 | 169.7884 | -0.12068 | 49.9906
43.2687 | 169.775 | -0.12068 | 50.0015
43.2753 | 169.7615 | -0.12067 | 49.9937
43.282 | 169.7474 | -0.12067 | 50.0081
43.2887 | 169.7344 | -0.12066 | 50.009
43.2953 | 169.7211 | -0.12066 | 49.9921
43.302 | 169.7077 | -0.12065 | 50.008
43.3087 | 169.6946 | -0.12065 | 49.992
43.3145 | 169.6829 | -0.12064 | 49.9994
43.3203 | 169.6714 | -0.12063 | 49.9999
43.327 | 169.6578 | -0.12062 | 49.9915
43.3337 | 169.6448 | -0.12061 | 50.0153
43.3403 | 169.631 | -0.1206 | 49.9978
43.347 | 169.6184 | -0.12059 | 49.9956
43.3537 | 169.605 | -0.12058 | 50.0008
43.3603 | 169.5912 | -0.12056 | 49.999
43.367 | 169.5785 | -0.12055 | 49.9999
43.3737 | 169.565 | -0.12053 | 50.0042
43.3803 | 169.5509 | -0.12052 | 49.996
43.387 | 169.5375 | -0.1205 | 49.9997
43.3937 | 169.524 | -0.12048 | 49.9884
43.4003 | 169.511 | -0.12046 | 50.012
43.407 | 169.4986 | -0.12044 | 49.9997
43.4137 | 169.4852 | -0.12042 | 50
43.4203 | 169.4716 | -0.1204 | 50
43.427 | 169.4585 | -0.12038 | 49.9958
43.4337 | 169.4449 | -0.12036 | 50.004
43.4403 | 169.4315 | -0.12034 | 49.9939
43.447 | 169.4188 | -0.12033 | 50.007
43.4537 | 169.4052 | -0.12031 | 49.9973
43.4603 | 169.3916 | -0.12029 | 50.003
43.467 | 169.3786 | -0.12027 | 49.9981
43.4737 | 169.3648 | -0.12025 | 50.0031
43.4803 | 169.3514 | -0.12024 | 49.9981
43.487 | 169.3382 | -0.12022 | 49.9914
43.4937 | 169.3239 | -0.1202 | 50.01
43.5003 | 169.3106 | -0.12019 | 49.9985
43.507 | 169.2973 | -0.12017 | 50.0041
43.5137 | 169.2844 | -0.12016 | 49.996
43.5203 | 169.2711 | -0.12014 | 50.0082
43.527 | 169.2583 | -0.12013 | 49.992
43.5337 | 169.2451 | -0.12012 | 49.9921
43.5403 | 169.2315 | -0.1201 | 50.0048
43.547 | 169.2179 | -0.12009 | 49.994
43.5537 | 169.205 | -0.12007 | 50.0176
43.5603 | 169.1911 | -0.12006 | 49.9916
43.567 | 169.1774 | -0.12004 | 49.9974
43.5728 | 169.1666 | -0.12002 | 50.0024
43.5787 | 169.1541 | -0.12001 | 49.996
43.5853 | 169.1412 | -0.11999 | 50.0008
43.592 | 169.1281 | -0.11998 | 50.0032
43.5987 | 169.1154 | -0.11996 | 49.9917
43.6053 | 169.1016 | -0.11994 | 50.0079
43.612 | 169.0883 | -0.11993 | 50.0005
43.6187 | 169.075 | -0.11991 | 50
43.6253 | 169.062 | -0.11989 | 49.999
43.632 | 169.0484 | -0.11987 | 50.002
43.6387 | 169.0346 | -0.11985 | 50.0001
43.6453 | 169.0211 | -0.11983 | 50.0106
43.652 | 169.0082 | -0.11982 | 49.9933
43.6587 | 168.9954 | -0.1198 | 49.9964
43.6653 | 168.9813 | -0.11978 | 49.9913
43.672 | 168.9679 | -0.11976 | 50.0132
43.6787 | 168.955 | -0.11974 | 49.986
43.6853 | 168.9417 | -0.11972 | 50.0086
43.692 | 168.9284 | -0.1197 | 49.9868
43.6987 | 168.9149 | -0.11967 | 50.0002
43.7053 | 168.901 | -0.11965 | 50.0116
43.712 | 168.8887 | -0.11963 | 50.0028
43.7187 | 168.8751 | -0.11961 | 49.998
43.7253 | 168.8612 | -0.11959 | 49.9999
43.732 | 168.8488 | -0.11957 | 50.001
43.7387 | 168.8347 | -0.11954 | 50.0075
43.7453 | 168.8217 | -0.11952 | 49.992
43.752 | 168.8078 | -0.1195 | 49.9995
43.7587 | 168.7946 | -0.11948 | 50.0053
43.7653 | 168.7812 | -0.11946 | 49.995
43.772 | 168.768 | -0.11944 | 50.0007
43.7787 | 168.7543 | -0.11942 | 49.999
43.7853 | 168.7412 | -0.1194 | 50
43.792 | 168.7279 | -0.11938 | 50.0127
43.7987 | 168.7139 | -0.11936 | 49.9796
43.8053 | 168.7011 | -0.11934 | 50.0051
43.812 | 168.6877 | -0.11932 | 50.0024
43.8187 | 168.6741 | -0.1193 | 49.9959
43.8253 | 168.6609 | -0.11928 | 49.9955
43.8312 | 168.6493 | -0.11926 | 50.0045
43.837 | 168.6376 | -0.11925 | 50.0008
43.8437 | 168.6244 | -0.11923 | 50.0043
43.8503 | 168.6108 | -0.11921 | 49.9992
43.857 | 168.5979 | -0.1192 | 50.001
43.8637 | 168.5846 | -0.11918 | 50.0011
43.8703 | 168.5711 | -0.11916 | 50.0075
43.877 | 168.5576 | -0.11915 | 49.992
43.8837 | 168.5444 | -0.11913 | 49.9974
43.8903 | 168.5308 | -0.11912 | 50.0051
43.897 | 168.5176 | -0.1191 | 50.0003
43.9037 | 168.5043 | -0.11909 | 50.0085
43.9103 | 168.4908 | -0.11908 | 49.9889
43.917 | 168.4777 | -0.11907 | 50.0014
43.9237 | 168.4641 | -0.11906 | 50.0117
43.9303 | 168.4506 | -0.11905 | 49.9891
43.937 | 168.4373 | -0.11904 | 50.0057
43.9437 | 168.4236 | -0.11903 | 49.9919
43.9503 | 168.4106 | -0.11902 | 50.0005
43.957 | 168.3974 | -0.11901 | 49.9979
43.9637 | 168.384 | -0.11901 | 50.0009
43.9703 | 168.3705 | -0.119 | 50.0043
43.977 | 168.3571 | -0.119 | 49.9982
43.9837 | 168.3439 | -0.11899 | 49.9936
43.9903 | 168.3304 | -0.11898 | 49.9964
43.997 | 168.3164 | -0.11898 | 50.0146
44.0037 | 168.3036 | -0.11897 | 49.984
44.0103 | 168.2896 | -0.11897 | 50.0106
44.017 | 168.2774 | -0.11896 | 49.9986
44.0237 | 168.2637 | -0.11895 | 50.001
44.0303 | 168.2508 | -0.11895 | 49.999
44.037 | 168.2373 | -0.11895 | 49.9999
44.0437 | 168.2247 | -0.11894 | 50
44.0503 | 168.2112 | -0.11894 | 49.9958
44.057 | 168.1975 | -0.11894 | 50.004
44.0637 | 168.1846 | -0.11894 | 50.0003
44.0703 | 168.1708 | -0.11894 | 50
44.077 | 168.1576 | -0.11894 | 50.0074
44.0837 | 168.1444 | -0.11894 | 49.992
44.0895 | 168.1327 | -0.11894 | 50.0035
44.0953 | 168.1207 | -0.11894 | 50.0087
44.102 | 168.1075 | -0.11894 | 49.9878
44.1087 | 168.0932 | -0.11895 | 50.0056
44.1153 | 168.0808 | -0.11896 | 49.994
44.122 | 168.0675 | -0.11896 | 50.0017
44.1287 | 168.0542 | -0.11897 | 50.0001
44.1353 | 168.041 | -0.11897 | 50.0021
44.142 | 168.0272 | -0.11898 | 49.9938
44.1487 | 168.0141 | -0.11898 | 50.006
44.1553 | 168.0009 | -0.11899 | 50.0067
44.162 | 167.9877 | -0.11899 | 49.992
44.1687 | 167.9738 | -0.119 | 50.008
44.1753 | 167.9611 | -0.119 | 49.9963
44.182 | 167.9474 | -0.11901 | 50.004
44.1887 | 167.9341 | -0.11901 | 49.9928
44.1953 | 167.9203 | -0.11902 | 49.9996
44.202 | 167.9075 | -0.11902 | 49.999
44.2087 | 167.8938 | -0.11903 | 49.9999
44.2153 | 167.8805 | -0.11903 | 50.0085
44.222 | 167.8671 | -0.11903 | 49.9921
44.2287 | 167.8541 | -0.11904 | 49.9953
44.2353 | 167.8408 | -0.11904 | 50.0018
44.242 | 167.8275 | -0.11904 | 50.0065
44.2487 | 167.8139 | -0.11904 | 49.9962
44.2553 | 167.8004 | -0.11905 | 50.0093
44.262 | 167.7872 | -0.11905 | 49.9921
44.2687 | 167.7741 | -0.11905 | 49.9963
44.2753 | 167.7605 | -0.11905 | 50.0146
44.282 | 167.7474 | -0.11906 | 49.9882
44.2887 | 167.7337 | -0.11906 | 50.0024
44.2953 | 167.7204 | -0.11906 | 50.0012
44.302 | 167.7069 | -0.11907 | 49.998
44.3087 | 167.6937 | -0.11907 | 49.9978
44.3153 | 167.6801 | -0.11908 | 49.9999
44.322 | 167.6668 | -0.11908 | 49.9968
44.3287 | 167.6538 | -0.11908 | 50.003
44.3353 | 167.6404 | -0.11909 | 50.0002
44.342 | 167.6268 | -0.11909 | 49.999
44.3478 | 167.6149 | -0.1191 | 50.0012
44.3537 | 167.6037 | -0.1191 | 49.9917
44.3603 | 167.5904 | -0.11911 | 50.0079
44.367 | 167.577 | -0.11911 | 50.0005
44.3737 | 167.5637 | -0.11912 | 50.0085
44.3803 | 167.5506 | -0.11912 | 50.0016
44.387 | 167.5369 | -0.11913 | 49.9917
44.3937 | 167.5238 | -0.11914 | 50.0069
44.4003 | 167.5105 | -0.11914 | 49.992
44.407 | 167.4972 | -0.11915 | 50.0101
44.4137 | 167.4838 | -0.11915 | 49.99
44.4203 | 167.4704 | -0.11916 | 49.9973
44.427 | 167.4574 | -0.11917 | 50.0019
44.4337 | 167.4436 | -0.11917 | 50.0002
44.4403 | 167.4301 | -0.11918 | 50.0032
44.447 | 167.4171 | -0.11918 | 50.0055
44.4537 | 167.4034 | -0.11919 | 49.9876
44.4603 | 167.39 | -0.11919 | 50.0035
44.467 | 167.377 | -0.1192 | 50.0087
44.4737 | 167.3633 | -0.1192 | 49.9815
44.4803 | 167.3498 | -0.1192 | 50.0052
44.487 | 167.3367 | -0.11921 | 50.0045
44.4937 | 167.3237 | -0.11921 | 50.0045
44.5003 | 167.3098 | -0.11921 | 49.994
44.507 | 167.297 | -0.11922 | 49.9933
44.5137 | 167.2835 | -0.11922 | 50.0017
44.5203 | 167.2699 | -0.11922 | 50.017
44.527 | 167.257 | -0.11923 | 49.9958
44.5337 | 167.2432 | -0.11923 | 49.9987
44.5403 | 167.23 | -0.11923 | 49.9957
44.547 | 167.2169 | -0.11923 | 50.0071
44.5537 | 167.2036 | -0.11923 | 49.9931
44.5603 | 167.1901 | -0.11922 | 50.0091
44.567 | 167.1768 | -0.11922 | 49.9953
44.5737 | 167.1634 | -0.11922 | 49.9965
44.5803 | 167.1502 | -0.11922 | 49.9987
44.587 | 167.1367 | -0.11921 | 49.9989
44.5937 | 167.1231 | -0.11921 | 49.9978
44.6003 | 167.1102 | -0.1192 | 50.003
44.6062 | 167.0978 | -0.1192 | 49.9946
44.612 | 167.0872 | -0.11919 | 50.0029
44.6187 | 167.0729 | -0.11919 | 49.9991
44.6253 | 167.0597 | -0.11918 | 50.0042
44.632 | 167.0467 | -0.11917 | 50.0003
44.6387 | 167.0332 | -0.11917 | 49.999
44.6453 | 167.02 | -0.11916 | 49.9989
44.652 | 167.0062 | -0.11915 | 50.0052
44.6587 | 166.993 | -0.11914 | 49.9993
44.6653 | 166.9799 | -0.11913 | 50
44.672 | 166.966 | -0.11912 | 49.9958
44.6787 | 166.953 | -0.11911 | 49.9997
44.6853 | 166.9397 | -0.1191 | 50.0016
44.692 | 166.9266 | -0.11909 | 49.9975
44.6987 | 166.9133 | -0.11908 | 49.9998
44.7053 | 166.8999 | -0.11907 | 50.0085
44.712 | 166.8865 | -0.11906 | 49.9921
44.7187 | 166.8736 | -0.11904 | 49.9984
44.7253 | 166.8597 | -0.11903 | 49.9999
44.732 | 166.8461 | -0.11902 | 50.001
44.7387 | 166.8324 | -0.11901 | 50.0001
44.7453 | 166.8194 | -0.119 | 50
44.752 | 166.8059 | -0.11898 | 50
44.7587 | 166.7924 | -0.11897 | 50.0063
44.7653 | 166.7792 | -0.11896 | 49.9951
44.772 | 166.7661 | -0.11895 | 49.9965
44.7787 | 166.7532 | -0.11894 | 50.0019
44.7853 | 166.7393 | -0.11893 | 50.0001
44.792 | 166.7262 | -0.11892 | 50
44.7987 | 166.7132 | -0.11891 | 49.9979
44.8053 | 166.6994 | -0.1189 | 50.003
44.812 | 166.6854 | -0.11889 | 50.0012
44.8187 | 166.6736 | -0.11888 | 49.998
44.8253 | 166.6596 | -0.11887 | 49.9956
44.832 | 166.646 | -0.11886 | 50.0018
44.8387 | 166.6327 | -0.11885 | 50.0012
44.8453 | 166.6195 | -0.11884 | 50.0011
44.852 | 166.6056 | -0.11883 | 50.0001
44.8587 | 166.5924 | -0.11883 | 50
44.8645 | 166.5812 | -0.11882 | 50
44.8703 | 166.569 | -0.11882 | 49.9989
44.877 | 166.5556 | -0.11881 | 50.002
44.8837 | 166.5427 | -0.1188 | 49.9991
44.8903 | 166.529 | -0.1188 | 50.002
44.897 | 166.5162 | -0.11879 | 49.997
44.9037 | 166.5019 | -0.11878 | 50.0009
44.9103 | 166.4884 | -0.11877 | 50.0001
44.917 | 166.4756 | -0.11876 | 50
44.9237 | 166.4626 | -0.11875 | 49.9979
44.9303 | 166.4492 | -0.11874 | 50.0104
44.937 | 166.4361 | -0.11874 | 49.9922
44.9437 | 166.4231 | -0.11873 | 50.0006
44.9503 | 166.4096 | -0.11872 | 50.0085
44.957 | 166.3959 | -0.11872 | 49.991
44.9637 | 166.3828 | -0.11871 | 50.0079
44.9703 | 166.3693 | -0.11871 | 49.992
44.977 | 166.3567 | -0.11871 | 50.0027
44.9837 | 166.343 | -0.1187 | 50.0076
44.9903 | 166.3291 | -0.1187 | 49.9878
44.997 | 166.3165 | -0.1187 | 50.0013
45.0037 | 166.3026 | -0.1187 | 50.0001
45.0103 | 166.2889 | -0.1187 | 50
45.017 | 166.2756 | -0.1187 | 50
45.0237 | 166.2626 | -0.1187 | 50
45.0303 | 166.2494 | -0.1187 | 49.9989
45.037 | 166.2358 | -0.1187 | 49.9925
45.0437 | 166.2225 | -0.11869 | 50.0069
45.0503 | 166.2098 | -0.11869 | 50.0015
45.057 | 166.1962 | -0.11869 | 50.0012
45.0637 | 166.1822 | -0.11869 | 49.999
45.0703 | 166.1694 | -0.11869 | 50.0052
45.077 | 166.1559 | -0.11868 | 49.9972
45.0837 | 166.1431 | -0.11868 | 50.0083
45.0903 | 166.1295 | -0.11868 | 49.9899
45.097 | 166.1161 | -0.11868 | 49.9994
45.1037 | 166.1028 | -0.11868 | 50
45.1103 | 166.089 | -0.11868 | 50.0042
45.117 | 166.0762 | -0.11869 | 49.9907
45.1228 | 166.0645 | -0.11869 | 50.0059
45.1287 | 166.0524 | -0.11869 | 50.0006
45.1353 | 166.0394 | -0.1187 | 49.9979
45.142 | 166.0256 | -0.1187 | 50.002
45.1487 | 166.0126 | -0.11871 | 50.0012
45.1553 | 165.9997 | -0.11871 | 50.0001
45.162 | 165.9863 | -0.11872 | 49.9968
45.1687 | 165.973 | -0.11872 | 50.0019
45.1753 | 165.9599 | -0.11872 | 50.0001
45.182 | 165.9464 | -0.11873 | 49.9958
45.1887 | 165.9329 | -0.11873 | 50.0082
45.1953 | 165.9191 | -0.11874 | 49.9963
45.202 | 165.9058 | -0.11874 | 49.9998
45.2087 | 165.8922 | -0.11874 | 50.001
45.2153 | 165.8794 | -0.11875 | 49.999
45.222 | 165.866 | -0.11875 | 50.001
45.2287 | 165.8525 | -0.11875 | 50.0075
45.2353 | 165.839 | -0.11875 | 49.9899
45.242 | 165.8261 | -0.11875 | 50.0025
45.2487 | 165.8124 | -0.11875 | 49.9984
45.2553 | 165.7998 | -0.11875 | 49.9999
45.262 | 165.786 | -0.11875 | 50
45.2687 | 165.7727 | -0.11875 | 49.9916
45.2753 | 165.7596 | -0.11874 | 50.0079
45.282 | 165.7464 | -0.11874 | 49.9984
45.2887 | 165.7324 | -0.11874 | 50.0105
45.2953 | 165.719 | -0.11873 | 49.9848
45.302 | 165.7058 | -0.11873 | 50.0064
45.3087 | 165.6922 | -0.11872 | 49.9983
45.3153 | 165.6789 | -0.11871 | 50.0126
45.322 | 165.6662 | -0.11871 | 49.9902
45.3287 | 165.6524 | -0.1187 | 50.0068
45.3353 | 165.6393 | -0.11869 | 49.9972
45.342 | 165.6261 | -0.11868 | 49.9956
45.3487 | 165.6127 | -0.11867 | 49.9997
45.3553 | 165.5993 | -0.11866 | 50.0106
45.362 | 165.5856 | -0.11865 | 50.0028
45.3687 | 165.5722 | -0.11865 | 49.9875
45.3753 | 165.5595 | -0.11864 | 50.0003
45.3812 | 165.5468 | -0.11863 | 50.0044
45.387 | 165.5354 | -0.11862 | 50.0001
45.3937 | 165.522 | -0.11861 | 49.9958
45.4003 | 165.509 | -0.1186 | 49.9997
45.407 | 165.4956 | -0.11859 | 50.0042
45.4137 | 165.4823 | -0.11858 | 49.996
45.4203 | 165.4689 | -0.11857 | 49.9998
45.427 | 165.4556 | -0.11856 | 50.0021
45.4337 | 165.4424 | -0.11855 | 49.9948
45.4403 | 165.4289 | -0.11854 | 50.0039
45.447 | 165.4156 | -0.11853 | 50.0002
45.4537 | 165.4025 | -0.11852 | 50.0074
45.4603 | 165.3883 | -0.11851 | 49.9984
45.467 | 165.376 | -0.1185 | 49.9936
45.4737 | 165.3621 | -0.1185 | 49.9996
45.4803 | 165.3482 | -0.11849 | 50.0084
45.487 | 165.3356 | -0.11848 | 49.9963
45.4937 | 165.3216 | -0.11847 | 50.0029
45.5003 | 165.3085 | -0.11847 | 49.9959
45.507 | 165.2958 | -0.11846 | 49.9923
45.5137 | 165.282 | -0.11845 | 50.0038
45.5203 | 165.2687 | -0.11845 | 50.0002
45.527 | 165.2554 | -0.11844 | 50
45.5337 | 165.2423 | -0.11843 | 49.9989
45.5403 | 165.2288 | -0.11843 | 50.002
45.547 | 165.2152 | -0.11843 | 49.9906
45.5537 | 165.2015 | -0.11843 | 50.0089
45.5603 | 165.1888 | -0.11843 | 49.9995
45.567 | 165.1746 | -0.11843 | 50
45.5737 | 165.1613 | -0.11843 | 50.0011
45.5803 | 165.1479 | -0.11843 | 49.999
45.587 | 165.1346 | -0.11844 | 49.9915
45.5937 | 165.121 | -0.11844 | 50.0164
45.6003 | 165.108 | -0.11844 | 49.9926
45.607 | 165.0946 | -0.11845 | 49.9995
45.6137 | 165.0814 | -0.11845 | 49.9979
45.6203 | 165.0685 | -0.11846 | 50.0062
45.627 | 165.0548 | -0.11846 | 49.9962
45.6337 | 165.0414 | -0.11847 | 49.9997
45.6395 | 165.0302 | -0.11847 | 50.0113
45.6453 | 165.0182 | -0.11848 | 49.9836
45.652 | 165.0052 | -0.11849 | 50.0096
45.6587 | 164.9921 | -0.1185 | 49.9985
45.6653 | 164.9783 | -0.11851 | 49.9999
45.672 | 164.9648 | -0.11853 | 50
45.6787 | 164.9515 | -0.11854 | 50.0042
45.6853 | 164.9381 | -0.11856 | 49.9939
45.692 | 164.9246 | -0.11857 | 50.0007
45.6987 | 164.9114 | -0.11859 | 50.0011
45.7053 | 164.8983 | -0.11861 | 50.0011
45.712 | 164.8844 | -0.11863 | 50.0001
45.7187 | 164.8711 | -0.11864 | 50.0095
45.7253 | 164.8584 | -0.11866 | 49.9943
45.732 | 164.8448 | -0.11868 | 49.9996
45.7387 | 164.8316 | -0.1187 | 50.0042
45.7453 | 164.8182 | -0.11872 | 49.9951
45.752 | 164.8048 | -0.11873 | 50.0102
45.7587 | 164.7915 | -0.11875 | 49.9901
45.7653 | 164.7783 | -0.11877 | 49.9973
45.772 | 164.7651 | -0.11879 | 49.9956
45.7787 | 164.7514 | -0.11881 | 50.0188
45.7853 | 164.7382 | -0.11883 | 49.9864
45.792 | 164.7246 | -0.11885 | 50.0034
45.7987 | 164.7115 | -0.11887 | 49.996
45.8053 | 164.6981 | -0.11889 | 49.9934
45.812 | 164.6849 | -0.11891 | 50.008
45.8187 | 164.6713 | -0.11893 | 49.9984
45.8253 | 164.6573 | -0.11896 | 50.0041
45.832 | 164.6442 | -0.11898 | 50.0077
45.8387 | 164.6323 | -0.119 | 49.9931
45.8453 | 164.618 | -0.11902 | 49.9996
45.852 | 164.6047 | -0.11904 | 50.0063
45.8587 | 164.5916 | -0.11906 | 49.9993
45.8653 | 164.5783 | -0.11908 | 49.9989
45.872 | 164.5647 | -0.1191 | 49.9957
45.8787 | 164.5518 | -0.11912 | 49.9997
45.8853 | 164.5384 | -0.11914 | 50
45.892 | 164.5248 | -0.11917 | 50.0085
45.8978 | 164.513 | -0.11918 | 49.9929
45.9037 | 164.5017 | -0.1192 | 50.0013
45.9103 | 164.4885 | -0.11922 | 49.9958
45.917 | 164.4747 | -0.11924 | 50.0124
45.9237 | 164.4611 | -0.11927 | 49.9881
45.9303 | 164.4481 | -0.11929 | 50.0077
45.937 | 164.4344 | -0.11931 | 49.992
45.9437 | 164.4219 | -0.11933 | 50.0016
45.9503 | 164.4079 | -0.11935 | 49.9895
45.957 | 164.3951 | -0.11937 | 50.0067
45.9637 | 164.3816 | -0.1194 | 50.0015
45.9703 | 164.3683 | -0.11942 | 50.0022
45.977 | 164.3548 | -0.11944 | 50.0001
45.9837 | 164.3414 | -0.11946 | 49.9989
45.9903 | 164.3283 | -0.11948 | 49.9989
45.997 | 164.3147 | -0.1195 | 49.9999
46.0037 | 164.301 | -0.11952 | 50.0085
46.0103 | 164.2879 | -0.11954 | 49.9878
46.017 | 164.2747 | -0.11956 | 50.0045
46.0237 | 164.2611 | -0.11958 | 50.0035
46.0303 | 164.2481 | -0.1196 | 49.9875
46.037 | 164.2344 | -0.11962 | 50.0162
46.0437 | 164.2209 | -0.11964 | 49.9925
46.0503 | 164.2081 | -0.11966 | 49.9953
46.057 | 164.195 | -0.11967 | 50.0039
46.0637 | 164.1814 | -0.11969 | 49.9981
46.0703 | 164.1682 | -0.1197 | 49.9925
46.077 | 164.1549 | -0.11972 | 50.009
46.0837 | 164.1413 | -0.11973 | 49.9921
46.0903 | 164.1275 | -0.11975 | 50.008
46.097 | 164.1142 | -0.11976 | 50.0079
46.1037 | 164.1008 | -0.11977 | 49.9931
46.1103 | 164.0874 | -0.11978 | 49.9953
46.117 | 164.0744 | -0.1198 | 50.006
46.1237 | 164.0606 | -0.11981 | 50.0014
46.1303 | 164.0474 | -0.11982 | 50.0054
46.137 | 164.0342 | -0.11982 | 49.9919
46.1437 | 164.0204 | -0.11983 | 50.008
46.1503 | 164.0073 | -0.11984 | 49.9941
46.1562 | 163.9959 | -0.11984 | 50.0082
46.162 | 163.9842 | -0.11985 | 49.9918
46.1687 | 163.9706 | -0.11985 | 49.9995
46.1753 | 163.9575 | -0.11985 | 50.0021
46.182 | 163.944 | -0.11986 | 49.998
46.1887 | 163.9313 | -0.11986 | 50.0041
46.1953 | 163.9176 | -0.11986 | 49.996
46.202 | 163.9039 | -0.11987 | 49.9997
46.2087 | 163.8909 | -0.11987 | 49.9989
46.2153 | 163.8777 | -0.11987 | 50.001
46.222 | 163.8642 | -0.11987 | 49.9958
46.2287 | 163.8512 | -0.11987 | 50.004
46.2353 | 163.8376 | -0.11987 | 50.0002
46.242 | 163.824 | -0.11987 | 50.0011
46.2487 | 163.8105 | -0.11986 | 49.999
46.2553 | 163.7976 | -0.11986 | 49.9999
46.262 | 163.7843 | -0.11985 | 50
46.2687 | 163.7705 | -0.11985 | 50
46.2753 | 163.7571 | -0.11984 | 50.0085
46.282 | 163.7439 | -0.11983 | 49.9942
46.2887 | 163.7307 | -0.11983 | 50.0007
46.2953 | 163.718 | -0.11982 | 49.9958
46.302 | 163.704 | -0.11981 | 49.9966
46.3087 | 163.6902 | -0.1198 | 50.0125
46.3153 | 163.6772 | -0.1198 | 49.9923
46.322 | 163.6642 | -0.11979 | 49.9995
46.3287 | 163.6505 | -0.11978 | 50.0063
46.3353 | 163.637 | -0.11977 | 49.994
46.342 | 163.6241 | -0.11977 | 50.0039
46.3487 | 163.611 | -0.11976 | 49.996
46.3553 | 163.5969 | -0.11975 | 49.9998
46.362 | 163.5841 | -0.11974 | 50
46.3687 | 163.5708 | -0.11974 | 49.9915
46.3753 | 163.5575 | -0.11973 | 50.0122
46.382 | 163.5436 | -0.11972 | 50.0018
46.3887 | 163.5304 | -0.11971 | 50.0033
46.3953 | 163.5172 | -0.1197 | 49.9917
46.402 | 163.5042 | -0.11969 | 50.0058
46.4087 | 163.4906 | -0.11968 | 50.0004
46.4145 | 163.4783 | -0.11967 | 49.9949
46.4203 | 163.4667 | -0.11966 | 49.9951
46.427 | 163.4538 | -0.11965 | 50.0018
46.4337 | 163.4401 | -0.11964 | 49.9959
46.4403 | 163.4265 | -0.11962 | 50.0071
46.447 | 163.4139 | -0.11961 | 49.9973
46.4537 | 163.4004 | -0.1196 | 49.9945
46.4603 | 163.3868 | -0.11959 | 50.0049
46.467 | 163.3741 | -0.11958 | 49.9982
46.4737 | 163.3602 | -0.11956 | 50.002
46.4803 | 163.3467 | -0.11955 | 50.0001
46.487 | 163.334 | -0.11954 | 50
46.4937 | 163.3207 | -0.11952 | 50
46.5003 | 163.3072 | -0.11951 | 49.9989
46.507 | 163.2936 | -0.1195 | 50.001
46.5137 | 163.2805 | -0.11948 | 50.0064
46.5203 | 163.267 | -0.11947 | 49.9962
46.527 | 163.2533 | -0.11946 | 50.0061
46.5337 | 163.24 | -0.11944 | 49.9919
46.5403 | 163.2268 | -0.11943 | 50.0101
46.547 | 163.2139 | -0.11942 | 49.9985
46.5537 | 163.2007 | -0.11941 | 49.984
46.5603 | 163.187 | -0.1194 | 50.0053
46.567 | 163.1736 | -0.11938 | 50.0035
46.5737 | 163.1604 | -0.11937 | 49.9981
46.5803 | 163.147 | -0.11936 | 49.9967
46.587 | 163.1332 | -0.11935 | 50.0114
46.5937 | 163.1204 | -0.11934 | 49.9912
46.6003 | 163.1072 | -0.11933 | 50.0005
46.607 | 163.0936 | -0.11932 | 49.9979
46.6137 | 163.081 | -0.11931 | 50.003
46.6203 | 163.0677 | -0.1193 | 49.9907
46.627 | 163.0536 | -0.1193 | 50.0185
46.6337 | 163.041 | -0.11929 | 49.9906
46.6403 | 163.0271 | -0.11929 | 49.9994
46.647 | 163.0139 | -0.11929 | 50
46.6537 | 163.0009 | -0.11929 | 50.0011
46.6603 | 162.987 | -0.11929 | 50.0001
46.667 | 162.9735 | -0.11929 | 49.9989
46.6728 | 162.9621 | -0.11929 | 50.0056
46.6787 | 162.9504 | -0.1193 | 50.0013
46.6853 | 162.9376 | -0.1193 | 50.0022
46.692 | 162.9242 | -0.11931 | 49.9885
46.6987 | 162.9105 | -0.11932 | 50.0046
46.7053 | 162.8988 | -0.11932 | 49.9992
46.712 | 162.8848 | -0.11933 | 50.0095
46.7187 | 162.8711 | -0.11934 | 49.989
46.7253 | 162.858 | -0.11935 | 50.0057
46.732 | 162.8443 | -0.11936 | 49.9972
46.7387 | 162.8309 | -0.11938 | 49.9988
46.7453 | 162.8176 | -0.11939 | 49.9999
46.752 | 162.804 | -0.1194 | 49.9968
46.7587 | 162.7908 | -0.11942 | 49.9935
46.7653 | 162.7772 | -0.11943 | 50.0091
46.772 | 162.764 | -0.11945 | 50.0006
46.7787 | 162.75 | -0.11946 | 50
46.7853 | 162.7365 | -0.11948 | 50
46.792 | 162.7239 | -0.11949 | 50.0042
46.7987 | 162.7096 | -0.1195 | 49.9971
46.8053 | 162.6971 | -0.11951 | 50.0051
46.812 | 162.6834 | -0.11953 | 49.9982
46.8187 | 162.6704 | -0.11954 | 49.9956
46.8253 | 162.6569 | -0.11955 | 49.9997
46.832 | 162.6435 | -0.11956 | 50.0074
46.8387 | 162.6308 | -0.11957 | 49.9931
46.8453 | 162.6172 | -0.11958 | 49.9975
46.852 | 162.604 | -0.11959 | 50.002
46.8587 | 162.5904 | -0.11959 | 49.998
46.8653 | 162.5765 | -0.1196 | 50.003
46.872 | 162.5638 | -0.11961 | 49.9991
46.8787 | 162.5499 | -0.11962 | 49.9957
46.8853 | 162.5369 | -0.11963 | 50.004
46.892 | 162.5232 | -0.11964 | 50.0003
46.8987 | 162.5102 | -0.11965 | 50
46.9053 | 162.4962 | -0.11966 | 49.9947
46.912 | 162.4834 | -0.11967 | 50.0092
46.9187 | 162.4691 | -0.11968 | 49.9963
46.9253 | 162.4563 | -0.11969 | 50.0019
46.9312 | 162.4449 | -0.11969 | 50.0088
46.937 | 162.4327 | -0.1197 | 49.9929
46.9437 | 162.4199 | -0.1197 | 49.9985
46.9503 | 162.4064 | -0.11971 | 50.0052
46.957 | 162.3931 | -0.11971 | 49.9993
46.9637 | 162.3799 | -0.11972 | 49.9978
46.9703 | 162.3666 | -0.11972 | 50.0094
46.977 | 162.3533 | -0.11972 | 49.989
46.9837 | 162.34 | -0.11973 | 49.9972
46.9903 | 162.3262 | -0.11973 | 50.0051
46.997 | 162.313 | -0.11973 | 49.9898
47.0037 | 162.2995 | -0.11974 | 50.0089
47.0103 | 162.2861 | -0.11974 | 49.9984
47.017 | 162.2728 | -0.11974 | 50.002
47.0237 | 162.2593 | -0.11975 | 49.9991
47.0303 | 162.2465 | -0.11975 | 49.9989
47.037 | 162.233 | -0.11976 | 49.9957
47.0437 | 162.2196 | -0.11976 | 50.0061
47.0503 | 162.2065 | -0.11976 | 50.0046
47.057 | 162.1935 | -0.11976 | 49.9939
47.0637 | 162.1797 | -0.11977 | 50.0028
47.0703 | 162.1669 | -0.11977 | 49.997
47.077 | 162.1533 | -0.11977 | 50.0051
47.0837 | 162.1399 | -0.11978 | 49.9993
47.0903 | 162.127 | -0.11978 | 49.9957
47.097 | 162.1133 | -0.11978 | 50.0135
47.1037 | 162.0996 | -0.11979 | 49.986
47.1103 | 162.0867 | -0.11979 | 50.0012
47.117 | 162.0732 | -0.11979 | 49.999
47.1237 | 162.0602 | -0.11979 | 50.002
47.1303 | 162.0468 | -0.1198 | 49.998
47.137 | 162.0337 | -0.1198 | 49.9914
47.1437 | 162.0208 | -0.1198 | 50.0079
47.1503 | 162.0066 | -0.1198 | 49.9984
47.157 | 161.9933 | -0.1198 | 49.9936
47.1637 | 161.98 | -0.1198 | 50.0123
47.1703 | 161.9666 | -0.1198 | 49.9965
47.177 | 161.953 | -0.11981 | 50.0061
47.1837 | 161.9395 | -0.11981 | 49.9962
47.1895 | 161.9273 | -0.11981 | 49.9971
47.1953 | 161.9163 | -0.11981 | 49.9987
47.202 | 161.903 | -0.1198 | 50.001
47.2087 | 161.8892 | -0.1198 | 50.0043
47.2153 | 161.8754 | -0.1198 | 50.0003
47.222 | 161.8628 | -0.1198 | 49.9979
47.2287 | 161.8493 | -0.1198 | 50.0041
47.2353 | 161.8359 | -0.11979 | 50.0045
47.242 | 161.8224 | -0.11979 | 50.0003
47.2487 | 161.8093 | -0.11978 | 49.9852
47.2553 | 161.7964 | -0.11978 | 49.997
47.262 | 161.783 | -0.11977 | 50.0125
47.2687 | 161.7693 | -0.11977 | 49.9923
47.2753 | 161.7556 | -0.11976 | 49.9879
47.282 | 161.7427 | -0.11976 | 50.013
47.2887 | 161.7296 | -0.11976 | 50.0008
47.2953 | 161.7155 | -0.11976 | 49.9958
47.302 | 161.7024 | -0.11976 | 50.0018
47.3087 | 161.689 | -0.11976 | 50.0022
47.3153 | 161.6763 | -0.11976 | 50.0001
47.322 | 161.6626 | -0.11976 | 50.0011
47.3287 | 161.6491 | -0.11976 | 50.0117
47.3353 | 161.6359 | -0.11976 | 49.9944
47.342 | 161.6233 | -0.11977 | 50.006
47.3487 | 161.6096 | -0.11977 | 49.993
47.3553 | 161.5962 | -0.11978 | 49.9953
47.362 | 161.5831 | -0.11978 | 50.0082
47.3687 | 161.5697 | -0.11979 | 50.0058
47.3753 | 161.5568 | -0.1198 | 49.9856
47.382 | 161.5425 | -0.11981 | 50.0012
47.3887 | 161.5304 | -0.11982 | 50.0064
47.3953 | 161.5164 | -0.11983 | 49.9835
47.402 | 161.5027 | -0.11984 | 50.0159
47.4087 | 161.4892 | -0.11986 | 50.001
47.4153 | 161.4763 | -0.11987 | 49.9958
47.422 | 161.4631 | -0.11988 | 50.0029
47.4287 | 161.4495 | -0.1199 | 50.0012
47.4353 | 161.4364 | -0.11991 | 49.9916
47.442 | 161.4232 | -0.11993 | 50.0037
47.4478 | 161.4108 | -0.11994 | 50.0007
47.4537 | 161.3995 | -0.11995 | 49.9998
47.4603 | 161.3867 | -0.11996 | 49.9968
47.467 | 161.373 | -0.11997 | 50.0093
47.4737 | 161.3593 | -0.11999 | 49.9921
47.4803 | 161.3458 | -0.12 | 50.0112
47.487 | 161.3325 | -0.12001 | 49.9912
47.4937 | 161.3192 | -0.12002 | 49.9952
47.5003 | 161.306 | -0.12003 | 50.0007
47.507 | 161.2922 | -0.12004 | 49.9969
47.5137 | 161.2793 | -0.12005 | 50.0019
47.5203 | 161.2659 | -0.12007 | 49.9959
47.527 | 161.2521 | -0.12008 | 50.004
47.5337 | 161.2392 | -0.12009 | 50.0002
47.5403 | 161.2263 | -0.1201 | 50
47.547 | 161.2126 | -0.12011 | 50
47.5537 | 161.1986 | -0.12012 | 50.0011
47.5603 | 161.1858 | -0.12013 | 49.999
47.567 | 161.1725 | -0.12014 | 50.0042
47.5737 | 161.1596 | -0.12015 | 49.996
47.5803 | 161.1456 | -0.12017 | 49.9998
47.587 | 161.1325 | -0.12018 | 50.0106
47.5937 | 161.1193 | -0.12019 | 49.9901
47.6003 | 161.1058 | -0.1202 | 49.9994
47.607 | 161.0927 | -0.12021 | 50
47.6137 | 161.0794 | -0.12023 | 50.001
47.6203 | 161.0653 | -0.12024 | 50.0001
47.627 | 161.0526 | -0.12025 | 50.0074
47.6337 | 161.0388 | -0.12027 | 49.9878
47.6403 | 161.0252 | -0.12028 | 50.0077
47.647 | 161.0127 | -0.12029 | 49.9962
47.6537 | 160.999 | -0.12031 | 50.004
47.6603 | 160.9864 | -0.12032 | 49.996
47.667 | 160.9724 | -0.12033 | 49.9997
47.6737 | 160.9592 | -0.12034 | 50
47.6803 | 160.9458 | -0.12035 | 50
47.687 | 160.9326 | -0.12037 | 50.0011
47.6937 | 160.9192 | -0.12038 | 49.999
47.7003 | 160.9063 | -0.12039 | 50.0084
47.7062 | 160.8945 | -0.12039 | 49.9901
47.712 | 160.8831 | -0.1204 | 50.0138
47.7187 | 160.8698 | -0.12041 | 49.9892
47.7253 | 160.8562 | -0.12042 | 49.9983
47.732 | 160.8423 | -0.12042 | 50.0062
47.7387 | 160.8293 | -0.12043 | 50.0046
47.7453 | 160.8164 | -0.12044 | 49.9897
47.752 | 160.8027 | -0.12044 | 50.0015
47.7587 | 160.7894 | -0.12045 | 50.0001
47.7653 | 160.7763 | -0.12046 | 50.0021
47.772 | 160.7628 | -0.12046 | 49.9991
47.7787 | 160.7492 | -0.12047 | 50.0052
47.7853 | 160.7359 | -0.12047 | 49.9813
47.792 | 160.7224 | -0.12048 | 50.0073
47.7987 | 160.7094 | -0.12048 | 49.992
47.8053 | 160.6962 | -0.12048 | 50.008
47.812 | 160.6826 | -0.12048 | 49.9973
47.8187 | 160.6694 | -0.12048 | 50.003
47.8253 | 160.6557 | -0.12048 | 50.0012
47.832 | 160.6421 | -0.12048 | 49.9969
47.8387 | 160.6291 | -0.12048 | 50.004
47.8453 | 160.6157 | -0.12048 | 49.9981
47.852 | 160.6026 | -0.12047 | 50.0136
47.8587 | 160.5894 | -0.12047 | 49.9903
47.8653 | 160.5762 | -0.12047 | 49.9973
47.872 | 160.5626 | -0.12046 | 49.9903
47.8787 | 160.5496 | -0.12046 | 50.0131
47.8853 | 160.5359 | -0.12045 | 49.9955
47.892 | 160.5225 | -0.12045 | 50.0092
47.8987 | 160.5089 | -0.12044 | 49.991
47.9053 | 160.4956 | -0.12043 | 49.9994
47.912 | 160.4822 | -0.12042 | 50
47.9187 | 160.4694 | -0.12041 | 50
47.9253 | 160.4557 | -0.1204 | 50.0053
47.932 | 160.4427 | -0.12039 | 49.995
47.9387 | 160.4291 | -0.12038 | 50.0007
47.9453 | 160.4158 | -0.12037 | 49.999
47.952 | 160.4022 | -0.12036 | 49.9915
47.9587 | 160.3895 | -0.12035 | 50.009
47.9645 | 160.3775 | -0.12034 | 49.9994
47.9703 | 160.3655 | -0.12033 | 49.9915
47.977 | 160.352 | -0.12032 | 50.0079
47.9837 | 160.3392 | -0.12031 | 50.0153
47.9903 | 160.3258 | -0.1203 | 49.9861
47.997 | 160.3124 | -0.12029 | 50.0012
48.0037 | 160.2992 | -0.12028 | 50.0107
48.0103 | 160.2862 | -0.12027 | 49.9922
48.017 | 160.2725 | -0.12027 | 50.0037
48.0237 | 160.2587 | -0.12026 | 50.0002
48.0303 | 160.2458 | -0.12025 | 49.9947
48.037 | 160.2323 | -0.12024 | 49.9965
48.0437 | 160.2195 | -0.12024 | 49.9998
48.0503 | 160.2056 | -0.12023 | 49.9979
48.057 | 160.192 | -0.12023 | 50.0062
48.0637 | 160.1795 | -0.12022 | 49.9962
48.0703 | 160.1655 | -0.12022 | 50.0125
48.077 | 160.1522 | -0.12022 | 49.986
48.0837 | 160.1392 | -0.12021 | 49.9959
48.0903 | 160.1258 | -0.12021 | 50.0093
48.097 | 160.1121 | -0.12021 | 49.9963
48.1037 | 160.0989 | -0.12021 | 50.004
48.1103 | 160.086 | -0.12021 | 50.0003
48.117 | 160.0729 | -0.1202 | 49.9979
48.1237 | 160.0591 | -0.1202 | 50.0041
48.1303 | 160.0461 | -0.1202 | 49.9939
48.137 | 160.0324 | -0.1202 | 49.9996
48.1437 | 160.0198 | -0.1202 | 50.0031
48.1503 | 160.0054 | -0.1202 | 49.9981
48.157 | 159.9923 | -0.1202 | 50.0031
48.1637 | 159.9794 | -0.1202 | 50.0002
48.1703 | 159.9654 | -0.1202 | 49.9979
48.177 | 159.9529 | -0.1202 | 49.9956
48.1837 | 159.9393 | -0.1202 | 50.005
48.1903 | 159.9258 | -0.1202 | 49.9929
48.197 | 159.9123 | -0.1202 | 50.0017
48.2037 | 159.8981 | -0.1202 | 50.0022
48.2103 | 159.8855 | -0.1202 | 49.9991
48.217 | 159.872 | -0.1202 | 50.002
48.2228 | 159.8604 | -0.1202 | 50.0101
48.2287 | 159.8483 | -0.1202 | 49.9941
48.2353 | 159.8349 | -0.1202 | 50.0113
48.242 | 159.8219 | -0.1202 | 49.987
48.2487 | 159.8088 | -0.1202 | 49.9992
48.2553 | 159.7953 | -0.1202 | 50.0042
48.262 | 159.7819 | -0.1202 | 50.0013
48.2687 | 159.7687 | -0.1202 | 49.9948
48.2753 | 159.7553 | -0.1202 | 50.0113
48.282 | 159.7421 | -0.1202 | 49.9891
48.2887 | 159.728 | -0.12021 | 50.0141
48.2953 | 159.7154 | -0.12021 | 50.0019
48.302 | 159.7018 | -0.12022 | 49.9927
48.3087 | 159.6885 | -0.12022 | 49.9921
48.3153 | 159.6751 | -0.12022 | 49.9932
48.322 | 159.6622 | -0.12023 | 50.0038
48.3287 | 159.6486 | -0.12023 | 50.0013
48.3353 | 159.6352 | -0.12024 | 49.9916
48.342 | 159.6225 | -0.12025 | 50.009
48.3487 | 159.6088 | -0.12025 | 49.9995
48.3553 | 159.5952 | -0.12026 | 49.9989
48.362 | 159.582 | -0.12026 | 50.001
48.3687 | 159.5685 | -0.12027 | 50.0043
48.3753 | 159.5549 | -0.12027 | 50.0003
48.382 | 159.5411 | -0.12028 | 49.9958
48.3887 | 159.5281 | -0.12028 | 50.0082
48.3953 | 159.515 | -0.12029 | 50.0026
48.402 | 159.5018 | -0.1203 | 49.9938
48.4087 | 159.488 | -0.1203 | 49.9996
48.4153 | 159.4756 | -0.1203 | 50.0042
48.422 | 159.4617 | -0.1203 | 50.0066
48.4287 | 159.4484 | -0.12031 | 49.9994
48.4353 | 159.435 | -0.12031 | 49.9904
48.442 | 159.4218 | -0.12031 | 50.0036
48.4487 | 159.4082 | -0.12031 | 49.9875
48.4553 | 159.3943 | -0.12031 | 50.0034
48.462 | 159.3815 | -0.12031 | 49.9949
48.4687 | 159.3681 | -0.12031 | 49.9997
48.4753 | 159.3546 | -0.12032 | 50.0042
48.4812 | 159.3432 | -0.12032 | 50.0016
48.487 | 159.3319 | -0.12032 | 50.0044
48.4937 | 159.3188 | -0.12032 | 49.996
48.5003 | 159.3048 | -0.12032 | 49.9997
48.507 | 159.2917 | -0.12032 | 50.0063
48.5137 | 159.2776 | -0.12032 | 49.9856
48.5203 | 159.2648 | -0.12032 | 50.016
48.527 | 159.2517 | -0.12032 | 49.9978
48.5337 | 159.2376 | -0.12032 | 49.9967
48.5403 | 159.2246 | -0.12031 | 50.0061
48.547 | 159.2113 | -0.12031 | 49.993
48.5537 | 159.1977 | -0.12031 | 50.0038
48.5603 | 159.185 | -0.1203 | 49.9992
48.567 | 159.1711 | -0.1203 | 49.9999
48.5737 | 159.1577 | -0.12029 | 50.0042
48.5803 | 159.1446 | -0.12028 | 50.0003
48.587 | 159.1314 | -0.12028 | 49.9915
48.5937 | 159.1182 | -0.12027 | 50.0058
48.6003 | 159.1046 | -0.12026 | 49.994
48.607 | 159.0916 | -0.12025 | 49.9996
48.6137 | 159.0783 | -0.12023 | 50
48.6203 | 159.065 | -0.12022 | 50
48.627 | 159.0516 | -0.12021 | 50.0021
48.6337 | 159.0384 | -0.1202 | 50.0001
48.6403 | 159.0252 | -0.12018 | 50.0042
48.647 | 159.0115 | -0.12017 | 50.0066
48.6537 | 158.9987 | -0.12016 | 49.992
48.6603 | 158.9848 | -0.12015 | 49.9953
48.667 | 158.9714 | -0.12013 | 49.9997
48.6737 | 158.9576 | -0.12012 | 50.0021
48.6803 | 158.9448 | -0.12011 | 49.998
48.687 | 158.9316 | -0.1201 | 50.0083
48.6937 | 158.9184 | -0.12008 | 49.9921
48.7003 | 158.9043 | -0.12007 | 49.9995
48.707 | 158.8914 | -0.12006 | 50.0127
48.7137 | 158.8786 | -0.12004 | 49.9902
48.7203 | 158.8651 | -0.12003 | 49.9984
48.727 | 158.8519 | -0.12001 | 49.9967
48.7337 | 158.8379 | -0.12 | 50.0019
48.7395 | 158.8265 | -0.11999 | 50.0002
48.7453 | 158.815 | -0.11998 | 49.9937
48.752 | 158.8014 | -0.11996 | 50.0081
48.7587 | 158.7882 | -0.11995 | 50.0026
48.7653 | 158.7748 | -0.11994 | 50.0086
48.772 | 158.7616 | -0.11994 | 49.9836
48.7787 | 158.7484 | -0.11993 | 50.0032
48.7853 | 158.7349 | -0.11992 | 50.0129
48.792 | 158.7215 | -0.11991 | 49.9871
48.7987 | 158.7081 | -0.11991 | 50.0098
48.8053 | 158.6952 | -0.11991 | 50.0017
48.812 | 158.681 | -0.11991 | 49.9906
48.8187 | 158.6681 | -0.11991 | 50.0036
48.8253 | 158.6553 | -0.11991 | 50.0023
48.832 | 158.6411 | -0.11991 | 50.0012
48.8387 | 158.6286 | -0.11991 | 49.9948
48.8453 | 158.6152 | -0.11991 | 49.9965
48.852 | 158.6012 | -0.11992 | 50.0008
48.8587 | 158.5885 | -0.11992 | 49.9916
48.8653 | 158.5751 | -0.11993 | 49.9984
48.872 | 158.5616 | -0.11994 | 50.0084
48.8787 | 158.5483 | -0.11994 | 49.991
48.8853 | 158.5353 | -0.11995 | 50.0089
48.892 | 158.5215 | -0.11996 | 50.0006
48.8987 | 158.508 | -0.11997 | 50.0085
48.9053 | 158.4946 | -0.11998 | 49.9921
48.912 | 158.4811 | -0.11999 | 50.0006
48.9187 | 158.4683 | -0.12 | 49.999
48.9253 | 158.454 | -0.12002 | 50.0042
48.932 | 158.4412 | -0.12003 | 49.996
48.9387 | 158.4281 | -0.12004 | 50.0082
48.9453 | 158.4149 | -0.12005 | 49.9963
48.952 | 158.401 | -0.12007 | 49.9956
48.9587 | 158.3882 | -0.12008 | 49.9997
48.9653 | 158.3744 | -0.12009 | 50.0063
48.972 | 158.3614 | -0.1201 | 49.9919
48.9787 | 158.3478 | -0.12012 | 50.008
48.9853 | 158.3348 | -0.12013 | 49.9941
48.992 | 158.3203 | -0.12014 | 50.0039
48.9978 | 158.3095 | -0.12015 | 49.995
49.0037 | 158.2979 | -0.12015 | 49.9995
49.0103 | 158.2846 | -0.12017 | 49.9915
49.017 | 158.2714 | -0.12018 | 50.0079
49.0237 | 158.2576 | -0.12019 | 50.0037
49.0303 | 158.2442 | -0.12019 | 49.9971
49.037 | 158.2307 | -0.1202 | 50.0009
49.0437 | 158.2176 | -0.12021 | 49.999
49.0503 | 158.2043 | -0.12022 | 50.0063
49.057 | 158.1906 | -0.12022 | 49.9983
49.0637 | 158.1778 | -0.12023 | 50.0041
49.0703 | 158.164 | -0.12023 | 49.9907
49.077 | 158.1512 | -0.12024 | 50.0026
49.0837 | 158.1376 | -0.12024 | 49.998
49.0903 | 158.1242 | -0.12025 | 50.0031
49.097 | 158.1114 | -0.12025 | 50.0012
49.1037 | 158.0974 | -0.12025 | 49.9969
49.1103 | 158.0838 | -0.12025 | 49.9998
49.117 | 158.0701 | -0.12026 | 49.9989
49.1237 | 158.0574 | -0.12026 | 49.9957
49.1303 | 158.0441 | -0.12026 | 50.0166
49.137 | 158.0305 | -0.12027 | 49.9883
49.1437 | 158.0172 | -0.12027 | 49.9993
49.1503 | 158.0036 | -0.12027 | 50
49.157 | 157.9906 | -0.12027 | 50
49.1637 | 157.9774 | -0.12027 | 49.9968
49.1703 | 157.9637 | -0.12027 | 50.0019
49.177 | 157.9504 | -0.12027 | 50.0022
49.1837 | 157.9369 | -0.12027 | 50.0086
49.1903 | 157.924 | -0.12027 | 49.991
49.197 | 157.9104 | -0.12027 | 49.9973
49.2037 | 157.8971 | -0.12027 | 50.0062
49.2103 | 157.8839 | -0.12027 | 49.9983
49.217 | 157.8706 | -0.12027 | 50.0031
49.2237 | 157.8569 | -0.12027 | 49.9949
49.2303 | 157.8437 | -0.12027 | 49.9997
49.237 | 157.8308 | -0.12027 | 50.0063
49.2437 | 157.8176 | -0.12027 | 49.994
49.2503 | 157.8034 | -0.12027 | 50.0113
49.2562 | 157.7926 | -0.12028 | 49.992
49.262 | 157.7805 | -0.12028 | 49.9883
49.2687 | 157.7669 | -0.12028 | 50.0046
49.2753 | 157.7528 | -0.12028 | 50.0013
49.282 | 157.7397 | -0.12028 | 50.0001
49.2887 | 157.7272 | -0.12028 | 49.9915
49.2953 | 157.7141 | -0.12029 | 50.009
49.302 | 157.7007 | -0.12029 | 50.0006
49.3087 | 157.6867 | -0.12029 | 49.999
49.3153 | 157.674 | -0.1203 | 50.001
49.322 | 157.6605 | -0.1203 | 50.0085
49.3287 | 157.6468 | -0.1203 | 49.9931
49.3353 | 157.6334 | -0.12031 | 49.9996
49.342 | 157.6202 | -0.12031 | 50.0042
49.3487 | 157.6071 | -0.12032 | 49.9939
49.3553 | 157.5929 | -0.12032 | 50.0038
49.362 | 157.5803 | -0.12033 | 49.996
49.3687 | 157.5668 | -0.12033 | 50.0061
49.3753 | 157.5538 | -0.12033 | 49.9983
49.382 | 157.5398 | -0.12034 | 49.9872
49.3887 | 157.5266 | -0.12034 | 50.0034
49.3953 | 157.513 | -0.12034 | 50.0044
49.402 | 157.5 | -0.12035 | 50.0003
49.4087 | 157.4871 | -0.12035 | 50.0011
49.4153 | 157.4733 | -0.12035 | 49.999
49.422 | 157.4606 | -0.12035 | 49.9999
49.4287 | 157.447 | -0.12036 | 50
49.4353 | 157.4334 | -0.12036 | 50.0001
49.442 | 157.4204 | -0.12036 | 50.0042
49.4487 | 157.407 | -0.12036 | 50.0024
49.4553 | 157.3935 | -0.12037 | 50.0001
49.462 | 157.3804 | -0.12037 | 49.9937
49.4687 | 157.3662 | -0.12037 | 50.0102
49.4753 | 157.3538 | -0.12038 | 49.9996
49.482 | 157.3403 | -0.12038 | 49.9905
49.4887 | 157.3272 | -0.12039 | 49.9952
49.4953 | 157.3129 | -0.12039 | 49.9997
49.502 | 157.2996 | -0.1204 | 50.0106
49.5087 | 157.2869 | -0.12041 | 49.9943
49.5145 | 157.2752 | -0.12041 | 50.0024
49.5203 | 157.2628 | -0.12042 | 49.998
49.527 | 157.2496 | -0.12043 | 49.9999
49.5337 | 157.2368 | -0.12043 | 50.0021
49.5403 | 157.2234 | -0.12044 | 50.0001
49.547 | 157.2104 | -0.12045 | 50.0011
49.5537 | 157.197 | -0.12046 | 49.9948
49.5603 | 157.1833 | -0.12047 | 50.0102
49.567 | 157.1698 | -0.12048 | 49.9922
49.5737 | 157.1566 | -0.12049 | 50.008
49.5803 | 157.1436 | -0.1205 | 49.991
49.587 | 157.13 | -0.12051 | 50.009
49.5937 | 157.1168 | -0.12052 | 49.9963
49.6003 | 157.1033 | -0.12053 | 49.9966
49.607 | 157.0896 | -0.12054 | 49.9987
49.6137 | 157.0769 | -0.12055 | 50.002
49.6203 | 157.0633 | -0.12056 | 49.998
49.627 | 157.05 | -0.12057 | 50.0083
49.6337 | 157.0368 | -0.12058 | 49.992
49.6403 | 157.0234 | -0.12059 | 50.0037
49.647 | 157.0101 | -0.1206 | 49.9875
49.6537 | 156.9965 | -0.12061 | 50.0077
49.6603 | 156.9834 | -0.12062 | 49.9973
49.667 | 156.9698 | -0.12063 | 49.9945
49.6737 | 156.9563 | -0.12064 | 50.0081
49.6803 | 156.9426 | -0.12065 | 50.0016
49.687 | 156.9297 | -0.12066 | 49.999
49.6937 | 156.9168 | -0.12067 | 50.0042
49.7003 | 156.9026 | -0.12067 | 49.9981
49.707 | 156.89 | -0.12068 | 49.9967
49.7137 | 156.8765 | -0.12068 | 50.003
49.7203 | 156.8635 | -0.12069 | 50.0076
49.727 | 156.8499 | -0.12069 | 49.9825
49.7337 | 156.8369 | -0.1207 | 50.0158
49.7403 | 156.8238 | -0.1207 | 49.9925
49.747 | 156.81 | -0.1207 | 49.9995
49.7537 | 156.7969 | -0.12071 | 50.0084
49.7603 | 156.7831 | -0.12071 | 49.991
49.767 | 156.7696 | -0.12071 | 49.9963
49.7728 | 156.7583 | -0.12071 | 49.9993
49.7787 | 156.7461 | -0.12072 | 49.9971
49.7853 | 156.7328 | -0.12072 | 50.0072
49.792 | 156.7202 | -0.12072 | 50.0005
49.7987 | 156.707 | -0.12072 | 50
49.8053 | 156.6935 | -0.12073 | 50.0042
49.812 | 156.6799 | -0.12073 | 50.0003
49.8187 | 156.667 | -0.12073 | 49.9968
49.8253 | 156.6542 | -0.12074 | 50.0072
49.832 | 156.64 | -0.12074 | 49.993
49.8387 | 156.6271 | -0.12074 | 50.0154
49.8453 | 156.6133 | -0.12074 | 49.9862
49.852 | 156.5997 | -0.12075 | 49.997
49.8587 | 156.5868 | -0.12075 | 49.9998
49.8653 | 156.5731 | -0.12075 | 50.0032
49.872 | 156.5604 | -0.12076 | 49.9981
49.8787 | 156.5466 | -0.12076 | 49.9988
49.8853 | 156.5338 | -0.12077 | 49.9999
49.892 | 156.5205 | -0.12078 | 50.0021
49.8987 | 156.5068 | -0.12078 | 50.0001
49.9053 | 156.4939 | -0.12079 | 49.9968
49.912 | 156.4804 | -0.1208 | 50.0009
49.9187 | 156.4675 | -0.1208 | 50
49.9253 | 156.4537 | -0.12081 | 50
49.932 | 156.4406 | -0.12081 | 50
49.9387 | 156.4268 | -0.12082 | 49.9989
49.9453 | 156.4138 | -0.12082 | 49.9999
49.952 | 156.4005 | -0.12083 | 50.001
49.9587 | 156.3873 | -0.12084 | 50.0043
49.9653 | 156.3737 | -0.12085 | 49.9961
49.972 | 156.3602 | -0.12085 | 50.0103
49.9787 | 156.3465 | -0.12086 | 49.9943
49.9853 | 156.3332 | -0.12087 | 50.0039
49.992 | 156.3194 | -0.12088 | 49.9918
49.9987 | 156.3068 | -0.12088 | 50.0048
50.0053 | 156.2931 | -0.12089 | 49.995
50.012 | 156.2802 | -0.1209 | 50.0071
50.0187 | 156.2675 | -0.1209 | 49.9941
50.0253 | 156.2535 | -0.12091 | 50.0091
50.0312 | 156.242 | -0.12091 | 49.9932
50.037 | 156.2302 | -0.12091 | 49.9884
50.0437 | 156.2164 | -0.12091 | 50.012
50.0503 | 156.2032 | -0.12091 | 49.9923
50.057 | 156.1894 | -0.12091 | 50.0016
50.0637 | 156.1763 | -0.12091 | 49.9959
50.0703 | 156.1626 | -0.12091 | 50.004
50.077 | 156.1496 | -0.1209 | 50.0045
50.0837 | 156.1358 | -0.1209 | 50.0003
50.0903 | 156.1224 | -0.12089 | 50.0042
50.097 | 156.1097 | -0.12088 | 49.996
50.1037 | 156.0962 | -0.12087 | 49.9976
50.1103 | 156.083 | -0.12086 | 49.9977
50.117 | 156.0692 | -0.12085 | 50.003
50.1237 | 156.0564 | -0.12084 | 49.997
50.1303 | 156.0426 | -0.12083 | 49.9998
50.137 | 156.0293 | -0.12081 | 50.0127
50.1437 | 156.0159 | -0.1208 | 49.9902
50.1503 | 156.0029 | -0.12079 | 50.01
50.157 | 155.9897 | -0.12077 | 49.9964
50.1637 | 155.9761 | -0.12076 | 49.9955
50.1703 | 155.9628 | -0.12075 | 49.9891
50.177 | 155.9491 | -0.12074 | 49.9972
50.1837 | 155.9359 | -0.12072 | 50.0094
50.1903 | 155.9232 | -0.12071 | 49.9995
50.197 | 155.9095 | -0.12069 | 49.9978
50.2037 | 155.8958 | -0.12068 | 49.9988
50.2103 | 155.8834 | -0.12066 | 50.0073
50.217 | 155.8694 | -0.12064 | 49.9983
50.2237 | 155.856 | -0.12063 | 50.0062
50.2303 | 155.8427 | -0.12061 | 49.992
50.237 | 155.8291 | -0.12059 | 49.9921
50.2437 | 155.8155 | -0.12058 | 50.0069
50.2503 | 155.8026 | -0.12056 | 50.0099
50.257 | 155.7893 | -0.12054 | 49.9953
50.2637 | 155.7757 | -0.12051 | 50.0018
50.2703 | 155.7625 | -0.12049 | 49.9938
50.277 | 155.7497 | -0.12047 | 50.006
50.2837 | 155.736 | -0.12045 | 49.9951
50.2895 | 155.7242 | -0.12043 | 49.9983
50.2953 | 155.7124 | -0.12041 | 50.0083
50.302 | 155.6988 | -0.12039 | 49.992
50.3087 | 155.6855 | -0.12037 | 49.991
50.3153 | 155.6718 | -0.12035 | 50.0079
50.322 | 155.6587 | -0.12033 | 49.992
50.3287 | 155.6455 | -0.12031 | 50.0101
50.3353 | 155.6321 | -0.12029 | 49.9996
50.342 | 155.6192 | -0.12027 | 50.0053
50.3487 | 155.6059 | -0.12025 | 49.9929
50.3553 | 155.5928 | -0.12023 | 50.0006
50.362 | 155.5787 | -0.12021 | 49.999
50.3687 | 155.5652 | -0.12019 | 50.0095
50.3753 | 155.5524 | -0.12017 | 49.9932
50.382 | 155.5391 | -0.12015 | 49.9975
50.3887 | 155.5255 | -0.12013 | 50.0147
50.3953 | 155.5121 | -0.12011 | 49.984
50.402 | 155.4983 | -0.1201 | 50.0022
50.4087 | 155.4856 | -0.12008 | 50.0001
50.4153 | 155.472 | -0.12006 | 49.9937
50.422 | 155.4587 | -0.12005 | 50.0017
50.4287 | 155.4453 | -0.12003 | 49.9959
50.4353 | 155.4324 | -0.12001 | 50.0082
50.442 | 155.4194 | -0.11999 | 50.0026
50.4487 | 155.4058 | -0.11997 | 49.9991
50.4553 | 155.3926 | -0.11996 | 49.9978
50.462 | 155.3792 | -0.11994 | 50.0009
50.4687 | 155.3656 | -0.11992 | 49.9979
50.4753 | 155.3523 | -0.11991 | 50.0009
50.482 | 155.3391 | -0.11989 | 49.999
50.4887 | 155.3252 | -0.11988 | 50.0031
50.4953 | 155.3129 | -0.11986 | 50.0012
50.502 | 155.2981 | -0.11985 | 49.998
50.5087 | 155.2855 | -0.11984 | 50.0105
50.5153 | 155.2723 | -0.11982 | 49.9943
50.522 | 155.2592 | -0.11981 | 49.9954
50.5287 | 155.2458 | -0.1198 | 49.9997
50.5353 | 155.2328 | -0.11979 | 50
50.542 | 155.2194 | -0.11978 | 50
50.5478 | 155.2077 | -0.11977 | 49.9831
50.5537 | 155.1964 | -0.11976 | 50.0077
50.5603 | 155.1826 | -0.11975 | 49.992
50.567 | 155.1692 | -0.11974 | 50.0207
50.5737 | 155.1557 | -0.11972 | 49.9833
50.5803 | 155.1422 | -0.11972 | 50.0074
50.587 | 155.1294 | -0.11971 | 49.9931
50.5937 | 155.1158 | -0.1197 | 50.0207
50.6003 | 155.1024 | -0.11969 | 50.0002
50.607 | 155.0888 | -0.11968 | 49.9926
50.6137 | 155.0762 | -0.11967 | 49.9964
50.6203 | 155.0626 | -0.11966 | 50.0029
50.627 | 155.0488 | -0.11965 | 49.9875
50.6337 | 155.0358 | -0.11965 | 50.0119
50.6403 | 155.0228 | -0.11964 | 49.9986
50.647 | 155.0091 | -0.11963 | 49.9978
50.6537 | 154.9959 | -0.11962 | 50.0083
50.6603 | 154.9824 | -0.11961 | 49.9899
50.667 | 154.9699 | -0.1196 | 50.0015
50.6737 | 154.9564 | -0.11959 | 49.999
50.6803 | 154.9426 | -0.11958 | 50.001
50.687 | 154.9295 | -0.11957 | 49.9916
50.6937 | 154.9161 | -0.11956 | 50.0079
50.7003 | 154.9028 | -0.11955 | 49.9984
50.707 | 154.8894 | -0.11954 | 50.0094
50.7137 | 154.8755 | -0.11953 | 49.9932
50.7203 | 154.8626 | -0.11953 | 49.9996
50.727 | 154.8495 | -0.11952 | 49.9968
50.7337 | 154.836 | -0.11952 | 50.0009
50.7403 | 154.8227 | -0.11951 | 49.9979
50.747 | 154.8094 | -0.11951 | 50.0041
50.7537 | 154.7962 | -0.1195 | 50.0003
50.7603 | 154.7828 | -0.1195 | 50
50.767 | 154.7692 | -0.1195 | 49.9873
50.7737 | 154.7558 | -0.11949 | 50.0119
50.7803 | 154.7426 | -0.11949 | 50.0007
50.787 | 154.729 | -0.11948 | 50
50.7937 | 154.7159 | -0.11948 | 50
50.8003 | 154.7023 | -0.11948 | 50.0148
50.8062 | 154.691 | -0.11948 | 49.9827
50.812 | 154.6792 | -0.11947 | 50.0004
50.8187 | 154.6658 | -0.11947 | 49.9937
50.8253 | 154.6522 | -0.11947 | 50.0144
50.832 | 154.6395 | -0.11947 | 49.9903
50.8387 | 154.6253 | -0.11947 | 49.9973
50.8453 | 154.6123 | -0.11946 | 49.9998
50.852 | 154.5991 | -0.11946 | 50.0021
50.8587 | 154.5862 | -0.11946 | 50.0001
50.8653 | 154.5719 | -0.11945 | 50.0011
50.872 | 154.5589 | -0.11945 | 49.9927
50.8787 | 154.5452 | -0.11945 | 50.0059
50.8853 | 154.5323 | -0.11944 | 50.0004
50.892 | 154.519 | -0.11944 | 50.0011
50.8987 | 154.5056 | -0.11943 | 49.999
50.9053 | 154.4923 | -0.11943 | 49.9999
50.912 | 154.4784 | -0.11942 | 50
50.9187 | 154.465 | -0.11942 | 50
50.9253 | 154.4514 | -0.11941 | 50
50.932 | 154.4384 | -0.1194 | 50
50.9387 | 154.425 | -0.1194 | 49.9947
50.9453 | 154.4122 | -0.11939 | 50.005
50.952 | 154.3982 | -0.11938 | 49.9971
50.9587 | 154.3854 | -0.11937 | 50.003
50.9653 | 154.372 | -0.11937 | 50.0002
50.972 | 154.3589 | -0.11936 | 49.9905
50.9787 | 154.3449 | -0.11935 | 50.0089
50.9853 | 154.3317 | -0.11934 | 49.99
50.992 | 154.3187 | -0.11933 | 50.0015
50.9987 | 154.305 | -0.11933 | 50.0085
51.0053 | 154.292 | -0.11932 | 49.9942
51.012 | 154.2782 | -0.11931 | 50.0018
51.0187 | 154.2649 | -0.11931 | 49.9938
51.0253 | 154.252 | -0.1193 | 50.0229
51.032 | 154.2388 | -0.1193 | 49.9908
51.0387 | 154.2249 | -0.11929 | 50.0142
51.0453 | 154.2121 | -0.11928 | 49.984
51.052 | 154.1986 | -0.11927 | 50.0011
51.0587 | 154.1852 | -0.11927 | 49.998
51.0645 | 154.1737 | -0.11926 | 49.9829
51.0703 | 154.1616 | -0.11925 | 50.0119
51.077 | 154.1481 | -0.11924 | 49.9986
51.0837 | 154.1351 | -0.11924 | 49.9957
51.0903 | 154.1213 | -0.11923 | 50.005
51.097 | 154.1084 | -0.11922 | 49.9961
51.1037 | 154.0942 | -0.11921 | 50.0008
51.1103 | 154.0816 | -0.1192 | 50
51.117 | 154.068 | -0.11919 | 50.0042
51.1237 | 154.0549 | -0.11918 | 50.0013
51.1303 | 154.0412 | -0.11917 | 49.9937
51.137 | 154.0281 | -0.11915 | 50.0134
51.1437 | 154.0146 | -0.11914 | 50.0008
51.1503 | 154.0014 | -0.11913 | 49.9916
51.157 | 153.9881 | -0.11912 | 49.9995
51.1637 | 153.9743 | -0.11911 | 50
51.1703 | 153.9609 | -0.11909 | 50.0021
51.177 | 153.9482 | -0.11908 | 49.9938
51.1837 | 153.9352 | -0.11907 | 50.0165
51.1903 | 153.921 | -0.11906 | 49.9883
51.197 | 153.9076 | -0.11905 | 49.9993
51.2037 | 153.8948 | -0.11904 | 50.0116
51.2103 | 153.881 | -0.11903 | 49.9891
51.217 | 153.8682 | -0.11902 | 50.0088
51.2237 | 153.8547 | -0.11901 | 49.9963
51.2303 | 153.841 | -0.11901 | 49.9881
51.237 | 153.8276 | -0.119 | 50.0024
51.2437 | 153.8142 | -0.11899 | 50.0054
51.2503 | 153.8016 | -0.11898 | 49.995
51.257 | 153.7881 | -0.11898 | 50.0092
51.2637 | 153.7746 | -0.11897 | 49.9932
51.2703 | 153.7616 | -0.11897 | 50.0006
51.277 | 153.7483 | -0.11896 | 50.0011
51.2837 | 153.7343 | -0.11895 | 50.0117
51.2903 | 153.7207 | -0.11894 | 49.988
51.297 | 153.7074 | -0.11894 | 49.9993
51.3037 | 153.6946 | -0.11893 | 50
51.3103 | 153.6812 | -0.11892 | 50.0042
51.317 | 153.6676 | -0.11892 | 49.9961
51.3228 | 153.6562 | -0.11891 | 50.0166
51.3287 | 153.6449 | -0.1189 | 49.9881
51.3353 | 153.6314 | -0.11889 | 49.9993
51.342 | 153.6181 | -0.11888 | 50
51.3487 | 153.6044 | -0.11887 | 50
51.3553 | 153.5908 | -0.11886 | 50
51.362 | 153.5776 | -0.11885 | 49.9979
51.3687 | 153.5647 | -0.11884 | 50.002
51.3753 | 153.5506 | -0.11883 | 50.0022
51.382 | 153.5376 | -0.11882 | 49.9981
51.3887 | 153.5244 | -0.11881 | 49.9914
51.3953 | 153.511 | -0.11879 | 50.0079
51.402 | 153.4976 | -0.11878 | 50.0005
51.4087 | 153.4846 | -0.11877 | 50.0021
51.4153 | 153.4715 | -0.11876 | 49.998
51.422 | 153.4577 | -0.11875 | 50.002
51.4287 | 153.4444 | -0.11874 | 50.0001
51.4353 | 153.4309 | -0.11873 | 49.9979
51.442 | 153.4174 | -0.11872 | 50.0009
51.4487 | 153.404 | -0.11871 | 50.0022
51.4553 | 153.3911 | -0.11871 | 50.0054
51.462 | 153.3772 | -0.1187 | 49.9877
51.4687 | 153.3647 | -0.11869 | 50.0056
51.4753 | 153.3514 | -0.11869 | 49.9982
51.482 | 153.3377 | -0.11868 | 50.002
51.4887 | 153.3239 | -0.11868 | 49.9895
51.4953 | 153.3109 | -0.11868 | 50.0067
51.502 | 153.2977 | -0.11867 | 50.0036
51.5087 | 153.2836 | -0.11867 | 50.0023
51.5153 | 153.2707 | -0.11867 | 49.9959
51.522 | 153.2574 | -0.11867 | 49.9966
51.5287 | 153.244 | -0.11867 | 50.0051
51.5353 | 153.2311 | -0.11868 | 49.9813
51.542 | 153.2175 | -0.11868 | 50.0094
51.5487 | 153.2045 | -0.11868 | 50.0069
51.5553 | 153.1906 | -0.11869 | 50.0142
51.562 | 153.1772 | -0.11869 | 49.9871
51.5687 | 153.1636 | -0.1187 | 50.0077
51.5753 | 153.1516 | -0.1187 | 49.991
51.5812 | 153.1392 | -0.11871 | 50.0006
51.587 | 153.127 | -0.11871 | 50.0127
51.5937 | 153.1141 | -0.11872 | 49.9966
51.6003 | 153.1013 | -0.11873 | 49.9914
51.607 | 153.0873 | -0.11873 | 49.9995
51.6137 | 153.0738 | -0.11874 | 50
51.6203 | 153.0609 | -0.11875 | 49.9958
51.627 | 153.0477 | -0.11876 | 50.004
51.6337 | 153.0344 | -0.11876 | 49.9907
51.6403 | 153.0204 | -0.11877 | 50.0068
51.647 | 153.0072 | -0.11878 | 50.0025
51.6537 | 152.9948 | -0.11878 | 50.0086
51.6603 | 152.9809 | -0.11879 | 49.9921
51.667 | 152.967 | -0.1188 | 49.9995
51.6737 | 152.9542 | -0.1188 | 50
51.6803 | 152.9408 | -0.11881 | 49.9958
51.687 | 152.9276 | -0.11882 | 50.0124
51.6937 | 152.914 | -0.11883 | 49.9923
51.7003 | 152.9008 | -0.11884 | 50.0006
51.707 | 152.8877 | -0.11885 | 50
51.7137 | 152.8742 | -0.11886 | 50.0011
51.7203 | 152.8615 | -0.11887 | 49.999
51.727 | 152.8479 | -0.11889 | 50.0116
51.7337 | 152.8341 | -0.1189 | 49.9817
51.7403 | 152.8208 | -0.11891 | 50.0094
51.747 | 152.808 | -0.11892 | 49.9974
51.7537 | 152.7949 | -0.11893 | 50.0073
51.7603 | 152.7813 | -0.11894 | 49.9899
51.767 | 152.7677 | -0.11895 | 50.0004
51.7737 | 152.7546 | -0.11897 | 50.0011
51.7803 | 152.741 | -0.11898 | 50.0001
51.787 | 152.7281 | -0.119 | 50
51.7937 | 152.7146 | -0.11901 | 49.9947
51.8003 | 152.7004 | -0.11902 | 50.0049
51.807 | 152.6875 | -0.11904 | 49.9993
51.8137 | 152.6741 | -0.11905 | 50.0127
51.8203 | 152.6608 | -0.11907 | 49.9892
51.827 | 152.6479 | -0.11908 | 49.9983
51.8337 | 152.6336 | -0.1191 | 50.0009
51.8395 | 152.6225 | -0.11911 | 50.0001
51.8453 | 152.6112 | -0.11912 | 50
51.852 | 152.5977 | -0.11914 | 50
51.8587 | 152.5842 | -0.11915 | 50.0032
51.8653 | 152.5712 | -0.11917 | 49.997
51.872 | 152.558 | -0.11919 | 49.9998
51.8787 | 152.5442 | -0.1192 | 49.9958
51.8853 | 152.531 | -0.11922 | 50.004
51.892 | 152.5174 | -0.11924 | 50.0034
51.8987 | 152.5046 | -0.11926 | 49.9886
51.9053 | 152.4912 | -0.11928 | 50.0077
51.912 | 152.4781 | -0.1193 | 49.9899
51.9187 | 152.4642 | -0.11933 | 50.0015
51.9253 | 152.4503 | -0.11935 | 50.0001
51.932 | 152.4379 | -0.11937 | 50.0085
51.9387 | 152.4244 | -0.11939 | 50.0005
51.9453 | 152.4111 | -0.11942 | 50.0011
51.952 | 152.3974 | -0.11944 | 49.999
51.9587 | 152.384 | -0.11946 | 50.001
51.9653 | 152.371 | -0.11948 | 49.999
51.972 | 152.3572 | -0.1195 | 50.0073
51.9787 | 152.3445 | -0.11952 | 49.9973
51.9853 | 152.3312 | -0.11954 | 50.0093
51.992 | 152.3171 | -0.11956 | 49.9847
51.9987 | 152.3041 | -0.11958 | 49.998
52.0053 | 152.2906 | -0.1196 | 50.003
52.012 | 152.2771 | -0.11962 | 50.0002
52.0187 | 152.2641 | -0.11963 | 50
52.0253 | 152.2506 | -0.11965 | 50
52.032 | 152.2371 | -0.11967 | 50
52.0387 | 152.2238 | -0.11968 | 50
52.0453 | 152.2104 | -0.11969 | 50
52.052 | 152.1977 | -0.11971 | 49.9926
52.0587 | 152.1837 | -0.11972 | 50.008
52.0653 | 152.1708 | -0.11973 | 50.0037
52.072 | 152.1578 | -0.11974 | 49.996
52.0787 | 152.1439 | -0.11975 | 50.005
52.0853 | 152.1313 | -0.11976 | 49.9961
52.092 | 152.1172 | -0.11976 | 49.9987
52.0978 | 152.1059 | -0.11977 | 50.0112
52.1037 | 152.0942 | -0.11978 | 49.992
52.1103 | 152.08 | -0.11978 | 50.008
52.117 | 152.0672 | -0.11979 | 49.9984
52.1237 | 152.0534 | -0.11979 | 49.9988
52.1303 | 152.04 | -0.1198 | 49.9947
52.137 | 152.0268 | -0.1198 | 50.0039
52.1437 | 152.0133 | -0.1198 | 49.9939
52.1503 | 151.9998 | -0.11981 | 50.0049
52.157 | 151.9868 | -0.11981 | 49.9982
52.1637 | 151.9735 | -0.11981 | 49.9988
52.1703 | 151.9602 | -0.11981 | 49.9999
52.177 | 151.9472 | -0.11981 | 49.9979
52.1837 | 151.9337 | -0.11981 | 50.002
52.1903 | 151.92 | -0.11981 | 50.0001
52.197 | 151.9068 | -0.11981 | 50
52.2037 | 151.8937 | -0.11981 | 50
52.2103 | 151.8801 | -0.11981 | 50.0085
52.217 | 151.8671 | -0.11982 | 49.9931
52.2237 | 151.854 | -0.11982 | 49.9975
52.2303 | 151.8408 | -0.11982 | 50.0051
52.237 | 151.8276 | -0.11982 | 50.0045
52.2437 | 151.8143 | -0.11982 | 49.9992
52.2503 | 151.8009 | -0.11983 | 49.9936
52.257 | 151.7874 | -0.11983 | 50.0017
52.2637 | 151.7736 | -0.11983 | 50.0022
52.2703 | 151.7602 | -0.11984 | 49.9906
52.277 | 151.7469 | -0.11984 | 50.0047
52.2837 | 151.7332 | -0.11985 | 49.9993
52.2903 | 151.7204 | -0.11985 | 50.0084
52.297 | 151.707 | -0.11985 | 49.9921
52.3037 | 151.6936 | -0.11986 | 49.9995
52.3103 | 151.6804 | -0.11986 | 50
52.317 | 151.6667 | -0.11987 | 50
52.3237 | 151.6534 | -0.11987 | 49.9989
52.3303 | 151.6399 | -0.11987 | 50.001
52.337 | 151.6272 | -0.11987 | 50.0011
52.3437 | 151.6131 | -0.11988 | 49.999
52.3503 | 151.6004 | -0.11988 | 50.0042
52.3562 | 151.5885 | -0.11988 | 49.9922
52.362 | 151.5769 | -0.11989 | 50.0025
52.3687 | 151.5631 | -0.11989 | 49.9991
52.3753 | 151.5499 | -0.11989 | 49.9999
52.382 | 151.5372 | -0.11989 | 50.0011
52.3887 | 151.5231 | -0.1199 | 50.0075
52.3953 | 151.5097 | -0.1199 | 49.9962
52.402 | 151.4961 | -0.1199 | 49.9977
52.4087 | 151.4833 | -0.1199 | 49.9977
52.4153 | 151.4696 | -0.1199 | 50.0083
52.422 | 151.4561 | -0.11991 | 49.9921
52.4287 | 151.4429 | -0.11991 | 50.0006
52.4353 | 151.4299 | -0.11991 | 49.999
52.442 | 151.4162 | -0.11991 | 49.9957
52.4487 | 151.403 | -0.11991 | 50.004
52.4553 | 151.3895 | -0.11991 | 50.0045
52.462 | 151.3762 | -0.11991 | 49.9897
52.4687 | 151.3624 | -0.11991 | 50.0099
52.4753 | 151.3499 | -0.11991 | 50.0027
52.482 | 151.336 | -0.11991 | 49.9938
52.4887 | 151.3229 | -0.11991 | 49.9954
52.4953 | 151.3091 | -0.11991 | 50.0039
52.502 | 151.2965 | -0.11991 | 50.0002
52.5087 | 151.2831 | -0.11991 | 50.0085
52.5153 | 151.2698 | -0.11991 | 49.9995
52.522 | 151.2561 | -0.11991 | 50.001
52.5287 | 151.243 | -0.1199 | 49.9895
52.5353 | 151.2294 | -0.1199 | 50.0067
52.542 | 151.2158 | -0.1199 | 49.9951
52.5487 | 151.2033 | -0.1199 | 50.0071
52.5553 | 151.1898 | -0.1199 | 49.993
52.562 | 151.176 | -0.1199 | 50.0006
52.5687 | 151.1632 | -0.11989 | 49.999
52.5753 | 151.1498 | -0.11989 | 49.9999
52.582 | 151.1362 | -0.11989 | 49.9915
52.5887 | 151.1231 | -0.11989 | 50.0079
52.5953 | 151.1095 | -0.11989 | 50.0005
52.602 | 151.0958 | -0.11989 | 50
52.6087 | 151.0828 | -0.11988 | 50.0032
52.6145 | 151.0714 | -0.11988 | 49.9991
52.6203 | 151.0596 | -0.11988 | 49.9976
52.627 | 151.0461 | -0.11988 | 49.9999
52.6337 | 151.033 | -0.11987 | 50
52.6403 | 151.0194 | -0.11987 | 50.0042
52.647 | 151.0066 | -0.11987 | 49.996
52.6537 | 150.9931 | -0.11986 | 50.0082
52.6603 | 150.9796 | -0.11986 | 49.992
52.667 | 150.9663 | -0.11986 | 49.9995
52.6737 | 150.9534 | -0.11986 | 50.0053
52.6803 | 150.9394 | -0.11985 | 49.994
52.687 | 150.9261 | -0.11985 | 49.9996
52.6937 | 150.9122 | -0.11985 | 49.9968
52.7003 | 150.8993 | -0.11985 | 50.004
52.707 | 150.8856 | -0.11984 | 49.9981
52.7137 | 150.8728 | -0.11984 | 50.002
52.7203 | 150.8595 | -0.11984 | 50.0044
52.727 | 150.8457 | -0.11984 | 49.996
52.7337 | 150.8324 | -0.11983 | 50.0082
52.7403 | 150.8192 | -0.11983 | 49.992
52.747 | 150.8056 | -0.11983 | 50.0101
52.7537 | 150.7927 | -0.11982 | 49.9996
52.7603 | 150.7788 | -0.11982 | 49.9989
52.767 | 150.7659 | -0.11982 | 49.983
52.7737 | 150.753 | -0.11982 | 50.0169
52.7803 | 150.7396 | -0.11981 | 50
52.787 | 150.7265 | -0.11981 | 49.9915
52.7937 | 150.7127 | -0.11981 | 50.0037
52.8003 | 150.6994 | -0.11981 | 49.996
52.807 | 150.6859 | -0.11981 | 49.9997
52.8137 | 150.6728 | -0.11981 | 49.9979
52.8203 | 150.6584 | -0.11981 | 49.9935
52.827 | 150.6457 | -0.11981 | 50.008
52.8337 | 150.6326 | -0.11981 | 50.0005
52.8403 | 150.6193 | -0.11981 | 49.9958
52.847 | 150.6055 | -0.11981 | 50.0008
52.8537 | 150.5922 | -0.11981 | 50.0032
52.8603 | 150.5798 | -0.11981 | 50.0087
52.867 | 150.5664 | -0.11981 | 49.991
52.8728 | 150.5544 | -0.11981 | 50.0006
52.8787 | 150.5428 | -0.1198 | 50.0011
52.8853 | 150.5299 | -0.1198 | 49.999
52.892 | 150.516 | -0.1198 | 50.0126
52.8987 | 150.5027 | -0.1198 | 49.9902
52.9053 | 150.489 | -0.11979 | 49.9973
52.912 | 150.4763 | -0.11979 | 49.9956
52.9187 | 150.4625 | -0.11979 | 50.0061
52.9253 | 150.4495 | -0.11978 | 49.9972
52.932 | 150.4359 | -0.11978 | 50.0009
52.9387 | 150.4224 | -0.11978 | 50.0001
52.9453 | 150.4092 | -0.11977 | 50
52.952 | 150.396 | -0.11977 | 49.9969
52.9587 | 150.382 | -0.11976 | 50.0019
52.9653 | 150.3694 | -0.11975 | 50.0065
52.972 | 150.3554 | -0.11975 | 50.0004
52.9787 | 150.3431 | -0.11974 | 49.9947
52.9853 | 150.3298 | -0.11973 | 49.9976
52.992 | 150.3158 | -0.11973 | 49.9956
52.9987 | 150.3027 | -0.11972 | 50.0061
53.0053 | 150.289 | -0.11971 | 49.9983
53.012 | 150.2761 | -0.1197 | 50.0031
53.0187 | 150.2624 | -0.1197 | 49.9971
53.0253 | 150.2492 | -0.11969 | 50.0072
53.032 | 150.2353 | -0.11968 | 50.0036
53.0387 | 150.2221 | -0.11967 | 49.996
53.0453 | 150.2095 | -0.11967 | 49.9945
53.052 | 150.1959 | -0.11966 | 50.0007
53.0587 | 150.1827 | -0.11965 | 49.9916
53.0653 | 150.1693 | -0.11964 | 50.0101
53.072 | 150.156 | -0.11963 | 49.9985
53.0787 | 150.142 | -0.11962 | 49.9999
53.0853 | 150.1286 | -0.11961 | 50
53.092 | 150.1158 | -0.1196 | 50
53.0987 | 150.1021 | -0.11959 | 50
53.1053 | 150.0894 | -0.11958 | 49.9947
53.112 | 150.0759 | -0.11957 | 50.005
53.1187 | 150.062 | -0.11956 | 50.0088
53.1253 | 150.0489 | -0.11955 | 49.9921
53.1312 | 150.0372 | -0.11954 | 49.9994
53.137 | 150.0257 | -0.11953 | 50.0084
53.1437 | 150.0116 | -0.11952 | 49.9921
53.1503 | 149.9989 | -0.11951 | 50.0016
53.157 | 149.9852 | -0.1195 | 49.9948
53.1637 | 149.9722 | -0.11949 | 50.0039
53.1703 | 149.9586 | -0.11948 | 49.9992
53.177 | 149.9448 | -0.11947 | 49.9915
53.1837 | 149.9316 | -0.11946 | 50.0185
53.1903 | 149.9184 | -0.11945 | 49.999
53.197 | 149.9055 | -0.11944 | 49.9915
53.2037 | 149.8922 | -0.11944 | 49.9995
53.2103 | 149.8787 | -0.11943 | 50
53.217 | 149.8657 | -0.11942 | 50
53.2237 | 149.8521 | -0.11942 | 50
53.2303 | 149.8391 | -0.11941 | 50.0011
53.237 | 149.8249 | -0.11941 | 49.999
53.2437 | 149.8114 | -0.1194 | 49.9999
53.2503 | 149.7984 | -0.1194 | 50
53.257 | 149.7854 | -0.1194 | 50
53.2637 | 149.7722 | -0.1194 | 50
53.2703 | 149.759 | -0.1194 | 50.0053
53.277 | 149.7461 | -0.1194 | 49.995
53.2837 | 149.7324 | -0.1194 | 49.9986
53.2903 | 149.7192 | -0.1194 | 50.0031
53.297 | 149.7055 | -0.1194 | 49.9917
53.3037 | 149.6926 | -0.1194 | 50.0143
53.3103 | 149.6792 | -0.1194 | 50.0062
53.317 | 149.6655 | -0.11941 | 49.9898
53.3237 | 149.6523 | -0.11941 | 49.9951
53.3303 | 149.639 | -0.11941 | 50.0007
53.337 | 149.626 | -0.11942 | 50.0022
53.3437 | 149.6119 | -0.11942 | 50.0022
53.3503 | 149.5983 | -0.11943 | 49.9874
53.357 | 149.5854 | -0.11943 | 50.0098
53.3637 | 149.5717 | -0.11944 | 50.0006
53.3703 | 149.5585 | -0.11945 | 49.9958
53.377 | 149.5451 | -0.11945 | 49.9997
53.3837 | 149.532 | -0.11946 | 50.0011
53.3895 | 149.5201 | -0.11947 | 50.0127
53.3953 | 149.5087 | -0.11947 | 49.9922
53.402 | 149.4956 | -0.11948 | 50.008
53.4087 | 149.4818 | -0.11949 | 49.9984
53.4153 | 149.4681 | -0.11949 | 49.9935
53.422 | 149.4556 | -0.1195 | 50.0144
53.4287 | 149.4423 | -0.11951 | 49.9861
53.4353 | 149.4286 | -0.11952 | 49.9991
53.442 | 149.4154 | -0.11953 | 49.9999
53.4487 | 149.4024 | -0.11954 | 50
53.4553 | 149.3885 | -0.11955 | 49.9915
53.462 | 149.3752 | -0.11956 | 50.0079
53.4687 | 149.3617 | -0.11957 | 50.0015
53.4753 | 149.3486 | -0.11958 | 49.999
53.482 | 149.3353 | -0.1196 | 49.9999
53.4887 | 149.3214 | -0.11961 | 50
53.4953 | 149.3086 | -0.11962 | 49.9947
53.502 | 149.2948 | -0.11964 | 50.0134
53.5087 | 149.2818 | -0.11965 | 49.9903
53.5153 | 149.2684 | -0.11966 | 49.9931
53.522 | 149.2554 | -0.11967 | 49.9996
53.5287 | 149.2425 | -0.11968 | 50.0095
53.5353 | 149.2284 | -0.11969 | 49.9985
53.542 | 149.2149 | -0.1197 | 49.9988
53.5487 | 149.2015 | -0.11971 | 49.9978
53.5553 | 149.1884 | -0.11972 | 50.0126
53.562 | 149.1752 | -0.11973 | 49.9923
53.5687 | 149.1619 | -0.11974 | 49.9995
53.5753 | 149.148 | -0.11975 | 50.0021
53.582 | 149.1343 | -0.11976 | 49.998
53.5887 | 149.1213 | -0.11977 | 50.0062
53.5953 | 149.1075 | -0.11978 | 49.994
53.602 | 149.095 | -0.11978 | 49.9997
53.6087 | 149.0813 | -0.11978 | 50
53.6153 | 149.0684 | -0.11979 | 49.9958
53.622 | 149.0549 | -0.11979 | 50.0082
53.6287 | 149.0415 | -0.1198 | 49.9995
53.6353 | 149.0277 | -0.1198 | 49.9968
53.642 | 149.0148 | -0.1198 | 49.9998
53.6478 | 149.003 | -0.1198 | 50
53.6537 | 148.9916 | -0.1198 | 49.9979
53.6603 | 148.9784 | -0.1198 | 50.002
53.667 | 148.9647 | -0.11981 | 49.9948
53.6737 | 148.9515 | -0.11981 | 50.0134
53.6803 | 148.9382 | -0.11981 | 49.9924
53.687 | 148.9252 | -0.1198 | 49.9995
53.6937 | 148.9116 | -0.1198 | 50.0021
53.7003 | 148.8986 | -0.1198 | 49.998
53.707 | 148.8844 | -0.1198 | 49.9999
53.7137 | 148.8715 | -0.1198 | 50.0137
53.7203 | 148.858 | -0.1198 | 49.9871
53.727 | 148.8447 | -0.1198 | 50.0119
53.7337 | 148.8316 | -0.1198 | 49.9891
53.7403 | 148.8186 | -0.11979 | 50.0099
53.747 | 148.8048 | -0.11979 | 49.989
53.7537 | 148.7921 | -0.11979 | 49.9983
53.7603 | 148.7782 | -0.11979 | 49.9988
53.767 | 148.7648 | -0.11979 | 50.002
53.7737 | 148.7514 | -0.11979 | 50.0001
53.7803 | 148.7381 | -0.11978 | 50.0011
53.787 | 148.7248 | -0.11978 | 49.9948
53.7937 | 148.7114 | -0.11978 | 50.0028
53.8003 | 148.6985 | -0.11977 | 50.0012
53.807 | 148.685 | -0.11977 | 49.998
53.8137 | 148.6712 | -0.11976 | 50.0041
53.8203 | 148.658 | -0.11975 | 49.9897
53.827 | 148.6446 | -0.11974 | 50.0078
53.8337 | 148.6313 | -0.11974 | 50.0005
53.8403 | 148.6174 | -0.11973 | 50.0011
53.847 | 148.6046 | -0.11972 | 49.999
53.8537 | 148.5914 | -0.11972 | 50
53.8603 | 148.5781 | -0.11971 | 50.0042
53.867 | 148.5646 | -0.11971 | 49.996
53.8737 | 148.5519 | -0.1197 | 50.0019
53.8803 | 148.5381 | -0.1197 | 49.998
53.887 | 148.5249 | -0.1197 | 49.9988
53.8937 | 148.511 | -0.11969 | 50.0052
53.9003 | 148.4979 | -0.11969 | 49.9961
53.9062 | 148.4868 | -0.11969 | 49.9997
53.912 | 148.4748 | -0.11969 | 49.9947
53.9187 | 148.4617 | -0.11969 | 50.0049
53.9253 | 148.448 | -0.11969 | 50.0003
53.932 | 148.4346 | -0.11969 | 49.9958
53.9387 | 148.4217 | -0.1197 | 50.004
53.9453 | 148.4088 | -0.1197 | 50.0003
53.952 | 148.3949 | -0.11971 | 50
53.9587 | 148.381 | -0.11971 | 50.0011
53.9653 | 148.368 | -0.11971 | 49.999
53.972 | 148.3548 | -0.11972 | 50.002
53.9787 | 148.3412 | -0.11972 | 50.0065
53.9853 | 148.3279 | -0.11973 | 49.9941
53.992 | 148.3143 | -0.11974 | 49.9986
53.9987 | 148.3014 | -0.11974 | 50.001
54.0053 | 148.2874 | -0.11975 | 49.998
54.012 | 148.2745 | -0.11976 | 49.9999
54.0187 | 148.2616 | -0.11977 | 50.0022
54.0253 | 148.2479 | -0.11978 | 49.9991
54.032 | 148.2351 | -0.11979 | 49.9979
54.0387 | 148.2215 | -0.1198 | 50.0094
54.0453 | 148.208 | -0.11981 | 49.9879
54.052 | 148.1947 | -0.11982 | 50.0035
54.0587 | 148.1809 | -0.11984 | 50.0087
54.0653 | 148.1678 | -0.11985 | 49.9921
54.072 | 148.1543 | -0.11986 | 49.9911
54.0787 | 148.1416 | -0.11988 | 50.0079
54.0853 | 148.128 | -0.1199 | 50.0005
54.092 | 148.1145 | -0.11991 | 50.0117
54.0987 | 148.101 | -0.11993 | 49.9997
54.1053 | 148.0879 | -0.11994 | 49.981
54.112 | 148.0742 | -0.11996 | 50.003
54.1187 | 148.0608 | -0.11997 | 50.0065
54.1253 | 148.0475 | -0.11999 | 49.9983
54.132 | 148.0336 | -0.12 | 49.9957
54.1387 | 148.0202 | -0.12002 | 49.9976
54.1453 | 148.0071 | -0.12003 | 50.0062
54.152 | 147.9936 | -0.12005 | 49.9877
54.1587 | 147.9804 | -0.12006 | 50.0077
54.1645 | 147.969 | -0.12008 | 50.0059
54.1703 | 147.9574 | -0.12009 | 50.0038
54.177 | 147.9439 | -0.1201 | 50.0013
54.1837 | 147.9306 | -0.12012 | 49.9958
54.1903 | 147.9178 | -0.12013 | 49.9997
54.197 | 147.9037 | -0.12015 | 49.9958
54.2037 | 147.891 | -0.12016 | 50.0018
54.2103 | 147.8772 | -0.12018 | 50.0043
54.217 | 147.8636 | -0.1202 | 49.9981
54.2237 | 147.8507 | -0.12021 | 50.0094
54.2303 | 147.8372 | -0.12023 | 50.0048
54.237 | 147.8241 | -0.12024 | 49.9865
54.2437 | 147.8108 | -0.12026 | 50.0023
54.2503 | 147.797 | -0.12028 | 49.997
54.257 | 147.7838 | -0.12029 | 49.9998
54.2637 | 147.7708 | -0.12031 | 50
54.2703 | 147.7573 | -0.12032 | 50
54.277 | 147.7442 | -0.12034 | 50.0032
54.2837 | 147.7306 | -0.12036 | 50.0012
54.2903 | 147.7176 | -0.12037 | 49.9884
54.297 | 147.7044 | -0.12039 | 49.9982
54.3037 | 147.6901 | -0.1204 | 50.0083
54.3103 | 147.6775 | -0.12042 | 50.0005
54.317 | 147.6644 | -0.12043 | 49.9979
54.3237 | 147.6516 | -0.12045 | 50.002
54.3303 | 147.6371 | -0.12046 | 50.0022
54.337 | 147.6237 | -0.12048 | 50.0001
54.3437 | 147.6113 | -0.12049 | 50
54.3503 | 147.5976 | -0.1205 | 49.9989
54.357 | 147.584 | -0.12052 | 50.0031
54.3637 | 147.5705 | -0.12053 | 49.9991
54.3703 | 147.5574 | -0.12054 | 50.0021
54.377 | 147.5442 | -0.12056 | 50.0086
54.3837 | 147.5304 | -0.12057 | 49.99
54.3903 | 147.5173 | -0.12058 | 49.9983
54.397 | 147.5041 | -0.1206 | 49.9957
54.4037 | 147.4904 | -0.12061 | 50.0103
54.4103 | 147.477 | -0.12062 | 49.9922
54.417 | 147.4639 | -0.12064 | 49.9953
54.4228 | 147.4521 | -0.12065 | 50.0049
54.4287 | 147.4408 | -0.12066 | 50.0026
54.4353 | 147.4272 | -0.12068 | 49.9896
54.442 | 147.4141 | -0.12069 | 50.0078
54.4487 | 147.4006 | -0.12071 | 50.0089
54.4553 | 147.3874 | -0.12073 | 49.9921
54.462 | 147.3738 | -0.12075 | 50.0037
54.4687 | 147.3601 | -0.12077 | 49.9875
54.4753 | 147.3464 | -0.12079 | 50.0077
54.482 | 147.3339 | -0.12081 | 50.0005
54.4887 | 147.3204 | -0.12083 | 50
54.4953 | 147.3074 | -0.12085 | 50.0138
54.502 | 147.2939 | -0.12087 | 49.9977
54.5087 | 147.2805 | -0.12089 | 49.9956
54.5153 | 147.2671 | -0.12091 | 49.9976
54.522 | 147.2536 | -0.12093 | 49.9967
54.5287 | 147.2405 | -0.12095 | 50.0072
54.5353 | 147.2272 | -0.12097 | 50.0015
54.542 | 147.2144 | -0.12099 | 49.9906
54.5487 | 147.2006 | -0.12102 | 50.0047
54.5553 | 147.1872 | -0.12104 | 49.995
54.562 | 147.1736 | -0.12106 | 49.9997
54.5687 | 147.1608 | -0.12108 | 50.001
54.5753 | 147.1467 | -0.1211 | 49.999
54.582 | 147.1334 | -0.12112 | 49.9999
54.5887 | 147.1205 | -0.12114 | 49.9894
54.5953 | 147.107 | -0.12116 | 50.0099
54.602 | 147.0935 | -0.12118 | 50.0112
54.6087 | 147.0801 | -0.12119 | 49.9901
54.6153 | 147.0669 | -0.12121 | 49.9994
54.622 | 147.0535 | -0.12123 | 50.0137
54.6287 | 147.0406 | -0.12125 | 49.9913
54.6353 | 147.0269 | -0.12126 | 49.9952
54.642 | 147.0138 | -0.12128 | 49.9997
54.6487 | 147.0002 | -0.12129 | 50
54.6553 | 146.9867 | -0.1213 | 49.9989
54.662 | 146.9739 | -0.12132 | 50.001
54.6687 | 146.9603 | -0.12133 | 50.0085
54.6753 | 146.9471 | -0.12134 | 49.9921
54.6812 | 146.9356 | -0.12135 | 49.9994
54.687 | 146.9238 | -0.12136 | 49.9999
54.6937 | 146.9103 | -0.12137 | 50.0021
54.7003 | 146.8969 | -0.12138 | 49.998
54.707 | 146.884 | -0.12139 | 50.002
54.7137 | 146.8706 | -0.1214 | 49.998
54.7203 | 146.857 | -0.12141 | 49.9999
54.727 | 146.8434 | -0.12142 | 50
54.7337 | 146.8303 | -0.12143 | 50
54.7403 | 146.8168 | -0.12144 | 50
54.747 | 146.8036 | -0.12146 | 50
54.7537 | 146.7904 | -0.12147 | 50.0085
54.7603 | 146.7768 | -0.12148 | 50.0016
54.767 | 146.7637 | -0.12149 | 49.9906
54.7737 | 146.75 | -0.1215 | 50.0026
54.7803 | 146.7368 | -0.12151 | 49.9928
54.787 | 146.7239 | -0.12151 | 50.0186
54.7937 | 146.71 | -0.12152 | 49.9864
54.8003 | 146.6968 | -0.12153 | 50.0129
54.807 | 146.6834 | -0.12153 | 49.9849
54.8137 | 146.6701 | -0.12154 | 50.0001
54.8203 | 146.656 | -0.12154 | 50.0011
54.827 | 146.6434 | -0.12155 | 49.9958
54.8337 | 146.6296 | -0.12155 | 49.9956
54.8403 | 146.6164 | -0.12156 | 50.0029
54.847 | 146.603 | -0.12156 | 49.9928
54.8537 | 146.5894 | -0.12157 | 50.0186
54.8603 | 146.5767 | -0.12157 | 49.9969
54.867 | 146.5629 | -0.12157 | 49.9945
54.8737 | 146.5496 | -0.12157 | 50.0028
54.8803 | 146.5361 | -0.12157 | 49.9959
54.887 | 146.5232 | -0.12158 | 50.004
54.8937 | 146.5095 | -0.12157 | 50.0045
54.9003 | 146.4962 | -0.12157 | 50.0045
54.907 | 146.4833 | -0.12157 | 49.9918
54.9137 | 146.4698 | -0.12157 | 50.008
54.9203 | 146.456 | -0.12157 | 50.0026
54.927 | 146.4428 | -0.12157 | 49.9959
54.9337 | 146.4301 | -0.12157 | 49.9934
54.9395 | 146.4184 | -0.12157 | 49.9995
54.9453 | 146.4068 | -0.12157 | 49.9936
54.952 | 146.3926 | -0.12157 | 50.0059
54.9587 | 146.3795 | -0.12156 | 50.0004
54.9653 | 146.3658 | -0.12156 | 49.999
54.972 | 146.3533 | -0.12156 | 49.9989
54.9787 | 146.3394 | -0.12156 | 50.002
54.9853 | 146.326 | -0.12156 | 50.0001
54.992 | 146.313 | -0.12156 | 50.0074
54.9987 | 146.2996 | -0.12156 | 49.9899
55.0053 | 146.2861 | -0.12156 | 50.0131
55.012 | 146.2735 | -0.12155 | 49.9924
55.0187 | 146.2597 | -0.12155 | 49.9974
55.0253 | 146.2463 | -0.12155 | 50.0051
55.032 | 146.2334 | -0.12154 | 49.995
55.0387 | 146.2194 | -0.12154 | 49.9997
55.0453 | 146.2066 | -0.12154 | 50.0084
55.052 | 146.1927 | -0.12153 | 49.9931
55.0587 | 146.1799 | -0.12153 | 49.99
55.0653 | 146.1662 | -0.12152 | 50.0078
55.072 | 146.1531 | -0.12152 | 49.9984
55.0787 | 146.1399 | -0.12151 | 49.9967
55.0853 | 146.1271 | -0.12151 | 50.0051
55.092 | 146.1133 | -0.1215 | 50.0003
55.0987 | 146.0993 | -0.12149 | 49.9916
55.1053 | 146.0861 | -0.12149 | 50.0079
55.112 | 146.0726 | -0.12149 | 50.0037
55.1187 | 146.0594 | -0.12148 | 49.9949
55.1253 | 146.0459 | -0.12148 | 50.0018
55.132 | 146.0325 | -0.12147 | 50.0001
55.1387 | 146.0194 | -0.12147 | 50.0063
55.1453 | 146.0069 | -0.12147 | 50.0025
55.152 | 145.9927 | -0.12147 | 50.0065
55.1587 | 145.98 | -0.12147 | 49.9803
55.1653 | 145.9664 | -0.12147 | 50.004
55.172 | 145.9532 | -0.12147 | 50.0003
55.1787 | 145.9397 | -0.12147 | 50.0032
55.1853 | 145.9264 | -0.12147 | 49.997
55.192 | 145.913 | -0.12146 | 50.0104
55.1978 | 145.9014 | -0.12146 | 49.9877
55.2037 | 145.8893 | -0.12146 | 49.9945
55.2103 | 145.8762 | -0.12146 | 50.0039
55.217 | 145.8632 | -0.12146 | 50.0108
55.2237 | 145.8496 | -0.12146 | 49.9912
55.2303 | 145.836 | -0.12146 | 50.0005
55.237 | 145.8231 | -0.12146 | 49.9979
55.2437 | 145.8091 | -0.12146 | 50.003
55.2503 | 145.7959 | -0.12147 | 49.9843
55.257 | 145.7826 | -0.12147 | 50.0202
55.2637 | 145.7695 | -0.12147 | 49.9949
55.2703 | 145.7564 | -0.12147 | 49.9976
55.277 | 145.7428 | -0.12147 | 50.0041
55.2837 | 145.7295 | -0.12147 | 50.0045
55.2903 | 145.716 | -0.12147 | 49.9918
55.297 | 145.7033 | -0.12148 | 50.0058
55.3037 | 145.6898 | -0.12148 | 49.994
55.3103 | 145.6766 | -0.12148 | 49.9922
55.317 | 145.6629 | -0.12148 | 50.0027
55.3237 | 145.6494 | -0.12148 | 50.0086
55.3303 | 145.6359 | -0.12148 | 49.9963
55.337 | 145.623 | -0.12148 | 49.9987
55.3437 | 145.6091 | -0.12148 | 50.0094
55.3503 | 145.596 | -0.12148 | 49.9921
55.357 | 145.5825 | -0.12148 | 49.9963
55.3637 | 145.5686 | -0.12149 | 50.0019
55.3703 | 145.5553 | -0.12149 | 50.0012
55.377 | 145.542 | -0.12149 | 50.0054
55.3837 | 145.5289 | -0.12149 | 49.995
55.3903 | 145.516 | -0.12149 | 49.9997
55.397 | 145.5024 | -0.12149 | 50.0084
55.4037 | 145.4894 | -0.12149 | 49.9921
55.4103 | 145.4761 | -0.12149 | 49.9995
55.417 | 145.4634 | -0.12149 | 50.0042
55.4237 | 145.4501 | -0.12149 | 49.996
55.4303 | 145.4366 | -0.1215 | 50.0093
55.437 | 145.4233 | -0.1215 | 49.9911
55.4437 | 145.41 | -0.1215 | 50.0005
55.4503 | 145.3964 | -0.1215 | 49.999
55.4562 | 145.3841 | -0.1215 | 49.9999
55.462 | 145.3731 | -0.12151 | 50
55.4687 | 145.3595 | -0.12151 | 49.9958
55.4753 | 145.3454 | -0.12151 | 49.9997
55.482 | 145.3322 | -0.12152 | 49.9958
55.4887 | 145.3192 | -0.12152 | 50.0082
55.4953 | 145.3062 | -0.12152 | 50.0005
55.502 | 145.2928 | -0.12153 | 49.9969
55.5087 | 145.2796 | -0.12153 | 50.0009
55.5153 | 145.2655 | -0.12154 | 50.0022
55.522 | 145.2524 | -0.12154 | 49.9948
55.5287 | 145.2398 | -0.12154 | 50.0007
55.5353 | 145.2258 | -0.12155 | 50.0043
55.542 | 145.2128 | -0.12155 | 50.0045
55.5487 | 145.1992 | -0.12155 | 50.0045
55.5553 | 145.1856 | -0.12155 | 49.9918
55.562 | 145.1724 | -0.12156 | 50.0016
55.5687 | 145.1591 | -0.12156 | 49.998
55.5753 | 145.1462 | -0.12156 | 50.0041
55.582 | 145.1325 | -0.12156 | 49.996
55.5887 | 145.1198 | -0.12156 | 49.9997
55.5953 | 145.106 | -0.12156 | 50
55.602 | 145.0923 | -0.12156 | 49.9926
55.6087 | 145.0794 | -0.12156 | 50.0048
55.6153 | 145.0659 | -0.12156 | 50.0014
55.622 | 145.0521 | -0.12156 | 50.0012
55.6287 | 145.039 | -0.12156 | 50.0001
55.6353 | 145.026 | -0.12156 | 49.9905
55.642 | 145.0126 | -0.12156 | 50.0036
55.6487 | 144.999 | -0.12156 | 50.0055
55.6553 | 144.9854 | -0.12156 | 50.0003
55.662 | 144.9722 | -0.12156 | 50
55.6687 | 144.959 | -0.12156 | 49.9979
55.6753 | 144.9459 | -0.12156 | 49.9935
55.682 | 144.9323 | -0.12156 | 50.008
55.6887 | 144.9195 | -0.12156 | 50.0005
55.6953 | 144.9058 | -0.12157 | 50
55.702 | 144.8929 | -0.12157 | 50.0148
55.7087 | 144.8789 | -0.12157 | 49.9925
55.7145 | 144.8671 | -0.12157 | 49.9972
55.7203 | 144.8558 | -0.12157 | 49.9962
55.727 | 144.842 | -0.12157 | 49.9987
55.7337 | 144.8287 | -0.12157 | 49.9989
55.7403 | 144.815 | -0.12157 | 50.0052
55.747 | 144.802 | -0.12157 | 49.9972
55.7537 | 144.7885 | -0.12157 | 49.9988
55.7603 | 144.7756 | -0.12157 | 49.9957
55.767 | 144.7625 | -0.12157 | 50.004
55.7737 | 144.7486 | -0.12158 | 50.0013
55.7803 | 144.7355 | -0.12158 | 49.998
55.787 | 144.722 | -0.12158 | 50.0009
55.7937 | 144.7086 | -0.12158 | 50.0001
55.8003 | 144.6957 | -0.12158 | 50.0042
55.807 | 144.6818 | -0.12158 | 50.0045
55.8137 | 144.6682 | -0.12158 | 50.0003
55.8203 | 144.6551 | -0.12158 | 50.0021
55.827 | 144.6416 | -0.12158 | 49.9896
55.8337 | 144.629 | -0.12158 | 50.0078
55.8403 | 144.6152 | -0.12158 | 50.0068
55.847 | 144.6021 | -0.12157 | 49.9877
55.8537 | 144.5884 | -0.12157 | 49.9982
55.8603 | 144.5751 | -0.12157 | 50.0073
55.867 | 144.5618 | -0.12157 | 49.9962
55.8737 | 144.5485 | -0.12157 | 49.9892
55.8803 | 144.5355 | -0.12157 | 50.0046
55.887 | 144.5217 | -0.12157 | 49.9918
55.8937 | 144.5087 | -0.12157 | 50.008
55.9003 | 144.4951 | -0.12157 | 50.0016
55.907 | 144.4814 | -0.12157 | 50.0001
55.9137 | 144.4684 | -0.12158 | 49.9958
55.9203 | 144.4552 | -0.12158 | 49.9913
55.927 | 144.4416 | -0.12158 | 50.0037
55.9337 | 144.4278 | -0.12158 | 50.0034
55.9403 | 144.4149 | -0.12158 | 50.0055
55.947 | 144.4014 | -0.12158 | 50.0014
55.9537 | 144.3877 | -0.12158 | 50.0011
55.9603 | 144.3746 | -0.12158 | 49.998
55.967 | 144.3613 | -0.12158 | 50.002
55.9728 | 144.3497 | -0.12157 | 50.0032
55.9787 | 144.3378 | -0.12157 | 49.9958
55.9853 | 144.3243 | -0.12157 | 49.9997
55.992 | 144.3118 | -0.12156 | 50.0021
55.9987 | 144.2986 | -0.12156 | 49.998
56.0053 | 144.2848 | -0.12155 | 49.9956
56.012 | 144.2721 | -0.12154 | 50.0018
56.0187 | 144.2585 | -0.12154 | 50.0033
56.0253 | 144.2454 | -0.12153 | 49.9886
56.032 | 144.2321 | -0.12152 | 50.0078
56.0387 | 144.2187 | -0.12152 | 50.0016
56.0453 | 144.2052 | -0.12151 | 50.0012
56.052 | 144.1919 | -0.12151 | 50.0001
56.0587 | 144.1789 | -0.1215 | 49.9979
56.0653 | 144.165 | -0.1215 | 50.002
56.072 | 144.152 | -0.1215 | 50.0001
56.0787 | 144.1386 | -0.12149 | 50.0021
56.0853 | 144.1249 | -0.12149 | 50.0065
56.092 | 144.1117 | -0.12149 | 50.0004
56.0987 | 144.0986 | -0.12149 | 49.9916
56.1053 | 144.0851 | -0.12149 | 50.009
56.112 | 144.0715 | -0.12149 | 49.9921
56.1187 | 144.0582 | -0.12148 | 50.0006
56.1253 | 144.0452 | -0.12148 | 50.0106
56.132 | 144.0318 | -0.12148 | 49.988
56.1387 | 144.0186 | -0.12148 | 49.9929
56.1453 | 144.0054 | -0.12148 | 50.0048
56.152 | 143.9914 | -0.12149 | 49.9992
56.1587 | 143.9783 | -0.12149 | 50.0042
56.1653 | 143.965 | -0.12149 | 49.9939
56.172 | 143.9517 | -0.12149 | 50.0038
56.1787 | 143.9383 | -0.1215 | 50.0045
56.1853 | 143.9251 | -0.1215 | 49.996
56.192 | 143.9112 | -0.12151 | 49.9976
56.1987 | 143.898 | -0.12152 | 49.9967
56.2053 | 143.8848 | -0.12152 | 50.0051
56.212 | 143.8714 | -0.12153 | 50.0003
56.2187 | 143.8584 | -0.12154 | 50.0085
56.2253 | 143.845 | -0.12154 | 50.0005
56.2312 | 143.833 | -0.12155 | 49.9867
56.237 | 143.8209 | -0.12155 | 50.002
56.2437 | 143.8078 | -0.12156 | 50.0065
56.2503 | 143.7949 | -0.12157 | 49.993
56.257 | 143.7812 | -0.12158 | 50.008
56.2637 | 143.7676 | -0.12159 | 49.9921
56.2703 | 143.7546 | -0.1216 | 49.9985
56.277 | 143.7413 | -0.12161 | 49.9999
56.2837 | 143.7282 | -0.12162 | 50.001
56.2903 | 143.7146 | -0.12163 | 50.0022
56.297 | 143.7016 | -0.12164 | 49.9959
56.3037 | 143.6878 | -0.12166 | 49.9966
56.3103 | 143.6745 | -0.12167 | 50.0051
56.317 | 143.6613 | -0.12168 | 49.9929
56.3237 | 143.6477 | -0.12169 | 50.007
56.3303 | 143.6345 | -0.1217 | 50.0004
56.337 | 143.6208 | -0.12172 | 50
56.3437 | 143.6077 | -0.12173 | 50.0021
56.3503 | 143.5946 | -0.12174 | 50.0065
56.357 | 143.5811 | -0.12176 | 50.0015
56.3637 | 143.5679 | -0.12177 | 49.9927
56.3703 | 143.5548 | -0.12178 | 50.0027
56.377 | 143.5411 | -0.1218 | 50.0033
56.3837 | 143.5274 | -0.12181 | 49.9928
56.3903 | 143.5142 | -0.12182 | 50.007
56.397 | 143.5012 | -0.12183 | 50.0047
56.4037 | 143.4877 | -0.12185 | 49.9876
56.4103 | 143.4737 | -0.12186 | 49.9992
56.417 | 143.4615 | -0.12187 | 50.0021
56.4237 | 143.4476 | -0.12188 | 49.998
56.4303 | 143.4344 | -0.12189 | 49.9999
56.437 | 143.4209 | -0.1219 | 50.0106
56.4437 | 143.4073 | -0.12191 | 49.988
56.4503 | 143.3939 | -0.12192 | 50.0035
56.457 | 143.3811 | -0.12193 | 49.9981
56.4637 | 143.3676 | -0.12194 | 50.0062
56.4703 | 143.3542 | -0.12194 | 49.994
56.477 | 143.3413 | -0.12195 | 49.9996
56.4837 | 143.3278 | -0.12196 | 50.0021
56.4895 | 143.316 | -0.12196 | 50.0088
56.4953 | 143.3049 | -0.12197 | 49.995
56.502 | 143.2906 | -0.12197 | 50.0007
56.5087 | 143.2776 | -0.12198 | 50
56.5153 | 143.2646 | -0.12198 | 50.0032
56.522 | 143.2511 | -0.12199 | 49.9928
56.5287 | 143.2374 | -0.12199 | 49.9911
56.5353 | 143.2245 | -0.122 | 50.0079
56.542 | 143.211 | -0.122 | 49.9994
56.5487 | 143.1974 | -0.122 | 50
56.5553 | 143.1839 | -0.122 | 50.0053
56.562 | 143.1708 | -0.122 | 49.9919
56.5687 | 143.1575 | -0.122 | 50.0027
56.5753 | 143.1443 | -0.122 | 50.0012
56.582 | 143.1306 | -0.122 | 50.0001
56.5887 | 143.118 | -0.122 | 50
56.5953 | 143.1038 | -0.12199 | 50
56.602 | 143.0903 | -0.12199 | 50.0011
56.6087 | 143.0776 | -0.12198 | 50.0001
56.6153 | 143.0636 | -0.12197 | 49.9937
56.622 | 143.0506 | -0.12197 | 50.0081
56.6287 | 143.037 | -0.12196 | 50.01
56.6353 | 143.0243 | -0.12195 | 49.9879
56.642 | 143.0103 | -0.12195 | 49.9993
56.6487 | 142.9968 | -0.12194 | 50.001
56.6553 | 142.9835 | -0.12193 | 50.0011
56.662 | 142.9706 | -0.12192 | 49.998
56.6687 | 142.9573 | -0.12191 | 49.9999
56.6753 | 142.9441 | -0.1219 | 50
56.682 | 142.9308 | -0.12189 | 50.0011
56.6887 | 142.9176 | -0.12188 | 50.0075
56.6953 | 142.9036 | -0.12186 | 49.9836
56.702 | 142.8904 | -0.12185 | 50.0117
56.7087 | 142.8776 | -0.12183 | 49.988
56.7153 | 142.8637 | -0.12182 | 50.0066
56.722 | 142.85 | -0.1218 | 50.0015
56.7287 | 142.8371 | -0.12179 | 50.0043
56.7353 | 142.824 | -0.12177 | 50.0067
56.742 | 142.8107 | -0.12175 | 49.992
56.7478 | 142.7994 | -0.12174 | 50.008
56.7537 | 142.7875 | -0.12172 | 49.9981
56.7603 | 142.7739 | -0.1217 | 49.9978
56.767 | 142.7607 | -0.12168 | 49.9998
56.7737 | 142.7466 | -0.12166 | 50
56.7803 | 142.7341 | -0.12164 | 50
56.787 | 142.7203 | -0.12162 | 49.9958
56.7937 | 142.7069 | -0.1216 | 49.9997
56.8003 | 142.6939 | -0.12157 | 50.0042
56.807 | 142.6807 | -0.12155 | 49.996
56.8137 | 142.6673 | -0.12153 | 49.9945
56.8203 | 142.6536 | -0.12151 | 50.0007
56.827 | 142.6398 | -0.12148 | 49.9916
56.8337 | 142.6275 | -0.12146 | 50.0132
56.8403 | 142.613 | -0.12144 | 49.9977
56.847 | 142.6004 | -0.12142 | 50.0104
56.8537 | 142.5874 | -0.1214 | 49.9932
56.8603 | 142.5734 | -0.12138 | 50.0059
56.867 | 142.5602 | -0.12135 | 49.9909
56.8737 | 142.5472 | -0.12133 | 50.0058
56.8803 | 142.5337 | -0.12131 | 49.9972
56.887 | 142.5206 | -0.12129 | 50.0009
56.8937 | 142.5068 | -0.12128 | 49.9979
56.9003 | 142.4934 | -0.12126 | 50.0083
56.907 | 142.4801 | -0.12124 | 49.9963
56.9137 | 142.4667 | -0.12122 | 49.9955
56.9203 | 142.4536 | -0.1212 | 50.004
56.927 | 142.4403 | -0.12118 | 50.0098
56.9337 | 142.4267 | -0.12116 | 49.9879
56.9403 | 142.4133 | -0.12114 | 49.9982
56.947 | 142.4004 | -0.12112 | 49.9935
56.9537 | 142.387 | -0.1211 | 50.0059
56.9603 | 142.3735 | -0.12109 | 50.0025
56.967 | 142.3599 | -0.12107 | 49.998
56.9737 | 142.3464 | -0.12105 | 49.9978
56.9803 | 142.3336 | -0.12103 | 49.9946
56.987 | 142.3204 | -0.121 | 50.0071
56.9937 | 142.3072 | -0.12098 | 49.9994
57.0003 | 142.2937 | -0.12096 | 50.0116
57.0062 | 142.2818 | -0.12095 | 49.9765
57.012 | 142.2704 | -0.12093 | 50.0067
57.0187 | 142.2566 | -0.12091 | 50.0004
57.0253 | 142.2434 | -0.12089 | 50
57.032 | 142.2305 | -0.12087 | 50
57.0387 | 142.2169 | -0.12085 | 50.0042
57.0453 | 142.2033 | -0.12083 | 49.9918
57.052 | 142.19 | -0.12081 | 50.0122
57.0587 | 142.1768 | -0.12079 | 49.9923
57.0653 | 142.1634 | -0.12078 | 49.9995
57.072 | 142.1502 | -0.12076 | 50
57.0787 | 142.1369 | -0.12074 | 50
57.0853 | 142.1231 | -0.12072 | 50
57.092 | 142.1098 | -0.1207 | 50
57.0987 | 142.0968 | -0.12068 | 50.0011
57.1053 | 142.084 | -0.12066 | 50.0043
57.112 | 142.0704 | -0.12065 | 49.996
57.1187 | 142.0566 | -0.12063 | 49.9902
57.1253 | 142.0437 | -0.12061 | 50.0078
57.132 | 142.0302 | -0.1206 | 50.0005
57.1387 | 142.0166 | -0.12058 | 50.0085
57.1453 | 142.004 | -0.12057 | 49.9942
57.152 | 141.9901 | -0.12055 | 50.0007
57.1587 | 141.9763 | -0.12053 | 49.999
57.1653 | 141.963 | -0.12052 | 49.9957
57.172 | 141.95 | -0.12051 | 50.0018
57.1787 | 141.9374 | -0.12049 | 50.0012
57.1853 | 141.9234 | -0.12048 | 49.9969
57.192 | 141.9106 | -0.12047 | 50.0019
57.1987 | 141.8967 | -0.12046 | 50.0043
57.2053 | 141.8835 | -0.12045 | 49.996
57.212 | 141.8699 | -0.12044 | 49.9955
57.2187 | 141.8562 | -0.12043 | 50.0039
57.2253 | 141.8437 | -0.12043 | 49.9918
57.232 | 141.8304 | -0.12042 | 50.009
57.2387 | 141.8172 | -0.12042 | 49.9995
57.2453 | 141.8033 | -0.12042 | 50
57.252 | 141.7899 | -0.12042 | 50
57.2587 | 141.7773 | -0.12042 | 50
57.2645 | 141.7646 | -0.12042 | 50
57.2703 | 141.7537 | -0.12042 | 50
57.277 | 141.7405 | -0.12043 | 50
57.2837 | 141.7267 | -0.12043 | 50
57.2903 | 141.714 | -0.12044 | 50
57.297 | 141.7005 | -0.12045 | 50.0127
57.3037 | 141.6869 | -0.12046 | 49.9881
57.3103 | 141.6736 | -0.12046 | 50.0077
57.317 | 141.6603 | -0.12047 | 49.991
57.3237 | 141.6473 | -0.12048 | 50.0005
57.3303 | 141.6335 | -0.1205 | 49.9958
57.337 | 141.6201 | -0.12051 | 50.0008
57.3437 | 141.6068 | -0.12052 | 49.9905
57.3503 | 141.5938 | -0.12054 | 50.0206
57.357 | 141.5806 | -0.12055 | 49.9928
57.3637 | 141.567 | -0.12056 | 49.9985
57.3703 | 141.5538 | -0.12058 | 50.0031
57.377 | 141.5406 | -0.12059 | 49.9981
57.3837 | 141.5271 | -0.12061 | 50.0052
57.3903 | 141.5141 | -0.12062 | 49.9993
57.397 | 141.5001 | -0.12063 | 49.9957
57.4037 | 141.4868 | -0.12065 | 50.004
57.4103 | 141.4737 | -0.12066 | 50.0045
57.417 | 141.4602 | -0.12067 | 50.0003
57.4237 | 141.4465 | -0.12068 | 49.9916
57.4303 | 141.4335 | -0.12069 | 49.9995
57.437 | 141.4208 | -0.12071 | 50
57.4437 | 141.4068 | -0.12072 | 50.0011
57.4503 | 141.3935 | -0.12072 | 50.0075
57.457 | 141.3804 | -0.12073 | 49.992
57.4637 | 141.3672 | -0.12074 | 50.0016
57.4703 | 141.3529 | -0.12075 | 49.998
57.477 | 141.3402 | -0.12075 | 49.9988
57.4837 | 141.326 | -0.12076 | 50.001
57.4903 | 141.3133 | -0.12076 | 50.0075
57.497 | 141.2994 | -0.12076 | 49.9878
57.5037 | 141.2862 | -0.12077 | 49.9961
57.5103 | 141.2731 | -0.12077 | 50.004
57.517 | 141.2596 | -0.12078 | 50.0045
57.5228 | 141.249 | -0.12078 | 50.0003
57.5287 | 141.2369 | -0.12079 | 50
57.5353 | 141.2236 | -0.12079 | 50.0011
57.542 | 141.2101 | -0.1208 | 50.0032
57.5487 | 141.1959 | -0.1208 | 49.996
57.5553 | 141.1837 | -0.12081 | 49.9987
57.562 | 141.1703 | -0.12082 | 50.0137
57.5687 | 141.1571 | -0.12082 | 49.9861
57.5753 | 141.1437 | -0.12083 | 49.9991
57.582 | 141.1303 | -0.12084 | 50.002
57.5887 | 141.1169 | -0.12084 | 50.0001
57.5953 | 141.1031 | -0.12085 | 50
57.602 | 141.0904 | -0.12086 | 49.999
57.6087 | 141.0765 | -0.12087 | 50.0052
57.6153 | 141.0637 | -0.12087 | 49.994
57.622 | 141.0502 | -0.12088 | 50.0049
57.6287 | 141.0369 | -0.12089 | 49.9929
57.6353 | 141.023 | -0.12089 | 50.0038
57.642 | 141.0097 | -0.1209 | 49.9992
57.6487 | 140.9966 | -0.1209 | 50.0105
57.6553 | 140.9835 | -0.12091 | 50.0091
57.662 | 140.9696 | -0.12091 | 49.9826
57.6687 | 140.957 | -0.12092 | 49.9947
57.6753 | 140.9434 | -0.12092 | 50.0039
57.682 | 140.9299 | -0.12093 | 50.0003
57.6887 | 140.9164 | -0.12093 | 50.0148
57.6953 | 140.9035 | -0.12093 | 49.9861
57.702 | 140.8899 | -0.12093 | 50.0012
57.7087 | 140.8763 | -0.12093 | 49.999
57.7153 | 140.8628 | -0.12093 | 50.0031
57.722 | 140.8497 | -0.12093 | 49.996
57.7287 | 140.8366 | -0.12093 | 50.004
57.7353 | 140.8233 | -0.12093 | 49.9939
57.742 | 140.8102 | -0.12093 | 50.0102
57.7487 | 140.7974 | -0.12093 | 49.9922
57.7553 | 140.7831 | -0.12092 | 50.0006
57.762 | 140.7705 | -0.12092 | 49.999
57.7687 | 140.757 | -0.12091 | 49.9999
57.7753 | 140.7432 | -0.12091 | 49.9958
57.7812 | 140.7318 | -0.1209 | 50.0049
57.787 | 140.7199 | -0.1209 | 50.0026
57.7937 | 140.7065 | -0.1209 | 50.0055
57.8003 | 140.6929 | -0.12089 | 49.9929
57.807 | 140.6794 | -0.12089 | 50.0017
57.8137 | 140.6661 | -0.12089 | 50.0022
57.8203 | 140.6528 | -0.12088 | 49.9959
57.827 | 140.6395 | -0.12088 | 50.0082
57.8337 | 140.6265 | -0.12088 | 49.992
57.8403 | 140.6134 | -0.12087 | 50.009
57.847 | 140.5998 | -0.12087 | 49.9932
57.8537 | 140.5859 | -0.12087 | 49.9953
57.8603 | 140.5728 | -0.12087 | 50.0018
57.867 | 140.5599 | -0.12086 | 49.9906
57.8737 | 140.5465 | -0.12086 | 50.0089
57.8803 | 140.5337 | -0.12086 | 50.0005
57.887 | 140.5199 | -0.12085 | 50
57.8937 | 140.5066 | -0.12085 | 49.9947
57.9003 | 140.4934 | -0.12085 | 50.0123
57.907 | 140.4794 | -0.12085 | 49.9944
57.9137 | 140.4658 | -0.12085 | 49.9997
57.9203 | 140.4528 | -0.12085 | 49.9989
57.927 | 140.4401 | -0.12085 | 50.0042
57.9337 | 140.4271 | -0.12085 | 49.996
57.9403 | 140.4136 | -0.12086 | 50.0019
57.947 | 140.4 | -0.12086 | 49.998
57.9537 | 140.3864 | -0.12087 | 50.0041
57.9603 | 140.3733 | -0.12088 | 49.9971
57.967 | 140.3594 | -0.12088 | 49.9988
57.9737 | 140.3464 | -0.12089 | 50.002
57.9803 | 140.3329 | -0.1209 | 49.998
57.987 | 140.3193 | -0.12091 | 49.9999
57.9937 | 140.306 | -0.12091 | 50
58.0003 | 140.2926 | -0.12092 | 49.9915
58.007 | 140.2792 | -0.12093 | 50.0079
58.0137 | 140.2662 | -0.12093 | 49.9963
58.0203 | 140.2523 | -0.12094 | 50.0019
58.027 | 140.2386 | -0.12094 | 50.0022
58.0337 | 140.2257 | -0.12095 | 50.0001
58.0395 | 140.2144 | -0.12096 | 50
58.0453 | 140.2024 | -0.12096 | 49.9915
58.052 | 140.1892 | -0.12097 | 50.0079
58.0587 | 140.1763 | -0.12097 | 50.0026
58.0653 | 140.163 | -0.12098 | 50.014
58.072 | 140.1491 | -0.12098 | 49.985
58.0787 | 140.136 | -0.12099 | 49.9991
58.0853 | 140.1222 | -0.121 | 50.001
58.092 | 140.1094 | -0.121 | 50.0075
58.0987 | 140.0958 | -0.12101 | 49.992
58.1053 | 140.0824 | -0.12102 | 50.009
58.112 | 140.0688 | -0.12102 | 49.991
58.1187 | 140.055 | -0.12103 | 50.0142
58.1253 | 140.042 | -0.12104 | 49.984
58.132 | 140.0294 | -0.12105 | 50.0096
58.1387 | 140.0158 | -0.12106 | 49.9879
58.1453 | 140.0024 | -0.12106 | 50.0035
58.152 | 139.9894 | -0.12107 | 49.9918
58.1587 | 139.9761 | -0.12108 | 50.008
58.1653 | 139.9624 | -0.12109 | 50.0005
58.172 | 139.9494 | -0.1211 | 49.9916
58.1787 | 139.9356 | -0.1211 | 50.0164
58.1853 | 139.9222 | -0.12111 | 49.9978
58.192 | 139.9087 | -0.12111 | 49.9946
58.1987 | 139.8958 | -0.12112 | 49.9975
58.2053 | 139.8821 | -0.12112 | 50.002
58.212 | 139.8689 | -0.12112 | 50.0044
58.2187 | 139.8553 | -0.12113 | 49.996
58.2253 | 139.8419 | -0.12113 | 50.0061
58.232 | 139.829 | -0.12113 | 49.9972
58.2387 | 139.8156 | -0.12114 | 50.0051
58.2453 | 139.8021 | -0.12114 | 49.9919
58.252 | 139.7888 | -0.12114 | 50.008
58.2587 | 139.7756 | -0.12114 | 49.9941
58.2653 | 139.762 | -0.12115 | 49.9976
58.272 | 139.7487 | -0.12115 | 50.0052
58.2787 | 139.7349 | -0.12114 | 49.995
58.2853 | 139.7222 | -0.12114 | 49.9955
58.292 | 139.7089 | -0.12114 | 49.9902
58.2978 | 139.6967 | -0.12114 | 50.0022
58.3037 | 139.6852 | -0.12114 | 50.0158
58.3103 | 139.6714 | -0.12113 | 49.9968
58.317 | 139.6589 | -0.12113 | 49.9956
58.3237 | 139.6456 | -0.12112 | 50.0071
58.3303 | 139.6325 | -0.12112 | 50.0026
58.337 | 139.6189 | -0.12111 | 49.9949
58.3437 | 139.6052 | -0.12111 | 50.0007
58.3503 | 139.5924 | -0.1211 | 50.0011
58.357 | 139.5786 | -0.12109 | 50.0096
58.3637 | 139.5653 | -0.12108 | 49.9995
58.3703 | 139.5516 | -0.12107 | 49.9894
58.377 | 139.5387 | -0.12107 | 49.993
58.3837 | 139.5251 | -0.12106 | 50.0102
58.3903 | 139.5119 | -0.12105 | 49.9964
58.397 | 139.499 | -0.12104 | 49.9998
58.4037 | 139.485 | -0.12103 | 50
58.4103 | 139.472 | -0.12102 | 50
58.417 | 139.459 | -0.12102 | 50
58.4237 | 139.445 | -0.12101 | 49.9915
58.4303 | 139.4321 | -0.121 | 50.0027
58.437 | 139.4188 | -0.12099 | 50.0139
58.4437 | 139.4056 | -0.12098 | 49.9924
58.4503 | 139.3923 | -0.12097 | 49.9932
58.457 | 139.3789 | -0.12096 | 50.0112
58.4637 | 139.3656 | -0.12095 | 49.9954
58.4703 | 139.3515 | -0.12094 | 50.0039
58.477 | 139.3385 | -0.12093 | 49.996
58.4837 | 139.325 | -0.12092 | 50.0008
58.4903 | 139.3127 | -0.12091 | 49.9895
58.497 | 139.2988 | -0.12091 | 50.0089
58.5037 | 139.2854 | -0.1209 | 49.9921
58.5103 | 139.2724 | -0.12089 | 50.008
58.517 | 139.2587 | -0.12088 | 50.0047
58.5237 | 139.2453 | -0.12087 | 50.0045
58.5303 | 139.2325 | -0.12086 | 49.9918
58.537 | 139.2183 | -0.12085 | 49.9984
58.5437 | 139.2053 | -0.12084 | 50.001
58.5503 | 139.1926 | -0.12084 | 49.9979
58.5562 | 139.1807 | -0.12083 | 49.9997
58.562 | 139.1688 | -0.12082 | 49.9959
58.5687 | 139.1556 | -0.12082 | 50.0082
58.5753 | 139.1422 | -0.12081 | 49.9984
58.582 | 139.1284 | -0.12081 | 49.9999
58.5887 | 139.1159 | -0.1208 | 50.0021
58.5953 | 139.1014 | -0.12079 | 49.9927
58.602 | 139.0894 | -0.12079 | 50.0069
58.6087 | 139.0756 | -0.12078 | 49.9994
58.6153 | 139.0622 | -0.12078 | 50.0063
58.622 | 139.0492 | -0.12077 | 50.0014
58.6287 | 139.0349 | -0.12077 | 49.9927
58.6353 | 139.0217 | -0.12077 | 49.9985
58.642 | 139.0086 | -0.12076 | 50.0052
58.6487 | 138.9956 | -0.12076 | 49.9951
58.6553 | 138.9819 | -0.12076 | 50.0039
58.662 | 138.969 | -0.12076 | 49.9939
58.6687 | 138.9552 | -0.12076 | 50.006
58.6753 | 138.9426 | -0.12076 | 49.9972
58.682 | 138.9289 | -0.12076 | 49.9903
58.6887 | 138.916 | -0.12076 | 50.0057
58.6953 | 138.9026 | -0.12076 | 50.0046
58.702 | 138.8887 | -0.12076 | 49.9982
58.7087 | 138.8757 | -0.12076 | 49.9988
58.7153 | 138.8622 | -0.12076 | 50.0021
58.722 | 138.8487 | -0.12076 | 50.0044
58.7287 | 138.8356 | -0.12076 | 49.995
58.7353 | 138.8222 | -0.12076 | 49.9955
58.742 | 138.809 | -0.12076 | 49.9997
58.7487 | 138.7957 | -0.12076 | 50.0042
58.7553 | 138.7822 | -0.12076 | 50.0204
58.762 | 138.7684 | -0.12076 | 49.9822
58.7687 | 138.7552 | -0.12076 | 49.9999
58.7753 | 138.7418 | -0.12076 | 50.0021
58.782 | 138.7282 | -0.12076 | 49.9959
58.7887 | 138.7156 | -0.12076 | 49.9997
58.7953 | 138.7017 | -0.12076 | 50.0042
58.802 | 138.689 | -0.12076 | 49.996
58.8087 | 138.6754 | -0.12076 | 50.0061
58.8145 | 138.6645 | -0.12076 | 49.9982
58.8203 | 138.6521 | -0.12076 | 49.9953
58.827 | 138.6384 | -0.12076 | 50.0071
58.8337 | 138.6251 | -0.12076 | 49.9846
58.8403 | 138.6113 | -0.12077 | 50.0075
58.847 | 138.5976 | -0.12077 | 50.0026
58.8537 | 138.5849 | -0.12077 | 49.998
58.8603 | 138.5714 | -0.12078 | 50.0009
58.867 | 138.5576 | -0.12078 | 50.0011
58.8737 | 138.5442 | -0.12079 | 50.0022
58.8803 | 138.5315 | -0.12079 | 50.0001
58.887 | 138.5175 | -0.1208 | 49.9979
58.8937 | 138.5048 | -0.1208 | 49.9999
58.9003 | 138.491 | -0.12081 | 50.0063
58.907 | 138.4776 | -0.12081 | 49.9983
58.9137 | 138.4649 | -0.12082 | 49.9946
58.9203 | 138.452 | -0.12082 | 49.9997
58.927 | 138.4381 | -0.12083 | 49.9989
58.9337 | 138.4249 | -0.12083 | 49.9957
58.9403 | 138.4117 | -0.12083 | 50.004
58.947 | 138.3982 | -0.12084 | 50.0045
58.9537 | 138.3848 | -0.12084 | 49.996
58.9603 | 138.3711 | -0.12084 | 49.9997
58.967 | 138.358 | -0.12085 | 49.9894
58.9737 | 138.3444 | -0.12085 | 50.0099
58.9803 | 138.3308 | -0.12085 | 49.9922
58.987 | 138.3181 | -0.12086 | 50.008
58.9937 | 138.3051 | -0.12086 | 50.0016
59.0003 | 138.291 | -0.12086 | 49.999
59.007 | 138.2776 | -0.12086 | 49.9999
59.0137 | 138.2646 | -0.12086 | 50
59.0203 | 138.2516 | -0.12086 | 50.0085
59.027 | 138.2384 | -0.12086 | 49.9931
59.0337 | 138.225 | -0.12085 | 50.0027
59.0403 | 138.2113 | -0.12085 | 49.9949
59.047 | 138.1982 | -0.12084 | 50.0007
59.0537 | 138.1849 | -0.12083 | 49.9905
59.0603 | 138.1715 | -0.12082 | 50.0089
59.067 | 138.1576 | -0.12081 | 49.9995
59.0728 | 138.1466 | -0.12081 | 50.0013
59.0787 | 138.1345 | -0.1208 | 50.0001
59.0853 | 138.1208 | -0.12079 | 50.0085
59.092 | 138.1077 | -0.12077 | 49.9921
59.0987 | 138.0947 | -0.12076 | 50.0037
59.1053 | 138.0809 | -0.12075 | 49.9971
59.112 | 138.0684 | -0.12073 | 49.9988
59.1187 | 138.0548 | -0.12072 | 49.9999
59.1253 | 138.0406 | -0.1207 | 50.0138
59.132 | 138.0275 | -0.12068 | 49.9977
59.1387 | 138.0142 | -0.12067 | 49.9893
59.1453 | 138.0012 | -0.12065 | 50.0036
59.152 | 137.9872 | -0.12062 | 50.0076
59.1587 | 137.9737 | -0.1206 | 50.0015
59.1653 | 137.9612 | -0.12058 | 49.9874
59.172 | 137.9478 | -0.12056 | 50.0077
59.1787 | 137.9341 | -0.12054 | 49.9931
59.1853 | 137.9206 | -0.12051 | 49.9975
59.192 | 137.9074 | -0.12049 | 50.0094
59.1987 | 137.8939 | -0.12046 | 49.9932
59.2053 | 137.881 | -0.12044 | 49.9985
59.212 | 137.8675 | -0.12041 | 49.9999
59.2187 | 137.8542 | -0.12038 | 49.9905
59.2253 | 137.8411 | -0.12036 | 50.0132
59.232 | 137.8271 | -0.12033 | 49.9871
59.2387 | 137.8139 | -0.1203 | 50.0087
59.2453 | 137.7999 | -0.12028 | 49.9963
59.252 | 137.7872 | -0.12025 | 50.0019
59.2587 | 137.7736 | -0.12022 | 50.0022
59.2653 | 137.7606 | -0.1202 | 50.0001
59.272 | 137.7469 | -0.12017 | 50.0063
59.2787 | 137.7336 | -0.12015 | 49.9898
59.2853 | 137.7206 | -0.12012 | 50.0121
59.292 | 137.7067 | -0.1201 | 49.9923
59.2987 | 137.694 | -0.12007 | 50.0006
59.3053 | 137.6808 | -0.12005 | 49.999
59.312 | 137.6675 | -0.12002 | 50.002
59.3187 | 137.6542 | -0.12 | 49.998
59.3253 | 137.6408 | -0.11998 | 49.9914
59.3312 | 137.629 | -0.11996 | 49.9986
59.337 | 137.6179 | -0.11995 | 50.0089
59.3437 | 137.6041 | -0.11993 | 50.0006
59.3503 | 137.5907 | -0.11991 | 50.0085
59.357 | 137.5775 | -0.1199 | 49.9794
59.3637 | 137.5646 | -0.11988 | 50.0072
59.3703 | 137.551 | -0.11987 | 50.0142
59.377 | 137.5379 | -0.11985 | 49.9998
59.3837 | 137.524 | -0.11984 | 49.9894
59.3903 | 137.5107 | -0.11983 | 50.0014
59.397 | 137.4976 | -0.11981 | 50.0022
59.4037 | 137.4841 | -0.1198 | 49.9991
59.4103 | 137.4708 | -0.11979 | 50.0073
59.417 | 137.4577 | -0.11978 | 49.992
59.4237 | 137.4442 | -0.11977 | 50.0143
59.4303 | 137.4309 | -0.11975 | 49.9861
59.437 | 137.4174 | -0.11974 | 49.9991
59.4437 | 137.4038 | -0.11973 | 49.9999
59.4503 | 137.391 | -0.11972 | 50
59.457 | 137.3769 | -0.11972 | 50
59.4637 | 137.3638 | -0.11971 | 49.9958
59.4703 | 137.3509 | -0.1197 | 49.9987
59.477 | 137.3375 | -0.11969 | 50.0052
59.4837 | 137.3244 | -0.11969 | 50.0088
59.4903 | 137.3104 | -0.11968 | 50.0005
59.497 | 137.2973 | -0.11968 | 49.9916
59.5037 | 137.2838 | -0.11967 | 49.9995
59.5103 | 137.2708 | -0.11967 | 50.001
59.517 | 137.2566 | -0.11967 | 50.0032
59.5237 | 137.2439 | -0.11966 | 49.996
59.5303 | 137.2301 | -0.11966 | 50.005
59.537 | 137.2166 | -0.11966 | 50.0014
59.5437 | 137.2039 | -0.11966 | 50.0022
59.5503 | 137.1901 | -0.11966 | 49.9938
59.557 | 137.1774 | -0.11966 | 49.9975
59.5637 | 137.1631 | -0.11967 | 50.0072
59.5703 | 137.1507 | -0.11967 | 49.9846
59.577 | 137.1366 | -0.11967 | 50.0117
59.5837 | 137.124 | -0.11967 | 49.9817
59.5895 | 137.1122 | -0.11968 | 50.017
59.5953 | 137.1001 | -0.11968 | 50.0102
59.602 | 137.0868 | -0.11968 | 49.9922
59.6087 | 137.0732 | -0.11969 | 49.9995
59.6153 | 137.0601 | -0.11969 | 49.9968
59.622 | 137.0469 | -0.1197 | 49.9987
59.6287 | 137.0334 | -0.11971 | 50.0105
59.6353 | 137.0198 | -0.11971 | 49.9985
59.642 | 137.0067 | -0.11972 | 49.9999
59.6487 | 136.993 | -0.11973 | 49.9958
59.6553 | 136.9802 | -0.11974 | 50.0145
59.662 | 136.967 | -0.11974 | 49.9967
59.6687 | 136.9535 | -0.11975 | 49.9924
59.6753 | 136.94 | -0.11976 | 49.9985
59.682 | 136.9269 | -0.11978 | 49.9978
59.6887 | 136.9138 | -0.11979 | 50.002
59.6953 | 136.9005 | -0.1198 | 49.998
59.702 | 136.8872 | -0.11981 | 50.0009
59.7087 | 136.8733 | -0.11982 | 50.0001
59.7153 | 136.8597 | -0.11983 | 49.9989
59.722 | 136.8463 | -0.11985 | 50.001
59.7287 | 136.8328 | -0.11986 | 49.999
59.7353 | 136.8204 | -0.11987 | 49.9999
59.742 | 136.8071 | -0.11988 | 49.9926
59.7487 | 136.7937 | -0.11989 | 50.0069
59.7553 | 136.7804 | -0.1199 | 49.9962
59.762 | 136.7672 | -0.11991 | 50.004
59.7687 | 136.7532 | -0.11992 | 50.0013
59.7753 | 136.7401 | -0.11992 | 49.9959
59.782 | 136.7269 | -0.11993 | 50.0071
59.7887 | 136.7136 | -0.11993 | 49.9962
59.7953 | 136.7002 | -0.11994 | 50.0008
59.802 | 136.6864 | -0.11994 | 50
59.8087 | 136.6731 | -0.11994 | 49.9989
59.8153 | 136.6599 | -0.11995 | 49.9999
59.822 | 136.6466 | -0.11995 | 50.0085
59.8287 | 136.6334 | -0.11995 | 50.0026
59.8353 | 136.6192 | -0.11995 | 49.9959
59.842 | 136.6063 | -0.11995 | 49.9913
59.8478 | 136.5947 | -0.11995 | 50.002
59.8537 | 136.5832 | -0.11995 | 50.0002
59.8603 | 136.5704 | -0.11995 | 49.9979
59.867 | 136.5569 | -0.11994 | 50.0104
59.8737 | 136.5434 | -0.11994 | 49.9911
59.8803 | 136.5302 | -0.11994 | 50.0047
59.887 | 136.5168 | -0.11993 | 49.9961
59.8937 | 136.5037 | -0.11992 | 49.9998
59.9003 | 136.49 | -0.11992 | 50
59.907 | 136.477 | -0.11991 | 49.9958
59.9137 | 136.4634 | -0.1199 | 50.0061
59.9203 | 136.4497 | -0.11989 | 50.0035
59.927 | 136.4362 | -0.11989 | 50.0097
59.9337 | 136.423 | -0.11988 | 49.9858
59.9403 | 136.4099 | -0.11987 | 50.0065
59.947 | 136.3966 | -0.11986 | 49.9983
59.9537 | 136.3831 | -0.11986 | 49.9988
59.9603 | 136.3697 | -0.11985 | 50.0031
59.967 | 136.3566 | -0.11984 | 49.997
59.9737 | 136.3435 | -0.11983 | 49.9956
59.9803 | 136.33 | -0.11982 | 49.9955
59.987 | 136.3165 | -0.11981 | 50.0029
59.9937 | 136.3036 | -0.11981 | 50.0012
60.0003 | 136.2898 | -0.1198 | 50.0001
60.007 | 136.2772 | -0.11979 | 50
60.0137 | 136.2634 | -0.11978 | 50
60.0203 | 136.2496 | -0.11977 | 49.9916
60.027 | 136.2362 | -0.11977 | 50.0079
60.0337 | 136.2228 | -0.11976 | 50.0015
60.0403 | 136.2095 | -0.11975 | 49.9906
60.047 | 136.1954 | -0.11975 | 50.0163
60.0537 | 136.1831 | -0.11975 | 50.001
60.0603 | 136.1697 | -0.11974 | 49.9916
60.067 | 136.1566 | -0.11974 | 49.9995
60.0737 | 136.144 | -0.11973 | 50
60.0803 | 136.13 | -0.11973 | 50
60.087 | 136.1164 | -0.11972 | 50
60.0937 | 136.1036 | -0.11972 | 50.0127
60.1003 | 136.09 | -0.11972 | 49.9892
60.1062 | 136.0783 | -0.11971 | 49.9978
60.112 | 136.0663 | -0.11971 | 49.9892
60.1187 | 136.0533 | -0.11971 | 50.0099
60.1253 | 136.0394 | -0.11971 | 49.9964
60.132 | 136.0263 | -0.11971 | 49.9955
60.1387 | 136.0132 | -0.11971 | 50.005
60.1453 | 136.0003 | -0.11971 | 50.0003
60.152 | 135.9865 | -0.1197 | 50.0032
60.1587 | 135.973 | -0.1197 | 49.9917
60.1653 | 135.9595 | -0.1197 | 50.0058
60.172 | 135.9465 | -0.1197 | 50.0025
60.1787 | 135.9332 | -0.1197 | 50.0002
60.1853 | 135.9197 | -0.1197 | 50.0106
60.192 | 135.906 | -0.11969 | 49.9964
60.1987 | 135.8928 | -0.11969 | 49.9987
60.2053 | 135.8796 | -0.11969 | 49.9999
60.212 | 135.8666 | -0.11969 | 49.9947
60.2187 | 135.8534 | -0.11968 | 49.9997
60.2253 | 135.8401 | -0.11968 | 49.9979
60.232 | 135.8267 | -0.11968 | 50.002
60.2387 | 135.8133 | -0.11968 | 49.9938
60.2453 | 135.7998 | -0.11968 | 50.0144
60.252 | 135.7864 | -0.11967 | 49.9914
60.2587 | 135.7729 | -0.11967 | 50.0005
60.2653 | 135.7591 | -0.11967 | 49.9895
60.272 | 135.7459 | -0.11966 | 50.0099
60.2787 | 135.733 | -0.11966 | 49.9985
60.2853 | 135.7196 | -0.11966 | 50.002
60.292 | 135.7066 | -0.11966 | 50.0044
60.2987 | 135.6931 | -0.11966 | 49.996
60.3053 | 135.6799 | -0.11965 | 50.0082
60.312 | 135.6661 | -0.11965 | 49.992
60.3187 | 135.6524 | -0.11965 | 50.008
60.3253 | 135.6393 | -0.11965 | 49.9941
60.332 | 135.6262 | -0.11964 | 49.9975
60.3387 | 135.6129 | -0.11964 | 50.0083
60.3453 | 135.5992 | -0.11964 | 50.0005
60.352 | 135.5858 | -0.11963 | 50.0021
60.3587 | 135.5725 | -0.11963 | 49.9896
60.3645 | 135.5612 | -0.11962 | 50.0048
60.3703 | 135.55 | -0.11962 | 49.9949
60.377 | 135.5362 | -0.11961 | 49.988
60.3837 | 135.5228 | -0.11961 | 50.0141
60.3903 | 135.5095 | -0.1196 | 49.9903
60.397 | 135.4965 | -0.11959 | 50.0078
60.4037 | 135.4825 | -0.11958 | 50.0005
60.4103 | 135.4696 | -0.11957 | 50
60.417 | 135.4562 | -0.11956 | 49.9989
60.4237 | 135.4428 | -0.11955 | 50.001
60.4303 | 135.4299 | -0.11954 | 49.9969
60.437 | 135.4161 | -0.11953 | 50.0009
60.4437 | 135.4028 | -0.11952 | 50.0064
60.4503 | 135.3892 | -0.11951 | 49.9962
60.457 | 135.3761 | -0.1195 | 50.0061
60.4637 | 135.3622 | -0.11949 | 50.0025
60.4703 | 135.3498 | -0.11947 | 49.9917
60.477 | 135.3364 | -0.11946 | 50.0005
60.4837 | 135.3225 | -0.11944 | 50.0022
60.4903 | 135.3093 | -0.11942 | 49.9991
60.497 | 135.296 | -0.1194 | 49.9999
60.5037 | 135.2832 | -0.11938 | 49.9989
60.5103 | 135.2692 | -0.11936 | 49.9989
60.517 | 135.2564 | -0.11934 | 49.9999
60.5237 | 135.2426 | -0.11932 | 49.9979
60.5303 | 135.2289 | -0.11929 | 50.002
60.537 | 135.2163 | -0.11927 | 49.998
60.5437 | 135.2022 | -0.11924 | 50.0009
60.5503 | 135.1887 | -0.11922 | 50.0032
60.557 | 135.1758 | -0.11919 | 50.0055
60.5637 | 135.1628 | -0.11916 | 50.0014
60.5703 | 135.1497 | -0.11913 | 49.9916
60.577 | 135.136 | -0.1191 | 50.0037
60.5837 | 135.1236 | -0.11907 | 50.0003
60.5903 | 135.1094 | -0.11903 | 49.9958
60.597 | 135.0961 | -0.119 | 50.0008
60.6037 | 135.0831 | -0.11896 | 49.999
60.6103 | 135.0695 | -0.11892 | 50.0095
60.617 | 135.0554 | -0.11889 | 49.9953
60.6228 | 135.0445 | -0.11885 | 50
60.6287 | 135.0328 | -0.11882 | 49.9955
60.6353 | 135.0189 | -0.11878 | 50.0008
60.642 | 135.0058 | -0.11874 | 50.0096
60.6487 | 134.9922 | -0.11871 | 49.9943
60.6553 | 134.9794 | -0.11867 | 49.988
60.662 | 134.9659 | -0.11862 | 50.0067
60.6687 | 134.9528 | -0.11858 | 50.0004
60.6753 | 134.9391 | -0.11854 | 50.0043
60.682 | 134.926 | -0.1185 | 49.9918
60.6887 | 134.9121 | -0.11845 | 50.0111
60.6953 | 134.8995 | -0.11841 | 49.9975
60.702 | 134.8861 | -0.11837 | 49.9956
60.7087 | 134.8724 | -0.11832 | 50.0082
60.7153 | 134.8598 | -0.11828 | 49.9921
60.722 | 134.8458 | -0.11823 | 49.9995
60.7287 | 134.8325 | -0.11819 | 50.0105
60.7353 | 134.8198 | -0.11814 | 49.9943
60.742 | 134.8058 | -0.1181 | 49.9996
60.7487 | 134.7924 | -0.11805 | 49.9979
60.7553 | 134.7791 | -0.11801 | 50.0052
60.762 | 134.7655 | -0.11797 | 49.994
60.7687 | 134.7512 | -0.11792 | 49.9986
60.7753 | 134.7384 | -0.11788 | 49.9999
60.782 | 134.7251 | -0.11783 | 50.0042
60.7887 | 134.7124 | -0.11779 | 49.996
60.7953 | 134.6984 | -0.11774 | 49.9966
60.802 | 134.6859 | -0.11769 | 49.9966
60.8087 | 134.6718 | -0.11765 | 50.003
60.8153 | 134.6589 | -0.1176 | 49.9949
60.822 | 134.6456 | -0.11755 | 50.0081
60.8287 | 134.6317 | -0.1175 | 49.9984
60.8353 | 134.619 | -0.11745 | 50.0062
60.842 | 134.6053 | -0.1174 | 49.9962
60.8487 | 134.5924 | -0.11735 | 49.9998
60.8553 | 134.579 | -0.1173 | 49.9979
60.862 | 134.5654 | -0.11725 | 49.9935
60.8687 | 134.552 | -0.1172 | 50.0112
60.8753 | 134.5389 | -0.11715 | 49.9944
60.8812 | 134.5273 | -0.11711 | 50.0035
60.887 | 134.5154 | -0.11706 | 50.0046
60.8937 | 134.5028 | -0.11701 | 50.0098
60.9003 | 134.4896 | -0.11696 | 49.9879
60.907 | 134.4761 | -0.11691 | 49.9961
60.9137 | 134.4626 | -0.11686 | 50.0029
60.9203 | 134.4494 | -0.1168 | 49.997
60.927 | 134.4359 | -0.11675 | 50.0019
60.9337 | 134.4222 | -0.11669 | 49.9959
60.9403 | 134.4089 | -0.11664 | 50.0124
60.947 | 134.3951 | -0.11658 | 49.9902
60.9537 | 134.3821 | -0.11652 | 50.01
60.9603 | 134.3681 | -0.11646 | 49.9805
60.967 | 134.3549 | -0.11641 | 50.0104
60.9737 | 134.3423 | -0.11635 | 50.0006
60.9803 | 134.3289 | -0.11629 | 50.0085
60.987 | 134.3154 | -0.11623 | 49.9921
60.9937 | 134.3028 | -0.11616 | 50.0101
61.0003 | 134.2894 | -0.1161 | 49.9922
61.007 | 134.2759 | -0.11603 | 49.9985
61.0137 | 134.263 | -0.11597 | 50.001
61.0203 | 134.2496 | -0.1159 | 49.9979
61.027 | 134.2366 | -0.11584 | 49.9999
61.0337 | 134.2228 | -0.11577 | 50
61.0403 | 134.2089 | -0.11571 | 50.0106
61.047 | 134.1954 | -0.11564 | 49.9943
61.0537 | 134.1824 | -0.11558 | 49.9954
61.0603 | 134.1693 | -0.11551 | 49.9997
61.067 | 134.1552 | -0.11545 | 49.9989
61.0737 | 134.1424 | -0.11538 | 50.001
61.0803 | 134.1289 | -0.11532 | 49.999
61.087 | 134.1157 | -0.11525 | 50.0052
61.0937 | 134.1024 | -0.11518 | 49.9961
61.1003 | 134.0891 | -0.11511 | 49.9997
61.107 | 134.076 | -0.11504 | 50.001
61.1137 | 134.0631 | -0.11497 | 49.999
61.1203 | 134.049 | -0.1149 | 50.0042
61.127 | 134.0366 | -0.11483 | 49.996
61.1337 | 134.0226 | -0.11475 | 50.004
61.1395 | 134.0115 | -0.11469 | 50.0063
61.1453 | 133.9994 | -0.11462 | 49.9958
61.152 | 133.9858 | -0.11455 | 49.9955
61.1587 | 133.9724 | -0.11447 | 49.9997
61.1653 | 133.959 | -0.11439 | 50
61.172 | 133.9457 | -0.11432 | 50
61.1787 | 133.9334 | -0.11424 | 50
61.1853 | 133.9191 | -0.11416 | 50
61.192 | 133.9055 | -0.11408 | 50.0042
61.1987 | 133.8927 | -0.114 | 49.9971
61.2053 | 133.8798 | -0.11392 | 49.9914
61.212 | 133.8659 | -0.11384 | 50.0026
61.2187 | 133.8528 | -0.11376 | 50.0044
61.2253 | 133.8396 | -0.11368 | 50.0024
61.232 | 133.8264 | -0.1136 | 49.998
61.2387 | 133.8126 | -0.11352 | 50.0084
61.2453 | 133.7997 | -0.11344 | 50.0069
61.252 | 133.7858 | -0.11336 | 49.9877
61.2587 | 133.7724 | -0.11328 | 50.0056
61.2653 | 133.7594 | -0.11319 | 50.0003
61.272 | 133.7458 | -0.11311 | 49.9947
61.2787 | 133.7329 | -0.11302 | 49.9986
61.2853 | 133.7186 | -0.11293 | 50.0041
61.292 | 133.706 | -0.11285 | 49.9855
61.2987 | 133.6925 | -0.11276 | 50.0075
61.3053 | 133.6799 | -0.11267 | 49.9994
61.312 | 133.6657 | -0.11258 | 50
61.3187 | 133.6528 | -0.11249 | 50.001
61.3253 | 133.6396 | -0.11239 | 50.0001
61.332 | 133.6252 | -0.1123 | 49.9979
61.3387 | 133.6122 | -0.1122 | 50.0062
61.3453 | 133.5988 | -0.1121 | 49.9919
61.352 | 133.5851 | -0.112 | 49.9984
61.3587 | 133.5724 | -0.11191 | 50.0094
61.3653 | 133.559 | -0.11181 | 50.0069
61.372 | 133.5456 | -0.11171 | 49.9899
61.3787 | 133.5321 | -0.1116 | 49.9994
61.3853 | 133.5191 | -0.1115 | 50.0042
61.392 | 133.5058 | -0.1114 | 49.9876
61.3978 | 133.4938 | -0.11131 | 50.0096
61.4037 | 133.4822 | -0.11122 | 50.001
61.4103 | 133.4689 | -0.11111 | 50.0001
61.417 | 133.4554 | -0.111 | 50.0021
61.4237 | 133.4423 | -0.11089 | 49.9991
61.4303 | 133.4292 | -0.11078 | 49.9925
61.437 | 133.4161 | -0.11067 | 50.0006
61.4437 | 133.4023 | -0.11056 | 50.0011
61.4503 | 133.3894 | -0.11045 | 50.0001
61.457 | 133.376 | -0.11033 | 50.0042
61.4637 | 133.3624 | -0.11022 | 49.9939
61.4703 | 133.3496 | -0.1101 | 50.0049
61.477 | 133.3361 | -0.10998 | 50.0014
61.4837 | 133.3225 | -0.10986 | 50.0107
61.4903 | 133.3093 | -0.10973 | 49.9901
61.497 | 133.2964 | -0.10961 | 49.9983
61.5037 | 133.2825 | -0.10948 | 50.0094
61.5103 | 133.2698 | -0.10935 | 49.9921
61.517 | 133.2563 | -0.10922 | 50.0006
61.5237 | 133.2424 | -0.10908 | 49.999
61.5303 | 133.2296 | -0.10895 | 49.9999
61.537 | 133.216 | -0.10881 | 49.9989
61.5437 | 133.2023 | -0.10867 | 49.9999
61.5503 | 133.1891 | -0.10853 | 50.001
61.557 | 133.1758 | -0.10839 | 50.0001
61.5637 | 133.163 | -0.10824 | 49.9979
61.5703 | 133.1496 | -0.10809 | 50.002
61.577 | 133.1359 | -0.10794 | 50.0054
61.5837 | 133.1228 | -0.10779 | 49.995
61.5903 | 133.1099 | -0.10764 | 49.9997
61.597 | 133.0962 | -0.10748 | 49.9989
61.6037 | 133.0837 | -0.10733 | 49.9957
61.6103 | 133.0694 | -0.10717 | 50.005
61.617 | 133.0562 | -0.10702 | 50.0014
61.6237 | 133.043 | -0.10686 | 50.0012
61.6303 | 133.0293 | -0.1067 | 49.999
61.637 | 133.0162 | -0.10653 | 49.9978
61.6437 | 133.0027 | -0.10637 | 50.0052
61.6503 | 132.9893 | -0.1062 | 49.9961
61.6562 | 132.9777 | -0.10606 | 49.9997
61.662 | 132.9657 | -0.10591 | 50.0021
61.6687 | 132.952 | -0.10574 | 50.0044
61.6753 | 132.9391 | -0.10557 | 49.995
61.682 | 132.9261 | -0.10539 | 49.9986
61.6887 | 132.912 | -0.10522 | 49.9915
61.6953 | 132.8995 | -0.10504 | 50.01
61.702 | 132.8861 | -0.10486 | 49.9985
61.7087 | 132.8727 | -0.10467 | 49.9957
61.7153 | 132.8599 | -0.10449 | 49.9955
61.722 | 132.8463 | -0.10431 | 50.0082
61.7287 | 132.8329 | -0.10412 | 50.0037
61.7353 | 132.8194 | -0.10393 | 49.9971
61.742 | 132.8054 | -0.10373 | 49.9998
61.7487 | 132.7924 | -0.10354 | 50
61.7553 | 132.7791 | -0.10334 | 50
61.762 | 132.7654 | -0.10314 | 50.0063
61.7687 | 132.7529 | -0.10294 | 49.9951
61.7753 | 132.7393 | -0.10273 | 50.0092
61.782 | 132.7254 | -0.10252 | 49.9995
61.7887 | 132.7132 | -0.10231 | 49.9883
61.7953 | 132.6994 | -0.10209 | 50.0035
61.802 | 132.6864 | -0.10187 | 49.9992
61.8087 | 132.6726 | -0.10165 | 49.9999
61.8153 | 132.6592 | -0.10142 | 49.9968
61.822 | 132.646 | -0.10119 | 50.0093
61.8287 | 132.6329 | -0.10096 | 49.9932
61.8353 | 132.6197 | -0.10073 | 49.9911
61.842 | 132.6071 | -0.1005 | 50.0079
61.8487 | 132.5934 | -0.10026 | 50.0005
61.8553 | 132.5799 | -0.10002 | 50
61.862 | 132.5665 | -0.099763 | 50
61.8687 | 132.553 | -0.099507 | 49.999
61.8753 | 132.5392 | -0.099247 | 50.001
61.882 | 132.5264 | -0.098979 | 50.0001
61.8887 | 132.5132 | -0.09871 | 50.0011
61.8953 | 132.4995 | -0.09844 | 49.999
61.902 | 132.4864 | -0.098165 | 49.9915
61.9087 | 132.4728 | -0.097882 | 50.01
61.9145 | 132.4612 | -0.097626 | 50.0038
61.9203 | 132.4499 | -0.097367 | 49.9969
61.927 | 132.4364 | -0.097065 | 50.003
61.9337 | 132.423 | -0.096759 | 50.0002
61.9403 | 132.41 | -0.096449 | 49.9873
61.947 | 132.3964 | -0.096137 | 50.0077
61.9537 | 132.3832 | -0.095822 | 50.0005
61.9603 | 132.37 | -0.095504 | 50.0085
61.967 | 132.3563 | -0.095185 | 49.9921
61.9737 | 132.3434 | -0.094862 | 49.9963
61.9803 | 132.3298 | -0.094537 | 49.9998
61.987 | 132.3168 | -0.094207 | 50.001
61.9937 | 132.3029 | -0.09387 | 49.998
62.0003 | 132.2896 | -0.093527 | 50.0126
62.007 | 132.2764 | -0.09318 | 49.987
62.0137 | 132.2634 | -0.092828 | 50.0045
62.0203 | 132.2499 | -0.092474 | 49.995
62.027 | 132.2366 | -0.092119 | 49.9976
62.0337 | 132.2235 | -0.091762 | 50.0072
62.0403 | 132.2097 | -0.091402 | 50.0005
62.047 | 132.1961 | -0.091033 | 50.0043
62.0537 | 132.1833 | -0.090657 | 49.9939
62.0603 | 132.1699 | -0.090271 | 50.0165
62.067 | 132.1565 | -0.089882 | 49.9883
62.0737 | 132.1432 | -0.089484 | 49.9972
62.0803 | 132.13 | -0.089073 | 49.9998
62.087 | 132.1168 | -0.088646 | 50.0032
62.0937 | 132.1031 | -0.088206 | 49.9981
62.1003 | 132.0903 | -0.087759 | 49.9988
62.107 | 132.0759 | -0.087301 | 49.9999
62.1137 | 132.063 | -0.086819 | 50
62.1203 | 132.0502 | -0.08632 | 50
62.127 | 132.0363 | -0.085819 | 50
62.1337 | 132.0235 | -0.085305 | 50.0085
62.1403 | 132.0099 | -0.08478 | 49.9921
62.147 | 131.9967 | -0.084245 | 50.0016
62.1537 | 131.9831 | -0.083691 | 49.998
62.1603 | 131.9698 | -0.083124 | 50.0073
62.167 | 131.957 | -0.082558 | 49.9973
62.1728 | 131.9458 | -0.082065 | 49.9945
62.1787 | 131.9334 | -0.081574 | 49.9995
62.1853 | 131.9206 | -0.081009 | 50.0042
62.192 | 131.9069 | -0.080427 | 49.996
62.1987 | 131.8936 | -0.079842 | 49.9997
62.2053 | 131.8801 | -0.079257 | 50.0084
62.212 | 131.867 | -0.07867 | 49.9921
62.2187 | 131.8533 | -0.078073 | 49.99
62.2253 | 131.8409 | -0.077462 | 50.0152
62.232 | 131.8272 | -0.076843 | 49.9957
62.2387 | 131.8142 | -0.076205 | 49.9987
62.2453 | 131.8006 | -0.075537 | 49.9915
62.252 | 131.7869 | -0.074841 | 50.008
62.2587 | 131.7743 | -0.074121 | 49.9899
62.2653 | 131.7604 | -0.073383 | 50.0068
62.272 | 131.7474 | -0.072627 | 50.0036
62.2787 | 131.7336 | -0.071861 | 49.9918
62.2853 | 131.7208 | -0.071091 | 50.009
62.292 | 131.707 | -0.070314 | 50.008
62.2987 | 131.6938 | -0.069528 | 49.9899
62.3053 | 131.68 | -0.068737 | 50.011
62.312 | 131.6668 | -0.067929 | 49.9912
62.3187 | 131.654 | -0.067112 | 49.9994
62.3253 | 131.6408 | -0.066282 | 50.0084
62.332 | 131.628 | -0.065436 | 49.9921
62.3387 | 131.6149 | -0.064569 | 49.9953
62.3453 | 131.6014 | -0.063685 | 50.0039
62.352 | 131.5886 | -0.062795 | 50.0087
62.3587 | 131.5744 | -0.061908 | 49.9921
62.3653 | 131.5613 | -0.061025 | 49.991
62.372 | 131.5483 | -0.060141 | 50.0079
62.3787 | 131.5344 | -0.059251 | 50.0026
62.3853 | 131.5214 | -0.058355 | 49.9949
62.392 | 131.5078 | -0.057452 | 50.0029
62.3987 | 131.4948 | -0.056543 | 49.9981
62.4053 | 131.4816 | -0.055618 | 49.9956
62.412 | 131.4688 | -0.054674 | 50.005
62.4187 | 131.4556 | -0.053718 | 49.9971
62.4253 | 131.4418 | -0.052749 | 50.004
62.4312 | 131.4301 | -0.051888 | 49.9947
62.437 | 131.4191 | -0.051018 | 49.9977
62.4437 | 131.4056 | -0.050018 | 50.0147
62.4503 | 131.3928 | -0.049014 | 49.9946
62.457 | 131.3789 | -0.048002 | 50.006
62.4637 | 131.3661 | -0.046967 | 49.994
62.4703 | 131.3525 | -0.045912 | 49.9975
62.477 | 131.339 | -0.044845 | 50.0083
62.4837 | 131.326 | -0.043778 | 49.99
62.4903 | 131.3125 | -0.042703 | 50.0015
62.497 | 131.2986 | -0.041616 | 50.0107
62.5037 | 131.2856 | -0.040515 | 49.9901
62.5103 | 131.2721 | -0.0394 | 49.9983
62.517 | 131.2596 | -0.038254 | 49.9967
62.5237 | 131.2461 | -0.037084 | 50.004
62.5303 | 131.2325 | -0.035888 | 49.9992
62.537 | 131.2194 | -0.034687 | 49.9989
62.5437 | 131.2056 | -0.033459 | 49.9999
62.5503 | 131.1931 | -0.032213 | 50.0063
62.557 | 131.1795 | -0.030952 | 49.994
62.5637 | 131.1667 | -0.029681 | 50.0017
62.5703 | 131.1528 | -0.028411 | 50.0022
62.577 | 131.1402 | -0.02714 | 49.998
62.5837 | 131.1264 | -0.025868 | 50.002
62.5903 | 131.1128 | -0.024586 | 49.998
62.597 | 131.0991 | -0.023295 | 49.9988
62.6037 | 131.0863 | -0.021985 | 50.0052
62.6103 | 131.0732 | -0.020662 | 50.0056
62.617 | 131.0599 | -0.019325 | 49.9887
62.6237 | 131.0472 | -0.017973 | 50.0025
62.6303 | 131.0332 | -0.01662 | 50.0033
62.637 | 131.0203 | -0.015251 | 49.996
62.6437 | 131.0067 | -0.013757 | 50.0061
62.6503 | 130.9934 | -0.012167 | 49.9835
62.657 | 130.9796 | -0.010631 | 50.0095
62.6637 | 130.967 | -0.0090757 | 50.0091
62.6703 | 130.9537 | -0.0073937 | 49.99
62.677 | 130.9407 | -0.0057264 | 50.0015
62.6837 | 130.9273 | -0.0039957 | 50.0085
62.6895 | 130.9155 | -0.0023068 | 50.0071
62.6953 | 130.9044 | -0.00059649 | 49.9924
62.702 | 130.891 | 0.0013895 | 49.9942
62.7087 | 130.8774 | 0.0035255 | 50.0039
62.7153 | 130.8642 | 0.0056622 | 49.9992
62.722 | 130.851 | 0.0075656 | 49.9968
62.7287 | 130.8381 | 0.0093895 | 49.9998
62.7353 | 130.8249 | 0.011263 | 50
62.742 | 130.8118 | 0.01328 | 49.9989
62.7487 | 130.7984 | 0.015187 | 50.002
62.7553 | 130.7852 | 0.01703 | 49.9991
62.762 | 130.7719 | 0.019008 | 49.9957
62.7687 | 130.7588 | 0.021104 | 50.0082
62.7753 | 130.7456 | 0.023282 | 49.9963
62.782 | 130.7324 | 0.025522 | 50.0008
62.7887 | 130.7187 | 0.027679 | 49.999
62.7953 | 130.7064 | 0.029747 | 49.9989
62.802 | 130.6921 | 0.032002 | 50.001
62.8087 | 130.679 | 0.034606 | 50.0001
62.8153 | 130.6657 | 0.037195 | 49.9989
62.822 | 130.6526 | 0.039892 | 49.9968
62.8287 | 130.6395 | 0.042667 | 50.0125
62.8353 | 130.6266 | 0.045575 | 49.9965
62.842 | 130.6134 | 0.048636 | 49.9966
62.8487 | 130.5997 | 0.051908 | 49.9987
62.8553 | 130.5863 | 0.055011 | 50.001
62.862 | 130.573 | 0.058225 | 49.999
62.8687 | 130.5599 | 0.061539 | 50.0084
62.8753 | 130.5466 | 0.06464 | 49.9921
62.882 | 130.5337 | 0.067699 | 50.0006
62.8887 | 130.5204 | 0.071047 | 50
62.8953 | 130.5065 | 0.074526 | 49.9989
62.902 | 130.494 | 0.077913 | 49.9999
62.9087 | 130.4806 | 0.081819 | 50
62.9153 | 130.4673 | 0.0857 | 50.0021
62.922 | 130.4543 | 0.089295 | 49.998
62.9287 | 130.4409 | 0.093061 | 49.9882
62.9353 | 130.4275 | 0.096791 | 50.012
62.942 | 130.4149 | 0.10037 | 49.9997
62.9478 | 130.4031 | 0.10362 | 50
62.9537 | 130.3912 | 0.10715 | 50.0001
62.9603 | 130.3782 | 0.11085 | 49.9979
62.967 | 130.3654 | 0.11458 | 50.002
62.9737 | 130.352 | 0.11869 | 50.0044
62.9803 | 130.3388 | 0.12268 | 50.0024
62.987 | 130.3255 | 0.12656 | 49.998
62.9937 | 130.312 | 0.13051 | 50.0041
63.0003 | 130.2995 | 0.13457 | 50.0003
63.007 | 130.2855 | 0.13855 | 49.9968
63.0137 | 130.2722 | 0.14259 | 49.9945
63.0203 | 130.2594 | 0.14677 | 50.0102
63.027 | 130.2457 | 0.15134 | 49.9911
63.0337 | 130.2328 | 0.15583 | 49.9973
63.0403 | 130.2194 | 0.16041 | 50.0009
63.047 | 130.2064 | 0.16487 | 49.9958
63.0537 | 130.1938 | 0.16899 | 50.004
63.0603 | 130.1806 | 0.17317 | 50.0003
63.067 | 130.1674 | 0.17715 | 50
63.0737 | 130.154 | 0.18131 | 50.0011
63.0803 | 130.1414 | 0.18548 | 49.998
63.087 | 130.1278 | 0.19006 | 50.0009
63.0937 | 130.1144 | 0.19465 | 50.0022
63.1003 | 130.1016 | 0.19889 | 49.9959
63.107 | 130.0877 | 0.20263 | 50.0019
63.1137 | 130.0746 | 0.20693 | 50.0107
63.1203 | 130.0616 | 0.21121 | 49.9922
63.127 | 130.0487 | 0.21573 | 49.9963
63.1337 | 130.0359 | 0.22037 | 50.0008
63.1403 | 130.0226 | 0.22503 | 50.0138
63.147 | 130.0086 | 0.23012 | 49.9913
63.1537 | 129.9959 | 0.23503 | 49.9963
63.1603 | 129.9827 | 0.23949 | 50.0051
63.167 | 129.9699 | 0.24428 | 49.994
63.1737 | 129.9562 | 0.24971 | 49.9996
63.1803 | 129.9432 | 0.25508 | 49.9957
63.187 | 129.93 | 0.2602 | 50.004
63.1937 | 129.9169 | 0.26554 | 50.0003
63.2003 | 129.9039 | 0.27017 | 50
63.2062 | 129.893 | 0.27385 | 50
63.212 | 129.8814 | 0.27824 | 50
63.2187 | 129.8679 | 0.28346 | 50.0011
63.2253 | 129.8548 | 0.28906 | 49.999
63.232 | 129.8421 | 0.2944 | 50.0084
63.2387 | 129.829 | 0.29993 | 49.9921
63.2453 | 129.8154 | 0.30536 | 49.9995
63.252 | 129.8024 | 0.31107 | 50
63.2587 | 129.7891 | 0.31639 | 50.0085
63.2653 | 129.7759 | 0.32126 | 49.9921
63.272 | 129.7634 | 0.32688 | 50.0048
63.2787 | 129.7502 | 0.33255 | 49.995
63.2853 | 129.7369 | 0.33838 | 50.0039
63.292 | 129.7234 | 0.3448 | 49.996
63.2987 | 129.7099 | 0.35075 | 49.9997
63.3053 | 129.6972 | 0.35667 | 50
63.312 | 129.6837 | 0.36211 | 50
63.3187 | 129.6708 | 0.36789 | 50.0042
63.3253 | 129.6575 | 0.37462 | 49.9876
63.332 | 129.6444 | 0.38084 | 50.0077
63.3387 | 129.6315 | 0.38699 | 49.9984
63.3453 | 129.618 | 0.39318 | 50.002
63.352 | 129.6057 | 0.39923 | 50.0012
63.3587 | 129.5921 | 0.40524 | 49.999
63.3653 | 129.5796 | 0.4116 | 50.0031
63.372 | 129.5667 | 0.41811 | 49.9991
63.3787 | 129.5537 | 0.42492 | 49.9989
63.3853 | 129.5412 | 0.43142 | 50.0084
63.392 | 129.5268 | 0.43758 | 49.9931
63.3987 | 129.5144 | 0.44405 | 50.0059
63.4053 | 129.5013 | 0.45048 | 49.9919
63.412 | 129.4885 | 0.45671 | 49.9995
63.4187 | 129.4752 | 0.46317 | 50
63.4253 | 129.4621 | 0.47023 | 49.9989
63.432 | 129.4491 | 0.47707 | 50.001
63.4387 | 129.4362 | 0.48402 | 50.0043
63.4453 | 129.423 | 0.49072 | 49.996
63.452 | 129.4092 | 0.49746 | 49.9976
63.4587 | 129.3965 | 0.50485 | 50.002
63.4645 | 129.3844 | 0.51085 | 49.9889
63.4703 | 129.373 | 0.51632 | 49.9974
63.477 | 129.3599 | 0.52307 | 50.0115
63.4837 | 129.3473 | 0.53016 | 49.9997
63.4903 | 129.3342 | 0.53759 | 50.0042
63.497 | 129.3216 | 0.54509 | 49.9971
63.5037 | 129.3085 | 0.55231 | 50.002
63.5103 | 129.2961 | 0.55986 | 50.0012
63.517 | 129.2826 | 0.56703 | 49.9969
63.5237 | 129.2692 | 0.5746 | 50.0072
63.5303 | 129.2563 | 0.582 | 49.992
63.537 | 129.2431 | 0.59004 | 49.9995
63.5437 | 129.2301 | 0.59697 | 50.001
63.5503 | 129.2166 | 0.60471 | 49.999
63.557 | 129.2044 | 0.61192 | 49.9894
63.5637 | 129.1919 | 0.62017 | 50.0036
63.5703 | 129.1784 | 0.62819 | 50.0066
63.577 | 129.1651 | 0.63618 | 50.0004
63.5837 | 129.152 | 0.64404 | 49.9916
63.5903 | 129.1394 | 0.65194 | 49.9942
63.597 | 129.1262 | 0.65972 | 50.0123
63.6037 | 129.1136 | 0.6678 | 49.9977
63.6103 | 129.1002 | 0.67556 | 50.003
63.617 | 129.0879 | 0.68388 | 50.0012
63.6237 | 129.0745 | 0.69214 | 49.9969
63.6303 | 129.0616 | 0.70067 | 50.0061
63.637 | 129.0492 | 0.70927 | 49.9972
63.6437 | 129.0362 | 0.71734 | 49.9998
63.6503 | 129.0227 | 0.72628 | 50
63.657 | 129.0096 | 0.73487 | 50
63.6637 | 128.9972 | 0.74321 | 50.0127
63.6703 | 128.984 | 0.75069 | 49.9881
63.677 | 128.9716 | 0.75834 | 49.9993
63.6837 | 128.9585 | 0.76701 | 50.001
63.6903 | 128.9449 | 0.7761 | 49.999
63.697 | 128.9321 | 0.78488 | 50.001
63.7037 | 128.919 | 0.79401 | 50.0001
63.7103 | 128.9065 | 0.80231 | 50.0053
63.717 | 128.8936 | 0.81107 | 49.9855
63.7228 | 128.8814 | 0.81914 | 50.0094
63.7287 | 128.8712 | 0.82689 | 49.9988
63.7353 | 128.8576 | 0.83591 | 49.9999
63.742 | 128.8439 | 0.84481 | 50.0021
63.7487 | 128.8318 | 0.85334 | 50.0086
63.7553 | 128.8187 | 0.8628 | 49.9942
63.762 | 128.806 | 0.87159 | 50.0018
63.7687 | 128.7934 | 0.88067 | 49.9959
63.7753 | 128.7798 | 0.89027 | 49.9997
63.782 | 128.767 | 0.89941 | 50.001
63.7887 | 128.7545 | 0.90889 | 50.0032
63.7953 | 128.7413 | 0.91718 | 49.9949
63.802 | 128.728 | 0.92569 | 50.0008
63.8087 | 128.7152 | 0.93434 | 49.9937
63.8153 | 128.7022 | 0.94324 | 50.0059
63.822 | 128.6894 | 0.95358 | 49.9993
63.8287 | 128.6766 | 0.96271 | 49.9936
63.8353 | 128.6634 | 0.97202 | 50.007
63.842 | 128.65 | 0.98115 | 50.0004
63.8487 | 128.6369 | 0.99056 | 50.0043
63.8553 | 128.6246 | 0.99948 | 49.996
63.862 | 128.6116 | 1.0085 | 49.9997
63.8687 | 128.5981 | 1.018 | 50
63.8753 | 128.5848 | 1.0272 | 50
63.882 | 128.5723 | 1.0362 | 49.9989
63.8887 | 128.5596 | 1.0452 | 50.001
63.8953 | 128.5465 | 1.0544 | 50.0011
63.902 | 128.5334 | 1.0634 | 49.999
63.9087 | 128.5209 | 1.0729 | 49.9978
63.9153 | 128.5078 | 1.0816 | 49.9935
63.922 | 128.4949 | 1.0906 | 50.008
63.9287 | 128.4821 | 1.0999 | 50.0005
63.9353 | 128.4691 | 1.108 | 50
63.942 | 128.4564 | 1.1167 | 50.0021
63.9487 | 128.4429 | 1.1258 | 49.9959
63.9553 | 128.43 | 1.1349 | 50.0103
63.962 | 128.417 | 1.1431 | 49.9964
63.9687 | 128.4041 | 1.1523 | 49.9955
63.9753 | 128.3912 | 1.1612 | 49.9987
63.9812 | 128.3794 | 1.1689 | 50.0097
63.987 | 128.3681 | 1.1767 | 49.99
63.9937 | 128.3554 | 1.1846 | 50.0025
64.0003 | 128.3423 | 1.1929 | 49.997
64.007 | 128.3295 | 1.2016 | 50.004
64.0137 | 128.3164 | 1.2099 | 50.0003
64.0203 | 128.3034 | 1.2186 | 49.999
64.027 | 128.2904 | 1.2268 | 50.001
64.0337 | 128.2771 | 1.2347 | 49.998
64.0403 | 128.2645 | 1.2421 | 50.0105
64.047 | 128.252 | 1.2496 | 49.9943
64.0537 | 128.2387 | 1.2577 | 49.9975
64.0603 | 128.2264 | 1.2653 | 50.002
64.067 | 128.2128 | 1.2735 | 50.0044
64.0737 | 128.1997 | 1.2818 | 49.9939
64.0803 | 128.1867 | 1.2896 | 49.9996
64.087 | 128.1733 | 1.2965 | 50.001
64.0937 | 128.1605 | 1.3034 | 49.999
64.1003 | 128.1471 | 1.31 | 50
64.107 | 128.1343 | 1.3175 | 49.9968
64.1137 | 128.1215 | 1.3243 | 50.0051
64.1203 | 128.109 | 1.3309 | 49.9961
64.127 | 128.0958 | 1.3375 | 50.0019
64.1337 | 128.0826 | 1.3443 | 49.998
64.1403 | 128.0696 | 1.3511 | 50.002
64.147 | 128.0564 | 1.3568 | 50.0012
64.1537 | 128.0432 | 1.3626 | 50.0001
64.1603 | 128.0301 | 1.3683 | 49.9989
64.167 | 128.0168 | 1.374 | 50.0116
64.1737 | 128.0044 | 1.3794 | 49.9912
64.1803 | 127.9908 | 1.385 | 50.0047
64.187 | 127.978 | 1.3905 | 49.9971
64.1937 | 127.9651 | 1.3954 | 49.9966
64.2003 | 127.9513 | 1.3997 | 49.9998
64.207 | 127.9387 | 1.4041 | 50.0074
64.2137 | 127.9258 | 1.4086 | 49.992
64.2203 | 127.9125 | 1.4126 | 50.0005
64.227 | 127.8989 | 1.4166 | 50.0074
64.2337 | 127.8858 | 1.4198 | 49.9793
64.2395 | 127.8743 | 1.4224 | 50.0114
64.2453 | 127.8628 | 1.4252 | 49.9992
64.252 | 127.8493 | 1.4283 | 50.0021
64.2587 | 127.8365 | 1.4312 | 50.0044
64.2653 | 127.8228 | 1.4341 | 49.994
64.272 | 127.8103 | 1.4364 | 50.0166
64.2787 | 127.7972 | 1.4384 | 49.982
64.2853 | 127.784 | 1.4404 | 50.0052
64.292 | 127.7706 | 1.4423 | 50.0003
64.2987 | 127.7575 | 1.4437 | 50.0043
64.3053 | 127.7447 | 1.4448 | 50.0045
64.312 | 127.7309 | 1.4459 | 50.0003
64.3187 | 127.7176 | 1.4467 | 49.9926
64.3253 | 127.7042 | 1.4473 | 50.0006
64.332 | 127.6912 | 1.4479 | 49.9979
64.3387 | 127.6778 | 1.4486 | 49.9893
64.3453 | 127.6644 | 1.4492 | 50.0099
64.352 | 127.6511 | 1.4497 | 50.0027
64.3587 | 127.6375 | 1.4503 | 49.9959
64.3653 | 127.6238 | 1.4509 | 50.0008
64.372 | 127.6107 | 1.4514 | 50.0032
64.3787 | 127.5976 | 1.4519 | 49.9981
64.3853 | 127.5834 | 1.4524 | 49.9999
64.392 | 127.5707 | 1.4528 | 50
64.3987 | 127.5575 | 1.4532 | 49.9958
64.4053 | 127.5436 | 1.4536 | 50.0103
64.412 | 127.53 | 1.4539 | 49.9901
64.4187 | 127.5169 | 1.4541 | 50.0121
64.4253 | 127.5034 | 1.4543 | 49.9933
64.432 | 127.4897 | 1.4542 | 49.9985
64.4387 | 127.4759 | 1.4538 | 49.9999
64.4453 | 127.4622 | 1.4528 | 50.0085
64.452 | 127.449 | 1.4513 | 49.9921
64.4587 | 127.4357 | 1.4489 | 50.0006
64.4653 | 127.4227 | 1.4456 | 49.999
64.472 | 127.4094 | 1.4414 | 49.9999
64.4787 | 127.3953 | 1.437 | 50
64.4853 | 127.3819 | 1.4317 | 50
64.492 | 127.3682 | 1.4251 | 50
64.4978 | 127.356 | 1.4181 | 49.9859
64.5037 | 127.3446 | 1.4106 | 50.0057
64.5103 | 127.3311 | 1.4017 | 50.0035
64.517 | 127.3172 | 1.3935 | 49.9992
64.5237 | 127.3035 | 1.3853 | 50.0021
64.5303 | 127.2896 | 1.3762 | 49.9959
64.537 | 127.2761 | 1.3666 | 50.0019
64.5437 | 127.2622 | 1.3569 | 50.0086
64.5503 | 127.2483 | 1.3472 | 50.0037
64.557 | 127.2345 | 1.3373 | 50.0034
64.5637 | 127.221 | 1.3273 | 49.9886
64.5703 | 127.2078 | 1.3177 | 49.9982
64.577 | 127.1937 | 1.3072 | 49.9999
64.5837 | 127.1792 | 1.296 | 49.9989
64.5903 | 127.1663 | 1.2843 | 50.001
64.597 | 127.1531 | 1.2729 | 50.0001
64.6037 | 127.1392 | 1.2623 | 50
64.6103 | 127.1252 | 1.2508 | 50.0074
64.617 | 127.1108 | 1.2393 | 49.993
64.6237 | 127.0973 | 1.2274 | 50.0165
64.6303 | 127.0832 | 1.2149 | 49.9841
64.637 | 127.0689 | 1.2028 | 49.9884
64.6437 | 127.0551 | 1.1909 | 50.0067
64.6503 | 127.0418 | 1.1785 | 50.0015
64.657 | 127.0273 | 1.1661 | 50.0064
64.6637 | 127.0136 | 1.1532 | 49.9962
64.6703 | 127.0002 | 1.1408 | 49.9976
64.677 | 126.986 | 1.1276 | 50.0104
64.6837 | 126.9723 | 1.1148 | 49.9964
64.6903 | 126.9577 | 1.1017 | 49.9955
64.697 | 126.9439 | 1.0878 | 50.0082
64.7037 | 126.9299 | 1.0732 | 49.9921
64.7103 | 126.9162 | 1.059 | 49.991
64.717 | 126.9022 | 1.0447 | 50.0121
64.7237 | 126.8884 | 1.0312 | 49.9965
64.7303 | 126.8746 | 1.0175 | 50.004
64.737 | 126.8608 | 1.0042 | 50.0087
64.7437 | 126.8468 | 0.98954 | 49.99
64.7503 | 126.8321 | 0.97425 | 50.0015
64.7562 | 126.8203 | 0.96164 | 49.9948
64.762 | 126.808 | 0.94869 | 49.9984
64.7687 | 126.794 | 0.935 | 50.001
64.7753 | 126.7799 | 0.92002 | 50.0001
64.782 | 126.7659 | 0.90537 | 49.9958
64.7887 | 126.7518 | 0.89088 | 50.0018
64.7953 | 126.7385 | 0.87547 | 49.9895
64.802 | 126.7236 | 0.86032 | 50.0131
64.8087 | 126.7099 | 0.84572 | 50.0008
64.8153 | 126.696 | 0.83161 | 50
64.822 | 126.6819 | 0.81652 | 50.0032
64.8287 | 126.6681 | 0.80225 | 49.9981
64.8353 | 126.6539 | 0.78704 | 49.9978
64.842 | 126.6396 | 0.77214 | 50.003
64.8487 | 126.6258 | 0.75807 | 50.0002
64.8553 | 126.6116 | 0.74317 | 50.0021
64.862 | 126.5976 | 0.72852 | 49.997
64.8687 | 126.5838 | 0.71397 | 49.9998
64.8753 | 126.5697 | 0.69829 | 49.9979
64.882 | 126.5558 | 0.68481 | 49.9999
64.8887 | 126.5418 | 0.66939 | 49.9915
64.8953 | 126.5284 | 0.65552 | 50.0058
64.902 | 126.5134 | 0.64231 | 50.0088
64.9087 | 126.5 | 0.62708 | 49.9942
64.9153 | 126.4855 | 0.61255 | 49.9996
64.922 | 126.472 | 0.59806 | 50
64.9287 | 126.4575 | 0.58452 | 50.0074
64.9353 | 126.4441 | 0.57124 | 50.0036
64.942 | 126.4299 | 0.55544 | 49.9928
64.9487 | 126.4163 | 0.54344 | 50.0091
64.9553 | 126.4022 | 0.53101 | 49.9879
64.962 | 126.388 | 0.51753 | 49.9992
64.9687 | 126.3743 | 0.50359 | 50.0021
64.9753 | 126.3598 | 0.49172 | 50.0001
64.982 | 126.3466 | 0.47874 | 50.0063
64.9887 | 126.3327 | 0.4654 | 49.9919
64.9953 | 126.3192 | 0.4531 | 49.9995
65.002 | 126.3049 | 0.44006 | 50.0042
65.0087 | 126.29 | 0.42765 | 49.9971
65.0145 | 126.278 | 0.41722 | 49.9928
65.0203 | 126.2662 | 0.40621 | 50.0038
65.027 | 126.2525 | 0.39526 | 49.9981
65.0337 | 126.2389 | 0.38411 | 50.002
65.0403 | 126.2245 | 0.37224 | 50.0044
65.047 | 126.211 | 0.36052 | 49.996
65.0537 | 126.1973 | 0.34985 | 49.9997
65.0603 | 126.1834 | 0.33893 | 50.0063
65.067 | 126.1703 | 0.32835 | 50.0025
65.0737 | 126.1558 | 0.31741 | 50.0002
65.0803 | 126.1425 | 0.30703 | 49.9926
65.087 | 126.1282 | 0.29692 | 49.9985
65.0937 | 126.1148 | 0.28683 | 50.0063
65.1003 | 126.101 | 0.27727 | 49.994
65.107 | 126.0869 | 0.26753 | 50.0038
65.1137 | 126.073 | 0.25781 | 50.0013
65.1203 | 126.0597 | 0.24944 | 49.9948
65.127 | 126.0459 | 0.24012 | 49.9997
65.1337 | 126.0318 | 0.23123 | 50.0021
65.1403 | 126.0183 | 0.22364 | 49.998
65.147 | 126.0048 | 0.2155 | 50.0009
65.1537 | 125.9911 | 0.20795 | 50.0043
65.1603 | 125.9774 | 0.2 | 49.995
65.167 | 125.9638 | 0.19262 | 49.9997
65.1737 | 125.9499 | 0.18522 | 50
65.1803 | 125.9361 | 0.1782 | 50
65.187 | 125.9225 | 0.17076 | 49.9989
65.1937 | 125.9089 | 0.16419 | 50.0052
65.2003 | 125.895 | 0.15817 | 50.0067
65.207 | 125.8817 | 0.15179 | 49.9856
65.2137 | 125.8681 | 0.14561 | 50.0033
65.2203 | 125.8545 | 0.13929 | 50.0055
65.227 | 125.8409 | 0.13339 | 49.9951
65.2337 | 125.8273 | 0.12772 | 50.005
65.2403 | 125.813 | 0.12193 | 49.995
65.247 | 125.7995 | 0.11627 | 50.0082
65.2537 | 125.7862 | 0.11112 | 50.0016
65.2603 | 125.7728 | 0.10645 | 49.998
65.267 | 125.7596 | 0.1024 | 49.9925
65.2728 | 125.7476 | 0.098236 | 50.0051
65.2787 | 125.7356 | 0.094291 | 49.9939
65.2853 | 125.7218 | 0.090032 | 49.9996
65.292 | 125.7087 | 0.085434 | 50.0021
65.2987 | 125.6952 | 0.081211 | 50.0001
65.3053 | 125.6812 | 0.077289 | 50
65.312 | 125.6676 | 0.073408 | 49.9989
65.3187 | 125.6546 | 0.070123 | 50.0095
65.3253 | 125.6412 | 0.067021 | 49.9921
65.332 | 125.6278 | 0.063668 | 50.0016
65.3387 | 125.6134 | 0.060396 | 49.998
65.3453 | 125.6001 | 0.057391 | 50.0083
65.352 | 125.5861 | 0.054487 | 49.9942
65.3587 | 125.5728 | 0.051727 | 49.9975
65.3653 | 125.5595 | 0.049357 | 50.0094
65.372 | 125.5456 | 0.047066 | 49.9932
65.3787 | 125.5328 | 0.044604 | 49.9975
65.3853 | 125.5194 | 0.04212 | 50.0009
65.392 | 125.5056 | 0.039939 | 49.999
65.3987 | 125.4926 | 0.03795 | 50.002
65.4053 | 125.4793 | 0.036211 | 49.9991
65.412 | 125.4658 | 0.034399 | 50.0073
65.4187 | 125.452 | 0.032472 | 49.992
65.4253 | 125.439 | 0.030664 | 49.9995
65.432 | 125.4253 | 0.028946 | 49.9957
65.4387 | 125.4117 | 0.027228 | 49.9997
65.4453 | 125.3982 | 0.025803 | 50.0042
65.452 | 125.3848 | 0.0246 | 50.0013
65.4587 | 125.3704 | 0.023436 | 49.9906
65.4653 | 125.3579 | 0.022248 | 50.0163
65.472 | 125.3436 | 0.020964 | 49.9926
65.4787 | 125.331 | 0.019757 | 49.9995
65.4853 | 125.3174 | 0.018731 | 50
65.492 | 125.304 | 0.017811 | 49.9979
65.4987 | 125.2904 | 0.016894 | 50.002
65.5053 | 125.277 | 0.015969 | 50.0001
65.512 | 125.2637 | 0.015038 | 50
65.5187 | 125.2498 | 0.014078 | 50.0085
65.5253 | 125.2368 | 0.013094 | 50.0005
65.5312 | 125.2257 | 0.012222 | 49.9895
65.537 | 125.2138 | 0.011348 | 50
65.5437 | 125.2001 | 0.010353 | 49.9989
65.5503 | 125.1866 | 0.0093572 | 50.0084
65.557 | 125.1734 | 0.008362 | 49.9878
65.5637 | 125.1596 | 0.0073685 | 50.0035
65.5703 | 125.1464 | 0.0063801 | 50.0034
65.577 | 125.1332 | 0.0053887 | 49.997
65.5837 | 125.1196 | 0.0043987 | 49.9998
65.5903 | 125.1066 | 0.0034148 | 49.9894
65.597 | 125.0933 | 0.0024399 | 50.011
65.6037 | 125.0796 | 0.0014634 | 49.9996
65.6103 | 125.0661 | 0.0004967 | 49.9979
65.617 | 125.0529 | -0.00046308 | 50.002
65.6237 | 125.0398 | -0.0014168 | 50.0022
65.6303 | 125.0263 | -0.0023672 | 50.0023
65.637 | 125.0127 | -0.0033112 | 49.9959
65.6437 | 124.9992 | -0.0042494 | 50.004
65.6503 | 124.9852 | -0.0051829 | 49.9876
65.657 | 124.9721 | -0.0061097 | 50.0077
65.6637 | 124.9591 | -0.0070343 | 50.0079
65.6703 | 124.946 | -0.0079502 | 49.9942
65.677 | 124.9326 | -0.0088524 | 49.9986
65.6837 | 124.919 | -0.0097446 | 49.9999
65.6903 | 124.9062 | -0.010627 | 50.0074
65.697 | 124.8925 | -0.011498 | 49.9973
65.7037 | 124.8794 | -0.012359 | 49.9956
65.7103 | 124.8658 | -0.013209 | 49.9902
65.717 | 124.8531 | -0.014043 | 50.0057
65.7237 | 124.8393 | -0.014864 | 50.0035
65.7303 | 124.8253 | -0.015683 | 50.0002
65.737 | 124.8126 | -0.016497 | 50.0042
65.7437 | 124.7991 | -0.017304 | 49.9939
65.7503 | 124.7859 | -0.018099 | 50.0038
65.757 | 124.7722 | -0.018882 | 49.9981
65.7637 | 124.7595 | -0.019653 | 50.0009
65.7703 | 124.7452 | -0.02041 | 50.0064
65.777 | 124.7324 | -0.021154 | 49.9962
65.7837 | 124.7189 | -0.021884 | 49.9966
65.7895 | 124.7074 | -0.022512 | 50.0138
65.7953 | 124.6958 | -0.023129 | 49.9901
65.802 | 124.6822 | -0.023822 | 50.0015
65.8087 | 124.6692 | -0.024504 | 49.999
65.8153 | 124.6555 | -0.025175 | 49.9989
65.822 | 124.6422 | -0.025836 | 49.9915
65.8287 | 124.629 | -0.02649 | 50.0079
65.8353 | 124.6154 | -0.027136 | 50.0005
65.842 | 124.6018 | -0.027771 | 50.0085
65.8487 | 124.5885 | -0.028397 | 49.9836
65.8553 | 124.5756 | -0.029018 | 50.0075
65.862 | 124.5624 | -0.029632 | 50.0089
65.8687 | 124.5489 | -0.030239 | 49.9942
65.8753 | 124.5355 | -0.030838 | 49.9975
65.882 | 124.5222 | -0.031428 | 50.0125
65.8887 | 124.509 | -0.032011 | 50.005
65.8953 | 124.4954 | -0.032588 | 49.9876
65.902 | 124.4828 | -0.033161 | 49.9982
65.9087 | 124.469 | -0.033729 | 49.9967
65.9153 | 124.4554 | -0.03429 | 49.9998
65.922 | 124.4423 | -0.034844 | 50
65.9287 | 124.4286 | -0.035391 | 50
65.9353 | 124.4154 | -0.035932 | 50
65.942 | 124.402 | -0.036466 | 49.9989
65.9487 | 124.3886 | -0.036991 | 50.001
65.9553 | 124.3755 | -0.03751 | 49.9916
65.962 | 124.362 | -0.038022 | 50.0164
65.9687 | 124.3488 | -0.038527 | 49.9926
65.9753 | 124.3354 | -0.039025 | 49.9974
65.982 | 124.3221 | -0.039519 | 49.9977
65.9887 | 124.3085 | -0.040008 | 50.002
65.9953 | 124.2949 | -0.04049 | 50.0022
66.002 | 124.2816 | -0.040966 | 50.0001
66.0087 | 124.268 | -0.041436 | 50
66.0153 | 124.2549 | -0.0419 | 50.0106
66.022 | 124.2418 | -0.04236 | 49.9964
66.0287 | 124.2281 | -0.042815 | 49.9934
66.0353 | 124.2145 | -0.043265 | 49.9996
66.042 | 124.2017 | -0.043709 | 49.9957
66.0478 | 124.1904 | -0.044093 | 50.0106
66.0537 | 124.1783 | -0.044474 | 49.9986
66.0603 | 124.165 | -0.044903 | 49.9999
66.067 | 124.1512 | -0.045328 | 49.9979
66.0737 | 124.1381 | -0.045747 | 49.9999
66.0803 | 124.1249 | -0.046161 | 50
66.087 | 124.1117 | -0.046571 | 49.9957
66.0937 | 124.098 | -0.046976 | 50.0018
66.1003 | 124.0848 | -0.047376 | 50.0022
66.107 | 124.0708 | -0.047773 | 49.9917
66.1137 | 124.058 | -0.048166 | 50.0058
66.1203 | 124.0448 | -0.048556 | 49.9983
66.127 | 124.0313 | -0.04894 | 50.0041
66.1337 | 124.018 | -0.049321 | 50.0003
66.1403 | 124.0046 | -0.049697 | 49.9958
66.147 | 123.9907 | -0.050069 | 50.004
66.1537 | 123.9778 | -0.050437 | 50.0002
66.1603 | 123.964 | -0.050801 | 49.9958
66.167 | 123.9505 | -0.05116 | 50.0135
66.1737 | 123.9378 | -0.051515 | 49.9956
66.1803 | 123.9242 | -0.051867 | 49.9955
66.187 | 123.911 | -0.052214 | 50.0145
66.1937 | 123.8973 | -0.052559 | 49.984
66.2003 | 123.884 | -0.0529 | 50.0053
66.207 | 123.8703 | -0.053237 | 49.9961
66.2137 | 123.8572 | -0.05357 | 49.9998
66.2203 | 123.844 | -0.053901 | 50
66.227 | 123.8309 | -0.054229 | 50
66.2337 | 123.8175 | -0.054553 | 49.9958
66.2403 | 123.804 | -0.054876 | 50.0029
66.247 | 123.7905 | -0.055195 | 50.0012
66.2537 | 123.7769 | -0.055512 | 50.0001
66.2603 | 123.7636 | -0.055825 | 50
66.267 | 123.7501 | -0.056136 | 50
66.2737 | 123.7364 | -0.056444 | 49.999
66.2803 | 123.7231 | -0.056751 | 50.0052
66.287 | 123.7096 | -0.057055 | 50.0003
66.2937 | 123.6964 | -0.057357 | 49.9958
66.3003 | 123.683 | -0.057657 | 50.0082
66.3062 | 123.6718 | -0.057917 | 49.9788
66.312 | 123.6592 | -0.058174 | 50.0091
66.3187 | 123.6467 | -0.058466 | 49.9984
66.3253 | 123.6337 | -0.058755 | 50.001
66.332 | 123.6204 | -0.059042 | 50.0032
66.3387 | 123.6065 | -0.059328 | 49.996
66.3453 | 123.5934 | -0.059611 | 49.9966
66.352 | 123.5802 | -0.059892 | 50.0008
66.3587 | 123.5666 | -0.06017 | 50.0043
66.3653 | 123.5534 | -0.060446 | 49.995
66.372 | 123.5403 | -0.060719 | 50.0029
66.3787 | 123.5269 | -0.06099 | 50.0086
66.3853 | 123.5131 | -0.061259 | 49.9921
66.392 | 123.4996 | -0.061526 | 50.0016
66.3987 | 123.486 | -0.061791 | 50.0033
66.4053 | 123.4732 | -0.062054 | 49.997
66.412 | 123.4598 | -0.062316 | 49.9935
66.4187 | 123.446 | -0.062576 | 50.007
66.4253 | 123.4326 | -0.062833 | 50.01
66.432 | 123.4198 | -0.063089 | 49.9837
66.4387 | 123.4068 | -0.063343 | 50.0043
66.4453 | 123.3926 | -0.063594 | 49.9971
66.452 | 123.3791 | -0.063844 | 49.9977
66.4587 | 123.3659 | -0.06409 | 50.0104
66.4653 | 123.3527 | -0.064335 | 49.9943
66.472 | 123.339 | -0.064578 | 50.0092
66.4787 | 123.3272 | -0.064819 | 49.9911
66.4853 | 123.3131 | -0.065057 | 49.9994
66.492 | 123.3 | -0.065294 | 50
66.4987 | 123.2864 | -0.065528 | 50.0106
66.5053 | 123.2728 | -0.065761 | 49.9901
66.512 | 123.2596 | -0.065993 | 49.9888
66.5187 | 123.2461 | -0.066223 | 50.0078
66.5253 | 123.2327 | -0.066451 | 49.9984
66.532 | 123.2196 | -0.066679 | 50.0062
66.5387 | 123.2066 | -0.066905 | 49.9993
66.5453 | 123.1934 | -0.067129 | 50.0127
66.552 | 123.1796 | -0.067352 | 49.987
66.5587 | 123.166 | -0.067572 | 50.0013
66.5645 | 123.1541 | -0.067764 | 49.9975
66.5703 | 123.1429 | -0.067955 | 50.004
66.577 | 123.1294 | -0.068171 | 49.996
66.5837 | 123.1162 | -0.068384 | 49.9987
66.5903 | 123.1026 | -0.068596 | 50.0137
66.597 | 123.089 | -0.068805 | 49.9882
66.6037 | 123.0759 | -0.069013 | 49.9971
66.6103 | 123.0626 | -0.069219 | 50.003
66.617 | 123.0496 | -0.069423 | 49.9991
66.6237 | 123.0363 | -0.069625 | 49.9989
66.6303 | 123.0226 | -0.069825 | 50.001
66.637 | 123.0096 | -0.070023 | 49.9948
66.6437 | 122.996 | -0.070219 | 49.9965
66.6503 | 122.9828 | -0.070413 | 50.0082
66.657 | 122.9694 | -0.070604 | 50.0026
66.6637 | 122.9557 | -0.070794 | 50.0076
66.6703 | 122.9426 | -0.070982 | 49.9921
66.677 | 122.929 | -0.071168 | 49.9984
66.6837 | 122.9156 | -0.071354 | 49.9978
66.6903 | 122.902 | -0.071537 | 50.0041
66.697 | 122.8893 | -0.07172 | 50.0003
66.7037 | 122.8759 | -0.0719 | 50.0021
66.7103 | 122.8626 | -0.07208 | 49.9959
66.717 | 122.849 | -0.072258 | 49.9997
66.7237 | 122.8354 | -0.072434 | 50.019
66.7303 | 122.8229 | -0.072608 | 49.9843
66.737 | 122.8096 | -0.072781 | 49.9969
66.7437 | 122.7953 | -0.072951 | 50.0019
66.7503 | 122.7819 | -0.07312 | 49.998
66.757 | 122.7693 | -0.073286 | 49.9999
66.7637 | 122.7557 | -0.073451 | 50
66.7703 | 122.7421 | -0.073615 | 49.9989
66.777 | 122.729 | -0.073776 | 50.001
66.7837 | 122.7153 | -0.073935 | 50.0001
66.7903 | 122.7024 | -0.074093 | 50
66.797 | 122.6891 | -0.07425 | 50
66.8037 | 122.6755 | -0.074404 | 49.9916
66.8103 | 122.6625 | -0.074557 | 50.0175
66.817 | 122.649 | -0.074708 | 50.0085
66.8228 | 122.6374 | -0.074838 | 49.9796
66.8287 | 122.6254 | -0.074966 | 50.0085
66.8353 | 122.6122 | -0.075111 | 50.0005
66.842 | 122.5993 | -0.075256 | 49.9895
66.8487 | 122.5855 | -0.075398 | 50.0015
66.8553 | 122.5724 | -0.075538 | 49.998
66.862 | 122.5587 | -0.075675 | 49.9999
66.8687 | 122.5459 | -0.075811 | 50.0053
66.8753 | 122.5321 | -0.075944 | 49.9908
66.882 | 122.5185 | -0.076075 | 50.0037
66.8887 | 122.5057 | -0.076203 | 49.9949
66.8953 | 122.4922 | -0.076329 | 50.005
66.902 | 122.4787 | -0.076453 | 49.9982
66.9087 | 122.4653 | -0.076575 | 49.9935
66.9153 | 122.4519 | -0.076695 | 50.0165
66.922 | 122.4388 | -0.076813 | 49.9915
66.9287 | 122.4255 | -0.076928 | 50.0005
66.9353 | 122.4121 | -0.077042 | 50
66.942 | 122.3986 | -0.077153 | 49.9947
66.9487 | 122.3854 | -0.077262 | 50.0039
66.9553 | 122.3721 | -0.077369 | 50.0013
66.962 | 122.359 | -0.077474 | 50.0033
66.9687 | 122.3461 | -0.077577 | 49.9992
66.9753 | 122.3322 | -0.077679 | 50.0116
66.982 | 122.3186 | -0.077778 | 49.987
66.9887 | 122.3054 | -0.077875 | 49.9992
66.9953 | 122.2921 | -0.07797 | 50.0052
67.002 | 122.2786 | -0.078063 | 49.9971
67.0087 | 122.2654 | -0.078153 | 49.9967
67.0153 | 122.2519 | -0.078242 | 50.0008
67.022 | 122.2382 | -0.078328 | 50
67.0287 | 122.2253 | -0.07841 | 49.9958
67.0353 | 122.212 | -0.078489 | 50.0029
67.042 | 122.199 | -0.078563 | 50.0012
67.0487 | 122.1858 | -0.078634 | 50.0001
67.0553 | 122.172 | -0.078701 | 50
67.062 | 122.1592 | -0.078765 | 50.0011
67.0687 | 122.1454 | -0.078826 | 49.9958
67.0753 | 122.1322 | -0.078884 | 50.0114
67.0812 | 122.1201 | -0.078931 | 49.996
67.087 | 122.1082 | -0.078977 | 50.0035
67.0937 | 122.0955 | -0.079026 | 50.0013
67.1003 | 122.082 | -0.079073 | 50.0011
67.107 | 122.0684 | -0.079116 | 49.9853
67.1137 | 122.0553 | -0.079157 | 50.0033
67.1203 | 122.0423 | -0.079194 | 50.0002
67.127 | 122.0282 | -0.079229 | 49.999
67.1337 | 122.0148 | -0.07926 | 50.001
67.1403 | 122.0018 | -0.079289 | 49.9916
67.147 | 121.9889 | -0.079315 | 50.0069
67.1537 | 121.9749 | -0.079337 | 49.9994
67.1603 | 121.962 | -0.079356 | 49.9968
67.167 | 121.948 | -0.079373 | 50.0135
67.1737 | 121.9355 | -0.079387 | 49.9945
67.1803 | 121.922 | -0.079399 | 49.9975
67.187 | 121.9091 | -0.079408 | 49.9998
67.1937 | 121.8957 | -0.079413 | 50
67.2003 | 121.8817 | -0.079415 | 49.9958
67.207 | 121.8689 | -0.079414 | 49.9997
67.2137 | 121.856 | -0.07941 | 50.0042
67.2203 | 121.8415 | -0.079405 | 49.9939
67.227 | 121.8287 | -0.079397 | 50.0165
67.2337 | 121.8153 | -0.079386 | 49.982
67.2403 | 121.8022 | -0.079372 | 50.0158
67.247 | 121.7887 | -0.079355 | 50.0084
67.2537 | 121.7756 | -0.079335 | 49.9772
67.2603 | 121.7623 | -0.079311 | 50.006
67.267 | 121.7487 | -0.079284 | 50.0025
67.2737 | 121.736 | -0.079253 | 49.998
67.2803 | 121.7223 | -0.079219 | 50.0073
67.287 | 121.7087 | -0.079181 | 49.9952
67.2937 | 121.6956 | -0.079138 | 49.9976
67.3003 | 121.6826 | -0.079092 | 49.9977
67.307 | 121.6693 | -0.079043 | 50.002
67.3137 | 121.6553 | -0.07899 | 50.0001
67.3203 | 121.6418 | -0.078933 | 49.999
67.327 | 121.6288 | -0.078873 | 50.001
67.3337 | 121.6151 | -0.078809 | 49.9916
67.3395 | 121.6034 | -0.07875 | 50.0099
67.3453 | 121.5918 | -0.078688 | 50.001
67.352 | 121.5786 | -0.078614 | 50.0043
67.3587 | 121.5652 | -0.078535 | 50.0098
67.3653 | 121.5512 | -0.078452 | 49.9847
67.372 | 121.5381 | -0.078364 | 50.0022
67.3787 | 121.5251 | -0.078273 | 50.0033
67.3853 | 121.5125 | -0.078177 | 49.996
67.392 | 121.4994 | -0.078073 | 49.9997
67.3987 | 121.4858 | -0.077965 | 50.0042
67.4053 | 121.4722 | -0.077853 | 50.0045
67.412 | 121.4594 | -0.077738 | 49.9918
67.4187 | 121.4457 | -0.07762 | 50.0005
67.4253 | 121.4331 | -0.077498 | 50.0011
67.432 | 121.4193 | -0.077373 | 49.9853
67.4387 | 121.406 | -0.077245 | 50.0033
67.4453 | 121.3928 | -0.077113 | 50.0076
67.452 | 121.3791 | -0.076977 | 50.0058
67.4587 | 121.3657 | -0.076835 | 49.9961
67.4653 | 121.353 | -0.076687 | 49.9934
67.472 | 121.3397 | -0.076536 | 50.0017
67.4787 | 121.3258 | -0.076379 | 50.0149
67.4853 | 121.3129 | -0.076216 | 49.9925
67.492 | 121.2996 | -0.076044 | 50.0143
67.4987 | 121.2865 | -0.075865 | 49.9882
67.5053 | 121.2728 | -0.07568 | 49.9993
67.512 | 121.259 | -0.075491 | 49.9936
67.5187 | 121.246 | -0.075295 | 50.0017
67.5253 | 121.2326 | -0.075092 | 50.0001
67.532 | 121.2196 | -0.074879 | 50
67.5387 | 121.207 | -0.074652 | 50
67.5453 | 121.193 | -0.074408 | 50
67.552 | 121.1796 | -0.074148 | 50
67.5587 | 121.166 | -0.073871 | 50.0085
67.5653 | 121.1528 | -0.073583 | 49.9921
67.572 | 121.1398 | -0.073285 | 49.9995
67.5787 | 121.1266 | -0.072963 | 49.9915
67.5853 | 121.1128 | -0.072621 | 50.0122
67.592 | 121.0998 | -0.072249 | 50.0039
67.5978 | 121.0878 | -0.071896 | 49.9911
67.6037 | 121.0772 | -0.071523 | 50.0033
67.6103 | 121.0628 | -0.071075 | 50.0002
67.617 | 121.0494 | -0.070611 | 49.9958
67.6237 | 121.0364 | -0.070126 | 50.0082
67.6303 | 121.0231 | -0.069631 | 49.9942
67.637 | 121.0097 | -0.069124 | 49.9986
67.6437 | 120.9971 | -0.068597 | 49.9999
67.6503 | 120.9834 | -0.068057 | 50
67.657 | 120.9705 | -0.067502 | 49.9989
67.6637 | 120.9574 | -0.06693 | 50.0116
67.6703 | 120.9438 | -0.066341 | 49.9849
67.677 | 120.9302 | -0.065731 | 49.9991
67.6837 | 120.9171 | -0.065099 | 50.0042
67.6903 | 120.9032 | -0.064448 | 50.0003
67.697 | 120.889 | -0.063773 | 49.9937
67.7037 | 120.8767 | -0.063076 | 50.008
67.7103 | 120.8628 | -0.062365 | 50.009
67.717 | 120.8497 | -0.061628 | 49.99
67.7237 | 120.8364 | -0.060871 | 50.0078
67.7303 | 120.8233 | -0.060083 | 49.9941
67.737 | 120.811 | -0.059269 | 49.9975
67.7437 | 120.798 | -0.058436 | 50.0009
67.7503 | 120.7846 | -0.05758 | 50.0001
67.757 | 120.7714 | -0.056709 | 49.9989
67.7637 | 120.7582 | -0.055825 | 50.0147
67.7703 | 120.7446 | -0.054931 | 49.9861
67.777 | 120.7313 | -0.054026 | 50.0076
67.7837 | 120.7183 | -0.053113 | 49.992
67.7903 | 120.7047 | -0.052198 | 49.9868
67.797 | 120.6916 | -0.051274 | 50.014
67.8037 | 120.6779 | -0.050345 | 49.9988
67.8103 | 120.6641 | -0.049399 | 49.9915
67.817 | 120.6513 | -0.04842 | 50.0079
67.8237 | 120.6379 | -0.047425 | 50.0005
67.8303 | 120.6243 | -0.046414 | 50.0011
67.837 | 120.6109 | -0.045381 | 49.999
67.8437 | 120.5981 | -0.044328 | 49.9999
67.8503 | 120.5852 | -0.043253 | 49.9958
67.8562 | 120.5732 | -0.042295 | 50.0049
67.862 | 120.5619 | -0.041328 | 50.0005
67.8687 | 120.5486 | -0.040214 | 50.0011
67.8753 | 120.5357 | -0.039097 | 49.999
67.882 | 120.5217 | -0.037974 | 49.9999
67.8887 | 120.5087 | -0.036835 | 50.0021
67.8953 | 120.4946 | -0.035685 | 50.0075
67.902 | 120.4819 | -0.03453 | 49.9909
67.9087 | 120.4684 | -0.033374 | 49.9994
67.9153 | 120.4553 | -0.032204 | 50.0021
67.922 | 120.442 | -0.031011 | 49.998
67.9287 | 120.429 | -0.029803 | 49.9999
67.9353 | 120.4157 | -0.028587 | 49.9926
67.942 | 120.4026 | -0.027358 | 50.008
67.9487 | 120.389 | -0.026117 | 49.9994
67.9553 | 120.3759 | -0.024864 | 50
67.962 | 120.3624 | -0.023601 | 50
67.9687 | 120.3491 | -0.022337 | 50.0053
67.9753 | 120.336 | -0.021072 | 49.9929
67.982 | 120.3227 | -0.019793 | 50.0017
67.9887 | 120.3095 | -0.018494 | 50.0012
67.9953 | 120.2962 | -0.017184 | 50.0043
68.002 | 120.2831 | -0.015865 | 49.995
68.0087 | 120.2696 | -0.014531 | 49.9965
68.0153 | 120.257 | -0.013188 | 50.003
68.022 | 120.2437 | -0.011845 | 50.0023
68.0287 | 120.2301 | -0.010496 | 50.0001
68.0353 | 120.2167 | -0.0091474 | 50.0021
68.042 | 120.2032 | -0.0077976 | 49.9959
68.0487 | 120.1903 | -0.0064508 | 49.9997
68.0553 | 120.1767 | -0.0050992 | 49.9915
68.062 | 120.1635 | -0.0037477 | 50.009
68.0687 | 120.1509 | -0.0023971 | 49.9995
68.0753 | 120.1368 | -0.0010281 | 50.001
68.082 | 120.1242 | 0.00036184 | 49.999
68.0887 | 120.1111 | 0.0017623 | 49.9872
68.0953 | 120.0982 | 0.0031745 | 49.9971
68.102 | 120.0846 | 0.004588 | 50.0114
68.1087 | 120.0711 | 0.0060008 | 50.0039
68.1145 | 120.0593 | 0.0072407 | 49.9947
68.1203 | 120.0479 | 0.0084924 | 50.0082
68.127 | 120.0346 | 0.0099369 | 49.9963
68.1337 | 120.021 | 0.011383 | 49.9998
68.1403 | 120.0078 | 0.012841 | 50.0032
68.147 | 119.9947 | 0.014318 | 49.997
68.1537 | 119.9812 | 0.015814 | 49.9998
68.1603 | 119.9679 | 0.017401 | 50.0095
68.167 | 119.9545 | 0.019197 | 49.9911
68.1737 | 119.9419 | 0.021056 | 50.0016
68.1803 | 119.9284 | 0.022812 | 50.0012
68.187 | 119.9148 | 0.024594 | 49.9884
68.1937 | 119.9026 | 0.026355 | 50.0077
68.2003 | 119.8887 | 0.02813 | 50.0005
68.207 | 119.8756 | 0.029982 | 50.0043
68.2137 | 119.8622 | 0.031956 | 49.996
68.2203 | 119.8485 | 0.03411 | 49.9849
68.227 | 119.8354 | 0.036261 | 50.0086
68.2337 | 119.8214 | 0.038176 | 50.0016
68.2403 | 119.8088 | 0.040398 | 50.0043
68.247 | 119.796 | 0.042648 | 49.9918
68.2537 | 119.7825 | 0.044871 | 50.0133
68.2603 | 119.7695 | 0.047454 | 49.9913
68.267 | 119.7561 | 0.050292 | 50.0037
68.2737 | 119.7431 | 0.053161 | 50.0002
68.2803 | 119.7301 | 0.05608 | 50.0085
68.287 | 119.7169 | 0.059364 | 49.9963
68.2937 | 119.7035 | 0.062854 | 49.9955
68.3003 | 119.6905 | 0.066323 | 49.9998
68.307 | 119.6774 | 0.069745 | 50.0042
68.3137 | 119.6639 | 0.073264 | 49.9992
68.3203 | 119.6514 | 0.076701 | 49.9968
68.327 | 119.638 | 0.080387 | 49.9998
68.3337 | 119.6252 | 0.084227 | 50.0085
68.3403 | 119.6119 | 0.088004 | 49.9963
68.347 | 119.5983 | 0.092164 | 49.9955
68.3537 | 119.5853 | 0.096667 | 49.9987
68.3603 | 119.572 | 0.10131 | 50.001
68.367 | 119.559 | 0.10597 | 49.9916
68.3728 | 119.5475 | 0.11043 | 50.0042
68.3787 | 119.5363 | 0.11492 | 50.0039
68.3853 | 119.5226 | 0.12071 | 50.0119
68.392 | 119.51 | 0.12685 | 49.9775
68.3987 | 119.4972 | 0.13245 | 50.0113
68.4053 | 119.4831 | 0.13799 | 50.0049
68.412 | 119.47 | 0.14427 | 50.0003
68.4187 | 119.4573 | 0.1506 | 49.9958
68.4253 | 119.4439 | 0.1566 | 49.9997
68.432 | 119.4306 | 0.16299 | 50.001
68.4387 | 119.4174 | 0.16941 | 50.0075
68.4453 | 119.4047 | 0.17613 | 49.9952
68.452 | 119.3924 | 0.18311 | 49.9923
68.4587 | 119.379 | 0.19 | 50.0059
68.4653 | 119.3656 | 0.19691 | 50.0004
68.472 | 119.3525 | 0.20382 | 49.9979
68.4787 | 119.3388 | 0.21103 | 49.9999
68.4853 | 119.3262 | 0.21821 | 49.9905
68.492 | 119.3131 | 0.22476 | 50.0131
68.4987 | 119.2997 | 0.23119 | 49.9955
68.5053 | 119.2864 | 0.23849 | 49.9965
68.512 | 119.2736 | 0.24615 | 49.9956
68.5187 | 119.2607 | 0.25401 | 50.0082
68.5253 | 119.2476 | 0.26135 | 50.0026
68.532 | 119.2346 | 0.26835 | 49.9938
68.5387 | 119.222 | 0.27527 | 50.0028
68.5453 | 119.2084 | 0.28277 | 50.0023
68.552 | 119.1956 | 0.29077 | 49.9991
68.5587 | 119.1824 | 0.29878 | 50.0126
68.5653 | 119.1696 | 0.30581 | 49.9976
68.572 | 119.1561 | 0.31334 | 49.9903
68.5787 | 119.143 | 0.32088 | 50.0057
68.5853 | 119.1297 | 0.32826 | 49.9898
68.592 | 119.1171 | 0.33556 | 50.0099
68.5987 | 119.1039 | 0.34281 | 49.9943
68.6053 | 119.0909 | 0.35063 | 49.9996
68.612 | 119.0782 | 0.35806 | 50.001
68.6187 | 119.0654 | 0.3656 | 50.0022
68.6253 | 119.0528 | 0.37325 | 49.9959
68.6312 | 119.0413 | 0.38015 | 49.9954
68.637 | 119.0294 | 0.38716 | 50.0041
68.6437 | 119.0163 | 0.39495 | 50.0003
68.6503 | 119.0034 | 0.40262 | 50.0021
68.657 | 118.99 | 0.41015 | 49.998
68.6637 | 118.977 | 0.41717 | 49.9999
68.6703 | 118.9644 | 0.42488 | 50.0084
68.677 | 118.9508 | 0.43191 | 49.9921
68.6837 | 118.938 | 0.43851 | 49.9953
68.6903 | 118.9253 | 0.4453 | 50.0039
68.697 | 118.9118 | 0.45242 | 50.0034
68.7037 | 118.8992 | 0.45946 | 49.9981
68.7103 | 118.8857 | 0.46667 | 50.0083
68.717 | 118.8726 | 0.47316 | 49.9995
68.7237 | 118.8601 | 0.47901 | 50.0021
68.7303 | 118.8468 | 0.48531 | 49.9959
68.737 | 118.8334 | 0.49089 | 49.9944
68.7437 | 118.8208 | 0.49643 | 49.9944
68.7503 | 118.8079 | 0.50253 | 50.0018
68.757 | 118.794 | 0.50757 | 50.0022
68.7637 | 118.7814 | 0.51302 | 49.9959
68.7703 | 118.7684 | 0.51818 | 50.004
68.777 | 118.7548 | 0.52293 | 50.0003
68.7837 | 118.7416 | 0.52693 | 49.9979
68.7903 | 118.7285 | 0.53071 | 50.0094
68.797 | 118.7156 | 0.53503 | 49.9953
68.8037 | 118.7029 | 0.53893 | 50.0082
68.8103 | 118.6884 | 0.54259 | 49.9942
68.817 | 118.6759 | 0.54629 | 49.9996
68.8237 | 118.6619 | 0.5494 | 50.0063
68.8303 | 118.6491 | 0.55227 | 49.9983
68.837 | 118.6364 | 0.55526 | 49.9957
68.8437 | 118.6232 | 0.55807 | 49.9966
68.8503 | 118.6098 | 0.5606 | 49.9987
68.857 | 118.5963 | 0.56271 | 50.0084
68.8637 | 118.584 | 0.56447 | 49.9942
68.8703 | 118.5703 | 0.5661 | 49.9943
68.877 | 118.5572 | 0.56762 | 50.0113
68.8837 | 118.5434 | 0.56892 | 49.9922
68.8895 | 118.5316 | 0.56983 | 50.005
68.8953 | 118.5199 | 0.57063 | 49.996
68.902 | 118.5062 | 0.57136 | 50.0072
68.9087 | 118.4935 | 0.57198 | 49.9952
68.9153 | 118.4809 | 0.57258 | 49.9976
68.922 | 118.4671 | 0.57319 | 49.9998
68.9287 | 118.4536 | 0.57378 | 50
68.9353 | 118.4404 | 0.57436 | 49.9915
68.942 | 118.427 | 0.57492 | 50.0132
68.9487 | 118.4135 | 0.57546 | 49.9977
68.9553 | 118.4003 | 0.57598 | 50.002
68.962 | 118.3871 | 0.57648 | 49.9959
68.9687 | 118.373 | 0.57696 | 50.0082
68.9753 | 118.3601 | 0.5774 | 50.0005
68.982 | 118.3464 | 0.57782 | 49.9905
68.9887 | 118.3333 | 0.5782 | 49.9952
68.9953 | 118.3194 | 0.57853 | 50.005
69.002 | 118.3064 | 0.5788 | 50.0003
69.0087 | 118.2923 | 0.57899 | 50.0042
69.0153 | 118.2788 | 0.57907 | 49.996
69.022 | 118.2657 | 0.57903 | 50.004
69.0287 | 118.2521 | 0.57882 | 49.996
69.0353 | 118.2384 | 0.57838 | 49.9977
69.042 | 118.2253 | 0.5776 | 50.002
69.0487 | 118.2117 | 0.57635 | 50.0075
69.0553 | 118.1984 | 0.57465 | 50.0015
69.062 | 118.1846 | 0.57257 | 49.9916
69.0687 | 118.1708 | 0.57013 | 50.0079
69.0753 | 118.1573 | 0.5673 | 49.9963
69.082 | 118.1436 | 0.56417 | 49.9998
69.0887 | 118.1303 | 0.56058 | 49.9958
69.0953 | 118.1164 | 0.5567 | 49.9997
69.102 | 118.1031 | 0.55227 | 50.0084
69.1087 | 118.0898 | 0.54717 | 50.0026
69.1153 | 118.0757 | 0.54198 | 49.9885
69.122 | 118.0623 | 0.53661 | 50.0003
69.1287 | 118.0489 | 0.53089 | 50
69.1353 | 118.0358 | 0.52527 | 49.9979
69.142 | 118.0218 | 0.51906 | 50.002
69.1478 | 118.01 | 0.51427 | 50.0002
69.1537 | 117.9979 | 0.50875 | 49.9916
69.1603 | 117.9843 | 0.5026 | 50.0079
69.167 | 117.9701 | 0.49687 | 50.0089
69.1737 | 117.9573 | 0.49136 | 49.9794
69.1803 | 117.9435 | 0.48521 | 50.0093
69.187 | 117.9301 | 0.47904 | 50.0027
69.1937 | 117.9162 | 0.47316 | 50.0033
69.2003 | 117.9026 | 0.46726 | 49.997
69.207 | 117.8887 | 0.46113 | 49.9988
69.2137 | 117.8751 | 0.45492 | 50.0052
69.2203 | 117.862 | 0.44867 | 49.9993
69.227 | 117.8473 | 0.44221 | 49.9968
69.2337 | 117.8346 | 0.43577 | 50.004
69.2403 | 117.8211 | 0.42971 | 50.0045
69.247 | 117.8074 | 0.42326 | 49.9939
69.2537 | 117.7935 | 0.41676 | 49.9975
69.2603 | 117.7802 | 0.41089 | 50.0041
69.267 | 117.7663 | 0.40547 | 49.996
69.2737 | 117.7532 | 0.39946 | 49.9997
69.2803 | 117.739 | 0.39309 | 50.0074
69.287 | 117.7258 | 0.3873 | 49.993
69.2937 | 117.7115 | 0.3811 | 49.9996
69.3003 | 117.6984 | 0.37472 | 50.0053
69.307 | 117.6848 | 0.36923 | 50.0035
69.3137 | 117.6714 | 0.36336 | 49.9907
69.3203 | 117.6574 | 0.35709 | 49.991
69.327 | 117.6438 | 0.35146 | 50.0142
69.3337 | 117.6301 | 0.34596 | 49.9956
69.3403 | 117.6161 | 0.34018 | 50.0008
69.347 | 117.6034 | 0.33466 | 50
69.3537 | 117.5891 | 0.32963 | 50.0053
69.3603 | 117.5761 | 0.32456 | 49.994
69.367 | 117.5626 | 0.31867 | 50.0081
69.3737 | 117.5488 | 0.31335 | 49.992
69.3803 | 117.5349 | 0.30762 | 49.9953
69.387 | 117.5219 | 0.30213 | 50.0018
69.3937 | 117.5084 | 0.29661 | 50.0054
69.4003 | 117.4952 | 0.29168 | 49.995
69.4062 | 117.4831 | 0.28712 | 50.0022
69.412 | 117.4711 | 0.28245 | 49.9918
69.4187 | 117.4577 | 0.27757 | 50.0079
69.4253 | 117.4435 | 0.2725 | 50.0005
69.432 | 117.4298 | 0.26755 | 49.999
69.4387 | 117.4167 | 0.26261 | 50.001
69.4453 | 117.4026 | 0.25791 | 49.9958
69.452 | 117.3892 | 0.25313 | 50.004
69.4587 | 117.3763 | 0.24871 | 50.0077
69.4653 | 117.3622 | 0.24447 | 49.9941
69.472 | 117.3487 | 0.24032 | 50.0102
69.4787 | 117.335 | 0.23588 | 49.989
69.4853 | 117.3215 | 0.23121 | 50.0004
69.492 | 117.308 | 0.22722 | 50.0032
69.4987 | 117.2945 | 0.22316 | 49.996
69.5053 | 117.2811 | 0.21931 | 49.9998
69.512 | 117.2672 | 0.21505 | 50.001
69.5187 | 117.254 | 0.21086 | 50.0011
69.5253 | 117.2404 | 0.20705 | 49.998
69.532 | 117.2266 | 0.20323 | 49.9935
69.5387 | 117.2132 | 0.1996 | 50.0038
69.5453 | 117.1998 | 0.19612 | 50.0023
69.552 | 117.1873 | 0.19288 | 50.0001
69.5587 | 117.173 | 0.18956 | 50
69.5653 | 117.1598 | 0.18627 | 49.9979
69.572 | 117.1462 | 0.18278 | 49.9999
69.5787 | 117.1324 | 0.17955 | 50.0063
69.5853 | 117.1185 | 0.17633 | 49.9972
69.592 | 117.1051 | 0.1726 | 49.9988
69.5987 | 117.0918 | 0.16932 | 49.9989
69.6053 | 117.0786 | 0.16613 | 50.001
69.612 | 117.065 | 0.16314 | 50.0001
69.6187 | 117.0514 | 0.16019 | 50.0001
69.6253 | 117.0379 | 0.15741 | 50.0074
69.632 | 117.0244 | 0.1547 | 50.0015
69.6387 | 117.0114 | 0.15212 | 49.9916
69.6453 | 116.998 | 0.14945 | 49.9995
69.652 | 116.984 | 0.14685 | 50.0042
69.6587 | 116.9709 | 0.14421 | 50.0003
69.6645 | 116.9591 | 0.14189 | 49.9835
69.6703 | 116.9471 | 0.13972 | 50.0074
69.677 | 116.9342 | 0.13736 | 50.011
69.6837 | 116.9206 | 0.13479 | 49.9922
69.6903 | 116.9073 | 0.13188 | 49.9932
69.697 | 116.8937 | 0.12912 | 50.0102
69.7037 | 116.88 | 0.12682 | 49.9922
69.7103 | 116.8667 | 0.12468 | 50.0101
69.717 | 116.8537 | 0.12249 | 49.9922
69.7237 | 116.8398 | 0.12028 | 50.0016
69.7303 | 116.8266 | 0.11811 | 49.9969
69.737 | 116.813 | 0.11589 | 50.0093
69.7437 | 116.7993 | 0.11391 | 49.9921
69.7503 | 116.7859 | 0.11214 | 49.9995
69.757 | 116.7724 | 0.11037 | 49.9947
69.7637 | 116.7596 | 0.10882 | 50.0092
69.7703 | 116.7462 | 0.1073 | 49.9963
69.777 | 116.7326 | 0.1058 | 50.0008
69.7837 | 116.7186 | 0.10433 | 50.0117
69.7903 | 116.7061 | 0.10291 | 49.9912
69.797 | 116.6923 | 0.10154 | 50.0047
69.8037 | 116.6787 | 0.10009 | 49.9918
69.8103 | 116.6654 | 0.098629 | 50.0016
69.817 | 116.652 | 0.097194 | 50.0054
69.8237 | 116.6385 | 0.095746 | 49.9929
69.8303 | 116.6247 | 0.094398 | 49.9953
69.837 | 116.6119 | 0.093137 | 50.004
69.8437 | 116.598 | 0.0919 | 50.0003
69.8503 | 116.5845 | 0.090696 | 50
69.857 | 116.57 | 0.089526 | 50.0032
69.8637 | 116.5575 | 0.088343 | 50.0055
69.8703 | 116.5445 | 0.08714 | 49.995
69.877 | 116.5314 | 0.085947 | 50.0018
69.8837 | 116.5174 | 0.08475 | 49.9948
69.8903 | 116.5043 | 0.083547 | 50.0081
69.897 | 116.4906 | 0.082339 | 49.9963
69.9037 | 116.4775 | 0.081118 | 49.9955
69.9103 | 116.4636 | 0.079893 | 49.9997
69.917 | 116.4507 | 0.078661 | 49.9937
69.9228 | 116.4388 | 0.077583 | 50.013
69.9287 | 116.4266 | 0.076511 | 49.9947
69.9353 | 116.4132 | 0.075286 | 50.0018
69.942 | 116.3998 | 0.074063 | 49.9991
69.9487 | 116.3861 | 0.072835 | 50
69.9553 | 116.3725 | 0.071608 | 50.0011
69.962 | 116.3598 | 0.070387 | 50.0001
69.9687 | 116.346 | 0.069181 | 50.0021
69.9753 | 116.3332 | 0.067987 | 49.998
69.982 | 116.3192 | 0.066792 | 49.9999
69.9887 | 116.306 | 0.065598 | 50.0032
69.9953 | 116.2927 | 0.064414 | 50.0034
70.002 | 116.2792 | 0.063228 | 49.9939
70.0087 | 116.2652 | 0.062046 | 50.0017
70.0153 | 116.253 | 0.060873 | 50.0107
70.022 | 116.2388 | 0.059711 | 49.9816
70.0287 | 116.2255 | 0.058561 | 50.0137
70.0353 | 116.2124 | 0.057415 | 49.9913
70.042 | 116.1984 | 0.056273 | 50.0005
70.0487 | 116.185 | 0.055141 | 50
70.0553 | 116.172 | 0.054023 | 49.9937
70.062 | 116.159 | 0.052918 | 50.0059
70.0687 | 116.1452 | 0.051829 | 50.0004
70.0753 | 116.133 | 0.050758 | 50.0043
70.082 | 116.1193 | 0.049705 | 49.996
70.0887 | 116.1064 | 0.048665 | 49.9913
70.0953 | 116.0926 | 0.047634 | 50.0069
70.102 | 116.0792 | 0.046603 | 50.0015
70.1087 | 116.0657 | 0.045574 | 49.9916
70.1153 | 116.0521 | 0.044546 | 50.0048
70.122 | 116.039 | 0.04352 | 50.0035
70.1287 | 116.0256 | 0.042504 | 50.0108
70.1353 | 116.0118 | 0.0415 | 49.9943
70.142 | 115.9977 | 0.04051 | 49.9965
70.1487 | 115.9849 | 0.039528 | 50.0061
70.1553 | 115.972 | 0.038559 | 49.994
70.162 | 115.9585 | 0.037601 | 49.9996
70.1687 | 115.9451 | 0.036661 | 49.9989
70.1753 | 115.9319 | 0.035736 | 49.9915
70.1812 | 115.9196 | 0.034933 | 50.0211
70.187 | 115.9087 | 0.034144 | 49.9941
70.1937 | 115.8944 | 0.033259 | 49.9986
70.2003 | 115.8815 | 0.032387 | 49.9978
70.207 | 115.8678 | 0.031524 | 49.9988
70.2137 | 115.855 | 0.030669 | 50.0031
70.2203 | 115.8417 | 0.029825 | 50.0002
70.227 | 115.8275 | 0.028997 | 49.9916
70.2337 | 115.8146 | 0.028183 | 50.0079
70.2403 | 115.8006 | 0.027374 | 49.9994
70.247 | 115.7882 | 0.026574 | 50.0031
70.2537 | 115.774 | 0.025785 | 50.0023
70.2603 | 115.7608 | 0.025003 | 49.997
70.267 | 115.7479 | 0.024219 | 49.9988
70.2737 | 115.7343 | 0.023441 | 49.9999
70.2803 | 115.7208 | 0.022671 | 50
70.287 | 115.7074 | 0.021908 | 49.9979
70.2937 | 115.6942 | 0.021155 | 50.002
70.3003 | 115.6809 | 0.020409 | 50.0001
70.307 | 115.668 | 0.01967 | 50
70.3137 | 115.6547 | 0.018937 | 50.0085
70.3203 | 115.641 | 0.018212 | 49.9921
70.327 | 115.6278 | 0.017496 | 49.9984
70.3337 | 115.6142 | 0.016783 | 50.0052
70.3403 | 115.6021 | 0.01607 | 50.0067
70.347 | 115.588 | 0.015363 | 49.9909
70.3537 | 115.5747 | 0.014655 | 49.9899
70.3603 | 115.5614 | 0.013948 | 50.0078
70.367 | 115.5477 | 0.013243 | 50.0005
70.3737 | 115.5343 | 0.012545 | 50.0022
70.3803 | 115.521 | 0.011846 | 50.0022
70.387 | 115.5076 | 0.011151 | 49.9959
70.3937 | 115.4939 | 0.010466 | 49.9997
70.4003 | 115.4802 | 0.0097868 | 50
70.407 | 115.4669 | 0.009112 | 50.0011
70.4137 | 115.4534 | 0.0084445 | 49.999
70.4203 | 115.4408 | 0.0077829 | 50.0105
70.427 | 115.4273 | 0.0071277 | 49.9901
70.4337 | 115.414 | 0.0064817 | 50.0026
70.4395 | 115.4026 | 0.0059237 | 49.9991
70.4453 | 115.3907 | 0.0053734 | 50.0019
70.452 | 115.377 | 0.0047522 | 49.9948
70.4587 | 115.3643 | 0.00414 | 50.0113
70.4653 | 115.3498 | 0.0035364 | 49.9901
70.472 | 115.3373 | 0.0029392 | 49.9994
70.4787 | 115.3233 | 0.0023479 | 50
70.4853 | 115.3106 | 0.0017641 | 50.0021
70.492 | 115.2972 | 0.0011867 | 49.9917
70.4987 | 115.2844 | 0.00061602 | 50.0016
70.5053 | 115.2708 | 5.2372e-05 | 50.0043
70.512 | 115.2571 | -0.00050462 | 50.0045
70.5187 | 115.2434 | -0.001056 | 49.996
70.5253 | 115.2306 | -0.0016006 | 50.0082
70.532 | 115.2169 | -0.0021383 | 49.9984
70.5387 | 115.2034 | -0.0026693 | 49.9946
70.5453 | 115.1899 | -0.0031949 | 49.9986
70.552 | 115.1773 | -0.003716 | 49.9999
70.5587 | 115.1633 | -0.0042329 | 50
70.5653 | 115.1504 | -0.0047435 | 50.0032
70.572 | 115.1373 | -0.0052478 | 50.0097
70.5787 | 115.123 | -0.0057454 | 49.9921
70.5853 | 115.1103 | -0.0062371 | 49.9868
70.592 | 115.0975 | -0.0067236 | 50.0076
70.5987 | 115.084 | -0.0072048 | 50.0069
70.6053 | 115.0708 | -0.0076807 | 49.9899
70.612 | 115.057 | -0.0081517 | 50.0015
70.6187 | 115.0439 | -0.0086179 | 50.0022
70.6253 | 115.0303 | -0.0090799 | 50.0001
70.632 | 115.0166 | -0.0095395 | 50
70.6387 | 115.0033 | -0.0099963 | 50.0021
70.6453 | 114.9905 | -0.010449 | 50.0065
70.652 | 114.9768 | -0.010897 | 49.9919
70.6587 | 114.9632 | -0.011343 | 49.9974
70.6653 | 114.9501 | -0.011784 | 50.0041
70.672 | 114.9367 | -0.01222 | 50.0024
70.6787 | 114.9234 | -0.012653 | 50.0044
70.6853 | 114.9099 | -0.013083 | 49.9918
70.692 | 114.8968 | -0.01351 | 49.9974
70.6978 | 114.884 | -0.01388 | 50.0081
70.7037 | 114.8727 | -0.014248 | 49.9963
70.7103 | 114.8596 | -0.014665 | 50.0125
70.717 | 114.8467 | -0.015078 | 49.9881
70.7237 | 114.8332 | -0.015487 | 50.0077
70.7303 | 114.8198 | -0.015892 | 49.9836
70.737 | 114.8062 | -0.016294 | 50.0074
70.7437 | 114.7931 | -0.016695 | 49.9962
70.7503 | 114.7801 | -0.017094 | 49.9998
70.757 | 114.7665 | -0.017489 | 50.0084
70.7637 | 114.7528 | -0.01788 | 49.9942
70.7703 | 114.7391 | -0.018267 | 50.0007
70.777 | 114.7259 | -0.018649 | 50.0011
70.7837 | 114.7128 | -0.019028 | 50.0001
70.7903 | 114.6996 | -0.019403 | 50
70.797 | 114.6863 | -0.019776 | 50
70.8037 | 114.673 | -0.020145 | 50.0095
70.8103 | 114.6588 | -0.020511 | 49.9868
70.817 | 114.6458 | -0.020873 | 50.0076
70.8237 | 114.6329 | -0.021233 | 49.9973
70.8303 | 114.6195 | -0.02159 | 50.0041
70.837 | 114.606 | -0.021945 | 50.0077
70.8437 | 114.5926 | -0.022297 | 49.992
70.8503 | 114.5794 | -0.022646 | 49.9984
70.857 | 114.5657 | -0.022992 | 49.9883
70.8637 | 114.5521 | -0.023337 | 50.0077
70.8703 | 114.539 | -0.023681 | 49.992
70.877 | 114.5258 | -0.024023 | 49.9963
70.8837 | 114.5123 | -0.024363 | 50.0103
70.8903 | 114.4989 | -0.0247 | 50.0006
70.897 | 114.486 | -0.025034 | 50.0011
70.9037 | 114.4731 | -0.025366 | 50.0001
70.9103 | 114.46 | -0.025695 | 50
70.917 | 114.4465 | -0.026021 | 50.0042
70.9237 | 114.4334 | -0.026346 | 49.9918
70.9303 | 114.4198 | -0.026669 | 50.0153
70.937 | 114.4062 | -0.026991 | 49.9925
70.9437 | 114.3928 | -0.027313 | 50.0059
70.9503 | 114.3794 | -0.027633 | 49.9909
70.9562 | 114.368 | -0.027912 | 49.9965
70.962 | 114.356 | -0.02819 | 50.0019
70.9687 | 114.3429 | -0.028505 | 50.0128
70.9753 | 114.3294 | -0.028819 | 49.9871
70.982 | 114.3163 | -0.029131 | 50.0023
70.9887 | 114.302 | -0.029441 | 50.0054
70.9953 | 114.2895 | -0.029749 | 49.9961
71.002 | 114.2752 | -0.030056 | 49.9881
71.0087 | 114.2624 | -0.030359 | 50.0077
71.0153 | 114.2488 | -0.03066 | 49.9984
71.022 | 114.2354 | -0.030959 | 50.002
71.0287 | 114.2221 | -0.031256 | 50.0001
71.0353 | 114.2093 | -0.031552 | 50.0042
71.042 | 114.1962 | -0.031846 | 50.0066
71.0487 | 114.1827 | -0.032137 | 49.9909
71.0553 | 114.1689 | -0.032426 | 50.0026
71.062 | 114.1559 | -0.032713 | 50.0044
71.0687 | 114.1424 | -0.032997 | 50.0003
71.0753 | 114.129 | -0.03328 | 49.9916
71.082 | 114.1156 | -0.033562 | 49.9995
71.0887 | 114.1022 | -0.033841 | 50.0095
71.0953 | 114.0884 | -0.034119 | 49.9911
71.102 | 114.0749 | -0.034396 | 49.9995
71.1087 | 114.0616 | -0.034672 | 50.001
71.1153 | 114.0489 | -0.034947 | 50.0053
71.122 | 114.0349 | -0.03522 | 49.995
71.1287 | 114.0224 | -0.035491 | 50.0029
71.1353 | 114.0089 | -0.035761 | 49.9981
71.142 | 113.9952 | -0.03603 | 49.9978
71.1487 | 113.9826 | -0.036297 | 49.9977
71.1553 | 113.9685 | -0.036563 | 50.0009
71.162 | 113.9554 | -0.036828 | 49.999
71.1687 | 113.9419 | -0.037091 | 50.002
71.1753 | 113.9285 | -0.037353 | 50.0001
71.182 | 113.9152 | -0.037614 | 50.0021
71.1887 | 113.9022 | -0.037873 | 49.998
71.1953 | 113.8887 | -0.038132 | 49.9999
71.202 | 113.8754 | -0.038389 | 50
71.2087 | 113.8621 | -0.038645 | 50
71.2145 | 113.8501 | -0.038868 | 50.0113
71.2203 | 113.8388 | -0.039089 | 49.9985
71.227 | 113.8252 | -0.039341 | 50.001
71.2337 | 113.8116 | -0.03959 | 49.9959
71.2403 | 113.7982 | -0.039838 | 50.005
71.247 | 113.7848 | -0.040084 | 49.9918
71.2537 | 113.7718 | -0.040329 | 49.9995
71.2603 | 113.7587 | -0.040572 | 50.0084
71.267 | 113.7447 | -0.040813 | 49.99
71.2737 | 113.7313 | -0.041051 | 49.9983
71.2803 | 113.718 | -0.041288 | 50.0031
71.287 | 113.7046 | -0.041523 | 50.0023
71.2937 | 113.6908 | -0.041756 | 50.0023
71.3003 | 113.6782 | -0.041989 | 49.9959
71.307 | 113.6645 | -0.042221 | 49.9997
71.3137 | 113.6517 | -0.042452 | 50
71.3203 | 113.6382 | -0.042681 | 49.9937
71.327 | 113.6251 | -0.042908 | 50.0144
71.3337 | 113.6118 | -0.043134 | 49.9925
71.3403 | 113.5979 | -0.04336 | 50.0027
71.347 | 113.5848 | -0.043584 | 49.997
71.3537 | 113.5714 | -0.043807 | 49.9998
71.3603 | 113.5578 | -0.04403 | 50
71.367 | 113.5442 | -0.044252 | 50.0085
71.3737 | 113.531 | -0.044473 | 49.9931
71.3803 | 113.5175 | -0.044693 | 50.0006
71.387 | 113.5044 | -0.044913 | 49.9979
71.3937 | 113.4909 | -0.045132 | 49.9999
71.4003 | 113.4778 | -0.045351 | 50
71.407 | 113.4644 | -0.045567 | 50
71.4137 | 113.4513 | -0.045782 | 50
71.4203 | 113.4383 | -0.045995 | 50.0021
71.427 | 113.4241 | -0.046208 | 49.998
71.4337 | 113.4111 | -0.046419 | 50.001
71.4403 | 113.3976 | -0.046628 | 50.0181
71.447 | 113.3845 | -0.046836 | 49.9736
71.4537 | 113.37 | -0.047043 | 50.0132
71.4603 | 113.3576 | -0.047249 | 49.9945
71.467 | 113.3445 | -0.047454 | 50.0092
71.4728 | 113.3326 | -0.047632 | 50.0001
71.4787 | 113.3211 | -0.047809 | 50.0036
71.4853 | 113.3078 | -0.048009 | 49.9875
71.492 | 113.2938 | -0.048207 | 50.0109
71.4987 | 113.2807 | -0.048404 | 49.9986
71.5053 | 113.2674 | -0.048599 | 49.9989
71.512 | 113.2543 | -0.048792 | 50.0031
71.5187 | 113.2405 | -0.048984 | 49.9928
71.5253 | 113.2275 | -0.049174 | 49.9953
71.532 | 113.2138 | -0.049363 | 49.9997
71.5387 | 113.2005 | -0.049549 | 49.9979
71.5453 | 113.1871 | -0.049734 | 50.0009
71.552 | 113.1738 | -0.049916 | 50.0032
71.5587 | 113.16 | -0.050096 | 50.0023
71.5653 | 113.1471 | -0.050275 | 49.9959
71.572 | 113.1336 | -0.050451 | 49.9966
71.5787 | 113.1203 | -0.050625 | 50.003
71.5853 | 113.1069 | -0.050797 | 50.0002
71.592 | 113.0936 | -0.050968 | 50.0148
71.5987 | 113.0804 | -0.051137 | 49.9861
71.6053 | 113.0668 | -0.051303 | 49.9991
71.612 | 113.0535 | -0.051467 | 50.0084
71.6187 | 113.0402 | -0.05163 | 50.0005
71.6253 | 113.0271 | -0.051793 | 49.9916
71.632 | 113.0134 | -0.051955 | 50.0005
71.6387 | 113 | -0.052115 | 50.0074
71.6453 | 112.9866 | -0.052274 | 49.9888
71.652 | 112.9732 | -0.052432 | 50.0046
71.6587 | 112.9596 | -0.052589 | 49.9982
71.6653 | 112.9466 | -0.052746 | 49.9999
71.672 | 112.9332 | -0.052901 | 49.9958
71.6787 | 112.9199 | -0.053056 | 50.0114
71.6853 | 112.9071 | -0.05321 | 49.9933
71.692 | 112.8932 | -0.053362 | 49.9996
71.6987 | 112.88 | -0.053514 | 50
71.7053 | 112.8666 | -0.053665 | 50.0021
71.712 | 112.853 | -0.053815 | 49.998
71.7187 | 112.8397 | -0.053964 | 50.002
71.7253 | 112.8262 | -0.054111 | 50.0065
71.7312 | 112.8147 | -0.054239 | 49.99
71.737 | 112.8027 | -0.054366 | 50.0075
71.7437 | 112.7892 | -0.05451 | 49.992
71.7503 | 112.7755 | -0.054652 | 50.009
71.757 | 112.7632 | -0.054792 | 49.991
71.7637 | 112.7494 | -0.054931 | 50.01
71.7703 | 112.7361 | -0.055068 | 49.99
71.777 | 112.7229 | -0.055204 | 50.0015
71.7837 | 112.7095 | -0.055339 | 50.0001
71.7903 | 112.6959 | -0.055473 | 49.9979
71.797 | 112.683 | -0.055606 | 49.9999
71.8037 | 112.6695 | -0.055738 | 49.9979
71.8103 | 112.6562 | -0.055869 | 50.0062
71.817 | 112.6431 | -0.056001 | 49.9962
71.8237 | 112.6297 | -0.056133 | 49.9998
71.8303 | 112.6161 | -0.056266 | 50
71.837 | 112.6034 | -0.056398 | 50.0042
71.8437 | 112.5902 | -0.056529 | 49.9855
71.8503 | 112.5768 | -0.056661 | 49.997
71.857 | 112.5626 | -0.056792 | 50.0167
71.8637 | 112.5496 | -0.056922 | 49.9968
71.8703 | 112.5359 | -0.057052 | 50.003
71.877 | 112.523 | -0.057183 | 50.0023
71.8837 | 112.5094 | -0.057313 | 49.998
71.8903 | 112.4965 | -0.057444 | 50.0009
71.897 | 112.4829 | -0.057574 | 49.9979
71.9037 | 112.4696 | -0.057705 | 49.9978
71.9103 | 112.4568 | -0.057835 | 50.002
71.917 | 112.4431 | -0.057965 | 49.9991
71.9237 | 112.4292 | -0.058095 | 49.9999
71.9303 | 112.4162 | -0.058224 | 49.9989
71.937 | 112.403 | -0.058353 | 50.002
71.9437 | 112.3892 | -0.058481 | 50.0054
71.9503 | 112.3762 | -0.05861 | 49.9982
71.957 | 112.3628 | -0.058737 | 49.9957
71.9637 | 112.3493 | -0.058864 | 49.9976
71.9703 | 112.336 | -0.058991 | 50.0009
71.977 | 112.3231 | -0.059117 | 50.0043
71.9837 | 112.3097 | -0.059243 | 49.9981
71.9895 | 112.2972 | -0.059353 | 49.9916
71.9953 | 112.2864 | -0.059462 | 50.0016
72.002 | 112.273 | -0.059587 | 50.0107
72.0087 | 112.2596 | -0.05971 | 50.0007
72.0153 | 112.2467 | -0.059833 | 49.9926
72.022 | 112.233 | -0.059956 | 50.0027
72.0287 | 112.2197 | -0.060078 | 50.0044
72.0353 | 112.2065 | -0.060199 | 49.9982
72.042 | 112.1928 | -0.06032 | 49.9935
72.0487 | 112.1794 | -0.06044 | 49.9996
72.0553 | 112.1662 | -0.06056 | 50
72.062 | 112.1531 | -0.06068 | 49.9915
72.0687 | 112.1393 | -0.060798 | 50.008
72.0753 | 112.126 | -0.060916 | 50.01
72.082 | 112.113 | -0.061031 | 49.9869
72.0887 | 112.0997 | -0.061146 | 50.0045
72.0953 | 112.0862 | -0.06126 | 50.0003
72.102 | 112.0727 | -0.061374 | 50.0074
72.1087 | 112.06 | -0.061487 | 49.992
72.1153 | 112.0462 | -0.061598 | 50.008
72.122 | 112.0331 | -0.061708 | 49.9868
72.1287 | 112.0192 | -0.061817 | 50.0214
72.1353 | 112.006 | -0.061925 | 49.9929
72.142 | 111.9928 | -0.062033 | 49.9911
72.1487 | 111.9795 | -0.062142 | 49.9994
72.1553 | 111.9662 | -0.062251 | 50.0021
72.162 | 111.9526 | -0.062361 | 49.9991
72.1687 | 111.9394 | -0.06247 | 49.9936
72.1753 | 111.9262 | -0.062578 | 50.0049
72.182 | 111.913 | -0.062687 | 50.0003
72.1887 | 111.8996 | -0.062796 | 50
72.1953 | 111.8864 | -0.062903 | 50
72.202 | 111.8731 | -0.063011 | 49.9958
72.2087 | 111.8586 | -0.063119 | 50.0025
72.2153 | 111.8453 | -0.063227 | 50.0128
72.222 | 111.8326 | -0.063334 | 49.9881
72.2287 | 111.8186 | -0.063443 | 50.0003
72.2353 | 111.8054 | -0.063551 | 49.999
72.242 | 111.7924 | -0.063659 | 49.9978
72.2478 | 111.7807 | -0.063753 | 50.0025
72.2537 | 111.7696 | -0.063846 | 50.0002
72.2603 | 111.756 | -0.063952 | 50.0021
72.267 | 111.7422 | -0.064057 | 50.0022
72.2737 | 111.7294 | -0.064162 | 49.997
72.2803 | 111.7165 | -0.064265 | 49.9998
72.287 | 111.7032 | -0.064367 | 49.9947
72.2937 | 111.6896 | -0.064467 | 49.9954
72.3003 | 111.6764 | -0.064567 | 50.0114
72.307 | 111.6625 | -0.064665 | 49.9997
72.3137 | 111.65 | -0.064763 | 50.001
72.3203 | 111.6366 | -0.064859 | 49.9969
72.327 | 111.623 | -0.064954 | 49.9998
72.3337 | 111.6098 | -0.065048 | 50.001
72.3403 | 111.596 | -0.065142 | 49.9948
72.347 | 111.5832 | -0.065233 | 50.0039
72.3537 | 111.5697 | -0.065323 | 50.0055
72.3603 | 111.5556 | -0.065412 | 49.9951
72.367 | 111.543 | -0.0655 | 49.9997
72.3737 | 111.5288 | -0.065588 | 50
72.3803 | 111.516 | -0.065674 | 49.9915
72.387 | 111.5027 | -0.065759 | 50.01
72.3937 | 111.4892 | -0.065843 | 49.9985
72.4003 | 111.4757 | -0.065925 | 50.0084
72.407 | 111.4622 | -0.066007 | 49.9847
72.4137 | 111.4494 | -0.066087 | 50.0064
72.4203 | 111.4362 | -0.066166 | 50.011
72.427 | 111.4231 | -0.066245 | 49.9869
72.4337 | 111.409 | -0.066323 | 50.0024
72.4403 | 111.3964 | -0.0664 | 50.0086
72.447 | 111.3825 | -0.066477 | 49.9942
72.4537 | 111.3698 | -0.066552 | 49.9975
72.4603 | 111.3556 | -0.066627 | 50.0083
72.467 | 111.3427 | -0.066702 | 49.9963
72.4737 | 111.3294 | -0.066778 | 49.9955
72.4803 | 111.3158 | -0.066855 | 49.9955
72.487 | 111.3022 | -0.066933 | 50.0124
72.4937 | 111.2881 | -0.06701 | 49.9934
72.5003 | 111.2752 | -0.067088 | 50.007
72.5062 | 111.2638 | -0.067156 | 50.0013
72.512 | 111.2517 | -0.067225 | 49.9953
72.5187 | 111.2389 | -0.067304 | 50.004
72.5253 | 111.2257 | -0.067383 | 49.9939
72.532 | 111.2122 | -0.067462 | 50.0028
72.5387 | 111.1994 | -0.067541 | 49.9907
72.5453 | 111.1856 | -0.067622 | 50.0037
72.552 | 111.1725 | -0.067703 | 50.0002
72.5587 | 111.1593 | -0.067785 | 49.999
72.5653 | 111.1453 | -0.067869 | 50.001
72.572 | 111.1323 | -0.067953 | 49.9979
72.5787 | 111.1188 | -0.068039 | 50.002
72.5853 | 111.1055 | -0.068126 | 50.0001
72.592 | 111.0926 | -0.068213 | 50.0042
72.5987 | 111.0792 | -0.068302 | 49.996
72.6053 | 111.066 | -0.068392 | 50.0019
72.612 | 111.0518 | -0.068482 | 50.0022
72.6187 | 111.0386 | -0.068572 | 49.9959
72.6253 | 111.0254 | -0.068664 | 49.9997
72.632 | 111.0113 | -0.068756 | 50.0127
72.6387 | 110.9979 | -0.068849 | 49.9934
72.6453 | 110.9853 | -0.068942 | 50.0028
72.652 | 110.9719 | -0.069035 | 49.9917
72.6587 | 110.9585 | -0.069128 | 49.9995
72.6653 | 110.9452 | -0.06922 | 50.0021
72.672 | 110.9321 | -0.069311 | 49.9991
72.6787 | 110.9186 | -0.069401 | 50.0031
72.6853 | 110.9048 | -0.069491 | 50.0076
72.692 | 110.8923 | -0.069579 | 49.9973
72.6987 | 110.8788 | -0.069667 | 49.9914
72.7053 | 110.8647 | -0.069755 | 49.9995
72.712 | 110.8512 | -0.069842 | 49.9979
72.7187 | 110.8378 | -0.069928 | 50.0009
72.7253 | 110.8241 | -0.070013 | 50.0001
72.732 | 110.8109 | -0.070097 | 50.0011
72.7387 | 110.7982 | -0.070179 | 49.999
72.7453 | 110.785 | -0.07026 | 50.0095
72.752 | 110.7721 | -0.07034 | 49.9879
72.7587 | 110.7584 | -0.07042 | 49.9971
72.7645 | 110.7468 | -0.07049 | 50.0077
72.7703 | 110.7355 | -0.070559 | 49.9997
72.777 | 110.7219 | -0.070637 | 50.001
72.7837 | 110.7086 | -0.070716 | 50.0001
72.7903 | 110.6954 | -0.070795 | 50.0042
72.797 | 110.6815 | -0.070874 | 50.0003
72.8037 | 110.6684 | -0.070953 | 49.9958
72.8103 | 110.6546 | -0.071032 | 49.9997
72.817 | 110.6418 | -0.071111 | 50.0021
72.8237 | 110.628 | -0.07119 | 49.9959
72.8303 | 110.6146 | -0.07127 | 50.0071
72.837 | 110.6019 | -0.071349 | 49.9952
72.8437 | 110.5887 | -0.071428 | 49.9997
72.8503 | 110.5743 | -0.071507 | 50
72.857 | 110.5615 | -0.071584 | 50
72.8637 | 110.548 | -0.071661 | 50
72.8703 | 110.5348 | -0.071738 | 50
72.877 | 110.5216 | -0.071814 | 49.9915
72.8837 | 110.5082 | -0.07189 | 50.008
72.8903 | 110.4948 | -0.071966 | 50.0005
72.897 | 110.4812 | -0.072042 | 49.999
72.9037 | 110.4682 | -0.072117 | 50.001
72.9103 | 110.4548 | -0.072192 | 50.0011
72.917 | 110.4422 | -0.072267 | 49.999
72.9237 | 110.4287 | -0.072341 | 49.9925
72.9303 | 110.4147 | -0.072415 | 50.0112
72.937 | 110.4006 | -0.072489 | 49.9965
72.9437 | 110.388 | -0.072564 | 50.0008
72.9503 | 110.3745 | -0.07264 | 50.0012
72.957 | 110.3618 | -0.072715 | 50.0001
72.9637 | 110.3481 | -0.072791 | 49.9979
72.9703 | 110.3339 | -0.072868 | 50.0062
72.977 | 110.3211 | -0.072945 | 49.994
72.9837 | 110.3074 | -0.073023 | 49.9986
72.9903 | 110.2945 | -0.073101 | 50.0137
72.997 | 110.2809 | -0.073179 | 49.9903
73.0037 | 110.2678 | -0.073257 | 49.992
73.0103 | 110.2545 | -0.073336 | 50.0006
73.017 | 110.241 | -0.073414 | 50.0043
73.0228 | 110.2297 | -0.073481 | 50.0003
73.0287 | 110.2172 | -0.073549 | 49.999
73.0353 | 110.204 | -0.073625 | 49.9968
73.042 | 110.1908 | -0.0737 | 50.003
73.0487 | 110.177 | -0.073774 | 50.0034
73.0553 | 110.1637 | -0.073847 | 49.996
73.062 | 110.1504 | -0.073919 | 50.004
73.0687 | 110.1371 | -0.073991 | 50.0023
73.0753 | 110.1236 | -0.074062 | 49.998
73.082 | 110.1107 | -0.074133 | 50.002
73.0887 | 110.0976 | -0.074203 | 50.0065
73.0953 | 110.0838 | -0.074272 | 49.9898
73.102 | 110.071 | -0.074339 | 49.9951
73.1087 | 110.0571 | -0.074406 | 50.0039
73.1153 | 110.0442 | -0.074472 | 50.0023
73.122 | 110.0306 | -0.074538 | 49.9959
73.1287 | 110.0174 | -0.074604 | 50.0114
73.1353 | 110.0036 | -0.07467 | 49.9901
73.142 | 109.9909 | -0.074736 | 50.0163
73.1487 | 109.9777 | -0.074802 | 49.9809
73.1553 | 109.9638 | -0.074868 | 50.003
73.162 | 109.951 | -0.074933 | 50.0002
73.1687 | 109.9371 | -0.074996 | 50.0074
73.1753 | 109.9239 | -0.075058 | 49.992
73.182 | 109.9101 | -0.07512 | 49.9995
73.1887 | 109.897 | -0.075181 | 49.9979
73.1953 | 109.8841 | -0.07524 | 50.0041
73.202 | 109.8707 | -0.075298 | 50.0003
73.2087 | 109.8577 | -0.075356 | 49.999
73.2153 | 109.844 | -0.075412 | 50.0063
73.222 | 109.8305 | -0.075467 | 50.0004
73.2287 | 109.817 | -0.075521 | 49.9937
73.2353 | 109.8041 | -0.075575 | 49.9996
73.242 | 109.7897 | -0.075629 | 50
73.2487 | 109.7774 | -0.075682 | 50
73.2553 | 109.7636 | -0.075736 | 50.0011
73.262 | 109.7503 | -0.075789 | 49.999
73.2687 | 109.7371 | -0.075841 | 50.0084
73.2753 | 109.7235 | -0.075892 | 49.9921
73.2812 | 109.7118 | -0.075936 | 49.9994
73.287 | 109.7008 | -0.075981 | 49.9978
73.2937 | 109.6867 | -0.076032 | 50.002
73.3003 | 109.6737 | -0.076084 | 50.0086
73.307 | 109.6606 | -0.076135 | 49.99
73.3137 | 109.6467 | -0.076187 | 49.9994
73.3203 | 109.6332 | -0.076238 | 50.0148
73.327 | 109.6198 | -0.07629 | 49.9925
73.3337 | 109.6072 | -0.076342 | 49.99
73.3403 | 109.5934 | -0.076395 | 50.0131
73.347 | 109.5804 | -0.076448 | 49.9924
73.3537 | 109.567 | -0.076502 | 49.9985
73.3603 | 109.5534 | -0.076556 | 50.001
73.367 | 109.54 | -0.07661 | 49.9916
73.3737 | 109.5266 | -0.076667 | 50.0079
73.3803 | 109.5135 | -0.076723 | 49.992
73.387 | 109.5004 | -0.076781 | 50.0122
73.3937 | 109.4866 | -0.076838 | 49.9986
73.4003 | 109.4735 | -0.076896 | 49.9893
73.407 | 109.4603 | -0.076955 | 49.9951
73.4137 | 109.4463 | -0.077014 | 50.0113
73.4203 | 109.433 | -0.077074 | 50.0018
73.427 | 109.4202 | -0.077135 | 50.0001
73.4337 | 109.4063 | -0.077196 | 50
73.4403 | 109.3936 | -0.077256 | 50.0011
73.447 | 109.3797 | -0.077317 | 50.0011
73.4537 | 109.3666 | -0.077378 | 50.0117
73.4603 | 109.3532 | -0.077439 | 49.987
73.467 | 109.34 | -0.077502 | 49.9992
73.4737 | 109.3262 | -0.077565 | 50.0084
73.4803 | 109.3126 | -0.077629 | 49.9963
73.487 | 109.3 | -0.077692 | 50.004
73.4937 | 109.2862 | -0.077754 | 49.9918
73.5003 | 109.2726 | -0.077817 | 50.0016
73.507 | 109.2593 | -0.077878 | 49.998
73.5137 | 109.2462 | -0.077939 | 50.002
73.5203 | 109.233 | -0.077999 | 49.9959
73.527 | 109.2196 | -0.078059 | 50.0008
73.5337 | 109.2064 | -0.078119 | 49.9969
73.5395 | 109.1942 | -0.078172 | 49.9994
73.5453 | 109.1833 | -0.078224 | 50.0002
73.552 | 109.1698 | -0.078283 | 50.0085
73.5587 | 109.1567 | -0.078342 | 49.9963
73.5653 | 109.1433 | -0.078402 | 49.9998
73.572 | 109.1304 | -0.078461 | 50
73.5787 | 109.1168 | -0.07852 | 50
73.5853 | 109.1031 | -0.078579 | 50.0042
73.592 | 109.0897 | -0.078639 | 49.996
73.5987 | 109.076 | -0.078697 | 50.0082
73.6053 | 109.0631 | -0.078756 | 50.0074
73.612 | 109.0497 | -0.078814 | 49.9923
73.6187 | 109.0362 | -0.078873 | 50.0006
73.6253 | 109.0226 | -0.078932 | 49.9958
73.632 | 109.0095 | -0.078991 | 49.9997
73.6387 | 108.9962 | -0.07905 | 50.0021
73.6453 | 108.9828 | -0.079109 | 49.998
73.652 | 108.9696 | -0.079166 | 49.9999
73.6587 | 108.956 | -0.079223 | 50
73.6653 | 108.9429 | -0.079279 | 50
73.672 | 108.9298 | -0.079335 | 49.9989
73.6787 | 108.9157 | -0.07939 | 50.001
73.6853 | 108.9024 | -0.079445 | 50.0064
73.692 | 108.8895 | -0.079501 | 50.0025
73.6987 | 108.8758 | -0.079557 | 49.997
73.7053 | 108.8629 | -0.079612 | 49.9945
73.712 | 108.8494 | -0.079667 | 49.9997
73.7187 | 108.8363 | -0.079722 | 50
73.7253 | 108.823 | -0.079778 | 50.0148
73.732 | 108.8096 | -0.079833 | 49.9882
73.7387 | 108.7959 | -0.079888 | 50.0035
73.7453 | 108.7836 | -0.079943 | 49.9939
73.752 | 108.7693 | -0.079997 | 49.9996
73.7587 | 108.7563 | -0.080052 | 50
73.7653 | 108.7435 | -0.080107 | 50
73.772 | 108.7295 | -0.080162 | 50
73.7787 | 108.7158 | -0.080218 | 49.9989
73.7853 | 108.7021 | -0.080274 | 49.9978
73.792 | 108.6889 | -0.08033 | 50.002
73.7978 | 108.6772 | -0.080379 | 49.9958
73.8037 | 108.6651 | -0.080427 | 50.0041
73.8103 | 108.652 | -0.080481 | 50.0003
73.817 | 108.6385 | -0.080535 | 49.9915
73.8237 | 108.6254 | -0.080588 | 50.0122
73.8303 | 108.6124 | -0.080641 | 49.9986
73.837 | 108.5989 | -0.080693 | 49.9988
73.8437 | 108.5857 | -0.080744 | 50.0031
73.8503 | 108.5721 | -0.080794 | 49.9981
73.857 | 108.5588 | -0.080842 | 49.9978
73.8637 | 108.5453 | -0.080891 | 49.9956
73.8703 | 108.532 | -0.080939 | 50.0166
73.877 | 108.519 | -0.080987 | 49.9883
73.8837 | 108.5052 | -0.081035 | 49.9993
73.8903 | 108.4924 | -0.081084 | 50.0021
73.897 | 108.479 | -0.081132 | 50.0001
73.9037 | 108.4652 | -0.081181 | 49.9979
73.9103 | 108.4524 | -0.081229 | 49.9999
73.917 | 108.4391 | -0.081276 | 49.9979
73.9237 | 108.4257 | -0.081323 | 49.9935
73.9303 | 108.4124 | -0.081369 | 50.008
73.937 | 108.3984 | -0.081414 | 49.992
73.9437 | 108.3852 | -0.081459 | 49.9995
73.9503 | 108.3719 | -0.081503 | 50.0084
73.957 | 108.3589 | -0.081547 | 50.009
73.9637 | 108.3455 | -0.08159 | 49.9921
73.9703 | 108.3319 | -0.081632 | 49.9995
73.977 | 108.3181 | -0.081674 | 50
73.9837 | 108.3053 | -0.081716 | 50.0011
73.9903 | 108.2921 | -0.081758 | 50.0001
73.997 | 108.2782 | -0.0818 | 49.9989
74.0037 | 108.2656 | -0.081841 | 50.0095
74.0103 | 108.2525 | -0.081883 | 49.9921
74.017 | 108.2386 | -0.081923 | 50.0006
74.0237 | 108.2257 | -0.081964 | 50
74.0303 | 108.2113 | -0.082006 | 50
74.037 | 108.1982 | -0.082048 | 49.9979
74.0437 | 108.1848 | -0.08209 | 49.9999
74.0503 | 108.1718 | -0.082132 | 50.001
74.0562 | 108.1599 | -0.082169 | 49.9988
74.062 | 108.1483 | -0.082206 | 49.9914
74.0687 | 108.1349 | -0.082249 | 50.0079
74.0753 | 108.1217 | -0.082291 | 49.992
74.082 | 108.1085 | -0.082333 | 50.008
74.0887 | 108.0947 | -0.082375 | 49.9994
74.0953 | 108.0812 | -0.082417 | 50.0021
74.102 | 108.0684 | -0.082458 | 50.0012
74.1087 | 108.0547 | -0.082499 | 50.0064
74.1153 | 108.0413 | -0.08254 | 49.992
74.122 | 108.0287 | -0.08258 | 49.9995
74.1287 | 108.0151 | -0.082619 | 50
74.1353 | 108.0015 | -0.082658 | 50.0138
74.142 | 107.9881 | -0.082696 | 49.9892
74.1487 | 107.975 | -0.082735 | 49.9972
74.1553 | 107.9621 | -0.082774 | 49.9998
74.162 | 107.9484 | -0.082813 | 50
74.1687 | 107.9349 | -0.082851 | 50.0053
74.1753 | 107.9216 | -0.08289 | 49.995
74.182 | 107.908 | -0.082929 | 50.0018
74.1887 | 107.8947 | -0.082969 | 49.9969
74.1953 | 107.8815 | -0.083009 | 50.0009
74.202 | 107.8684 | -0.08305 | 49.9958
74.2087 | 107.8547 | -0.083091 | 50.0008
74.2153 | 107.8416 | -0.083133 | 50.0053
74.222 | 107.828 | -0.083174 | 49.9982
74.2287 | 107.8145 | -0.083217 | 49.9967
74.2353 | 107.8014 | -0.08326 | 50.0114
74.242 | 107.7876 | -0.083303 | 49.9922
74.2487 | 107.7743 | -0.083347 | 50.0037
74.2553 | 107.7614 | -0.083391 | 49.996
74.262 | 107.748 | -0.083436 | 50.004
74.2687 | 107.7351 | -0.083482 | 50.014
74.2753 | 107.7214 | -0.083529 | 49.9871
74.282 | 107.7081 | -0.083576 | 50.0003
74.2887 | 107.6947 | -0.083623 | 49.9947
74.2953 | 107.6811 | -0.083671 | 50.0007
74.302 | 107.6676 | -0.083718 | 49.999
74.3087 | 107.6545 | -0.083766 | 49.9999
74.3145 | 107.6429 | -0.083809 | 50
74.3203 | 107.6312 | -0.083853 | 50
74.327 | 107.6181 | -0.083904 | 49.9958
74.3337 | 107.6045 | -0.083956 | 50.004
74.3403 | 107.5912 | -0.084008 | 49.9981
74.347 | 107.5784 | -0.084061 | 50.002
74.3537 | 107.5647 | -0.084114 | 50.0001
74.3603 | 107.5516 | -0.084167 | 50.0021
74.367 | 107.5381 | -0.08422 | 49.998
74.3737 | 107.5246 | -0.084273 | 50.0083
74.3803 | 107.5113 | -0.084327 | 50.0026
74.387 | 107.4981 | -0.084381 | 49.9906
74.3937 | 107.4847 | -0.084435 | 49.9984
74.4003 | 107.4712 | -0.08449 | 50.0084
74.407 | 107.458 | -0.084545 | 49.9878
74.4137 | 107.4443 | -0.0846 | 50.0056
74.4203 | 107.4309 | -0.084654 | 50.0014
74.427 | 107.4176 | -0.084709 | 49.9959
74.4337 | 107.4043 | -0.084764 | 50.0008
74.4403 | 107.3916 | -0.084818 | 50.0001
74.447 | 107.3776 | -0.084872 | 50.0106
74.4537 | 107.3647 | -0.084926 | 49.9901
74.4603 | 107.3513 | -0.08498 | 49.9909
74.467 | 107.3383 | -0.085033 | 50.0079
74.4737 | 107.3248 | -0.085088 | 49.992
74.4803 | 107.3114 | -0.085143 | 50.0058
74.487 | 107.2981 | -0.085198 | 50.0025
74.4937 | 107.2845 | -0.085254 | 50.0002
74.5003 | 107.2711 | -0.08531 | 50.0085
74.507 | 107.2579 | -0.085367 | 50.0026
74.5137 | 107.2444 | -0.085425 | 49.9896
74.5203 | 107.2307 | -0.085484 | 50.0078
74.527 | 107.2178 | -0.085544 | 49.9836
74.5337 | 107.2046 | -0.085603 | 50.0074
74.5403 | 107.1908 | -0.085663 | 49.9962
74.547 | 107.1773 | -0.085723 | 50.0029
74.5537 | 107.1646 | -0.085784 | 50.0002
74.5603 | 107.1509 | -0.085845 | 49.999
74.567 | 107.1379 | -0.085906 | 50.002
74.5728 | 107.1259 | -0.085959 | 50.0002
74.5787 | 107.1145 | -0.086013 | 50.0053
74.5853 | 107.1013 | -0.086075 | 49.9866
74.592 | 107.0877 | -0.086138 | 50.0161
74.5987 | 107.0744 | -0.0862 | 49.9925
74.6053 | 107.0615 | -0.086263 | 49.9911
74.612 | 107.0479 | -0.086327 | 50.0079
74.6187 | 107.0337 | -0.086391 | 50.0005
74.6253 | 107.0201 | -0.086455 | 50.0085
74.632 | 107.0073 | -0.086519 | 49.9974
74.6387 | 106.9937 | -0.086582 | 49.9945
74.6453 | 106.9801 | -0.086646 | 50.0028
74.652 | 106.9666 | -0.086709 | 49.997
74.6587 | 106.9545 | -0.086773 | 50.0125
74.6653 | 106.9411 | -0.086836 | 49.9902
74.672 | 106.9274 | -0.0869 | 49.9973
74.6787 | 106.914 | -0.086962 | 50.0062
74.6853 | 106.9012 | -0.087024 | 49.993
74.692 | 106.8881 | -0.087087 | 50.0006
74.6987 | 106.875 | -0.087149 | 50.0053
74.7053 | 106.8616 | -0.087212 | 49.994
74.712 | 106.848 | -0.087276 | 49.9986
74.7187 | 106.8353 | -0.08734 | 49.9925
74.7253 | 106.8214 | -0.087404 | 50.009
74.732 | 106.8084 | -0.087468 | 50.0006
74.7387 | 106.7946 | -0.087532 | 49.9979
74.7453 | 106.7813 | -0.087597 | 50.0115
74.752 | 106.7678 | -0.087662 | 49.9922
74.7587 | 106.7548 | -0.087727 | 49.9985
74.7653 | 106.7412 | -0.087792 | 50.0084
74.772 | 106.7276 | -0.087857 | 49.9942
74.7787 | 106.7148 | -0.087922 | 50.0018
74.7853 | 106.7017 | -0.087987 | 50.0043
74.792 | 106.688 | -0.088054 | 50.0003
74.7987 | 106.6746 | -0.08812 | 49.9926
74.8053 | 106.6616 | -0.088186 | 49.9995
74.812 | 106.6475 | -0.088253 | 49.9989
74.8187 | 106.6344 | -0.088319 | 50.0084
74.8253 | 106.6206 | -0.088385 | 49.9952
74.8312 | 106.6092 | -0.088443 | 49.9957
74.837 | 106.5975 | -0.088501 | 50.008
74.8437 | 106.584 | -0.088567 | 49.9963
74.8503 | 106.571 | -0.088633 | 49.9955
74.857 | 106.5581 | -0.088698 | 49.9997
74.8637 | 106.5448 | -0.088764 | 49.9915
74.8703 | 106.5316 | -0.088829 | 50.0111
74.877 | 106.5184 | -0.088894 | 49.9901
74.8837 | 106.5051 | -0.088958 | 50.0089
74.8903 | 106.4915 | -0.089022 | 50.0069
74.897 | 106.4784 | -0.089087 | 49.992
74.9037 | 106.4648 | -0.089152 | 50.0058
74.9103 | 106.451 | -0.089217 | 50.0025
74.917 | 106.4375 | -0.089282 | 49.9896
74.9237 | 106.424 | -0.089347 | 50.0057
74.9303 | 106.4113 | -0.089413 | 49.9961
74.937 | 106.3971 | -0.089479 | 50.0009
74.9437 | 106.3841 | -0.089545 | 50.0001
74.9503 | 106.3712 | -0.089611 | 50.0011
74.957 | 106.3582 | -0.089676 | 49.998
74.9637 | 106.3446 | -0.08974 | 49.9999
74.9703 | 106.3314 | -0.089803 | 50
74.977 | 106.3178 | -0.089867 | 50.0032
74.9837 | 106.3049 | -0.08993 | 49.997
74.9903 | 106.2913 | -0.089992 | 49.984
74.997 | 106.2777 | -0.090053 | 50.0138
75.0037 | 106.2643 | -0.090115 | 50.0019
75.0103 | 106.2509 | -0.090178 | 50.0044
75.017 | 106.2375 | -0.09024 | 50.0013
75.0237 | 106.2248 | -0.090302 | 49.9948
75.0303 | 106.2108 | -0.090364 | 50.0018
75.037 | 106.198 | -0.090425 | 49.9948
75.0437 | 106.1843 | -0.090485 | 50.0028
75.0503 | 106.1703 | -0.090544 | 50.0023
75.057 | 106.1575 | -0.090601 | 50.0065
75.0637 | 106.1438 | -0.090658 | 50.0015
75.0703 | 106.1301 | -0.090714 | 49.9906
75.077 | 106.1172 | -0.090769 | 49.9994
75.0837 | 106.1036 | -0.090822 | 50.0042
75.0895 | 106.0918 | -0.090867 | 50.0007
75.0953 | 106.0799 | -0.090912 | 49.9934
75.102 | 106.0671 | -0.090963 | 50.0006
75.1087 | 106.0543 | -0.091012 | 50.0022
75.1153 | 106.0405 | -0.09106 | 49.9991
75.122 | 106.0273 | -0.091108 | 49.9999
75.1287 | 106.014 | -0.091155 | 50.0074
75.1353 | 106.0006 | -0.091201 | 49.9909
75.142 | 105.9867 | -0.091246 | 49.9941
75.1487 | 105.9735 | -0.091291 | 50.0071
75.1553 | 105.9605 | -0.091336 | 50.0026
75.162 | 105.9476 | -0.091382 | 50.0002
75.1687 | 105.9346 | -0.091428 | 50.0021
75.1753 | 105.9209 | -0.091474 | 49.9959
75.182 | 105.9077 | -0.09152 | 50.0019
75.1887 | 105.8941 | -0.091567 | 50.0043
75.1953 | 105.8812 | -0.091612 | 49.9939
75.202 | 105.8673 | -0.091658 | 49.9997
75.2087 | 105.8543 | -0.091703 | 50.0042
75.2153 | 105.8409 | -0.091749 | 49.9971
75.222 | 105.8269 | -0.091795 | 49.9988
75.2287 | 105.8135 | -0.091841 | 50.0084
75.2353 | 105.8006 | -0.091887 | 49.9921
75.242 | 105.7869 | -0.091932 | 49.9995
75.2487 | 105.7741 | -0.091977 | 50.0042
75.2553 | 105.7608 | -0.092022 | 49.996
75.262 | 105.747 | -0.092066 | 49.9997
75.2687 | 105.7341 | -0.092109 | 50
75.2753 | 105.7201 | -0.09215 | 50
75.282 | 105.7069 | -0.092191 | 50.0021
75.2887 | 105.6929 | -0.09223 | 50.0065
75.2953 | 105.6802 | -0.092269 | 49.9919
75.302 | 105.6668 | -0.092307 | 49.9974
75.3087 | 105.654 | -0.092344 | 50.0062
75.3153 | 105.6405 | -0.09238 | 49.9972
75.322 | 105.6271 | -0.092415 | 49.9967
75.3287 | 105.6143 | -0.092449 | 50.0051
75.3353 | 105.6008 | -0.092482 | 50.0109
75.342 | 105.5873 | -0.092514 | 49.9869
75.3478 | 105.5751 | -0.092542 | 50.0046
75.3537 | 105.5642 | -0.092568 | 49.9959
75.3603 | 105.5506 | -0.092599 | 49.9997
75.367 | 105.5373 | -0.092628 | 49.9989
75.3737 | 105.5234 | -0.092657 | 50.001
75.3803 | 105.5106 | -0.092685 | 49.9958
75.387 | 105.4971 | -0.092713 | 50.004
75.3937 | 105.4836 | -0.09274 | 50.0003
75.4003 | 105.4702 | -0.092767 | 49.9958
75.407 | 105.4567 | -0.092794 | 50.004
75.4137 | 105.4439 | -0.09282 | 50.0055
75.4203 | 105.4306 | -0.092845 | 49.995
75.427 | 105.4171 | -0.09287 | 50.0007
75.4337 | 105.4044 | -0.092894 | 49.999
75.4403 | 105.3904 | -0.092918 | 50.0126
75.447 | 105.377 | -0.092941 | 49.9902
75.4537 | 105.3643 | -0.092964 | 50.0057
75.4603 | 105.3501 | -0.092987 | 50.0004
75.467 | 105.3364 | -0.09301 | 49.9916
75.4737 | 105.3234 | -0.093034 | 49.9995
75.4803 | 105.3104 | -0.093057 | 50
75.487 | 105.2971 | -0.09308 | 49.9979
75.4937 | 105.2833 | -0.093103 | 50.0126
75.5003 | 105.2705 | -0.093126 | 49.9817
75.507 | 105.2572 | -0.09315 | 50.0158
75.5137 | 105.2438 | -0.093173 | 49.9946
75.5203 | 105.2303 | -0.093196 | 49.9975
75.527 | 105.2173 | -0.093219 | 49.9998
75.5337 | 105.2042 | -0.093242 | 50
75.5403 | 105.1902 | -0.093266 | 50.0042
75.547 | 105.1764 | -0.09329 | 49.9939
75.5537 | 105.1636 | -0.093314 | 50.0017
75.5603 | 105.1504 | -0.093339 | 50.0086
75.567 | 105.1364 | -0.093364 | 49.9963
75.5737 | 105.1234 | -0.093389 | 50.0051
75.5803 | 105.1104 | -0.093414 | 49.9908
75.587 | 105.0971 | -0.093439 | 50.0079
75.5937 | 105.0832 | -0.093465 | 49.992
75.6003 | 105.0703 | -0.093489 | 49.9995
75.6062 | 105.0585 | -0.09351 | 50
75.612 | 105.0469 | -0.093532 | 50.0063
75.6187 | 105.0332 | -0.093556 | 49.994
75.6253 | 105.0199 | -0.093582 | 49.9996
75.632 | 105.0064 | -0.093608 | 50
75.6387 | 104.9933 | -0.093635 | 50
75.6453 | 104.9795 | -0.093661 | 50.0011
75.652 | 104.9662 | -0.093689 | 49.999
75.6587 | 104.9527 | -0.093716 | 50.0042
75.6653 | 104.9394 | -0.093743 | 49.9876
75.672 | 104.9264 | -0.093769 | 50.0098
75.6787 | 104.9129 | -0.093795 | 49.9943
75.6853 | 104.8994 | -0.093821 | 50.0102
75.692 | 104.8866 | -0.093847 | 49.9964
75.6987 | 104.8732 | -0.093874 | 49.9913
75.7053 | 104.8601 | -0.0939 | 50.0121
75.712 | 104.8464 | -0.093927 | 49.9934
75.7187 | 104.8329 | -0.093953 | 50.0006
75.7253 | 104.8196 | -0.093979 | 49.9916
75.732 | 104.8061 | -0.094004 | 50.0185
75.7387 | 104.7928 | -0.09403 | 49.9906
75.7453 | 104.7794 | -0.094055 | 49.9962
75.752 | 104.766 | -0.094081 | 49.9945
75.7587 | 104.7523 | -0.094106 | 50.0081
75.7653 | 104.7394 | -0.094132 | 50.0016
75.772 | 104.7262 | -0.094157 | 49.9969
75.7787 | 104.7131 | -0.094183 | 50.0019
75.7853 | 104.699 | -0.094208 | 50.0001
75.792 | 104.6852 | -0.094233 | 49.9979
75.7987 | 104.6723 | -0.094258 | 50.0062
75.8053 | 104.6587 | -0.094284 | 49.9962
75.812 | 104.6457 | -0.094309 | 50.0008
75.8187 | 104.6329 | -0.094334 | 49.999
75.8253 | 104.6184 | -0.094358 | 49.9999
75.832 | 104.6066 | -0.094382 | 50.0032
75.8387 | 104.5931 | -0.094406 | 49.997
75.8453 | 104.5798 | -0.094429 | 49.9988
75.852 | 104.5666 | -0.094451 | 50.001
75.8587 | 104.5529 | -0.094472 | 50.0043
75.8645 | 104.541 | -0.094491 | 50.0063
75.8703 | 104.5296 | -0.094509 | 50
75.877 | 104.5163 | -0.09453 | 49.9915
75.8837 | 104.5028 | -0.094551 | 49.9995
75.8903 | 104.4895 | -0.094573 | 50.0084
75.897 | 104.4757 | -0.094596 | 49.9836
75.9037 | 104.4626 | -0.094619 | 50.0075
75.9103 | 104.4493 | -0.094642 | 49.9994
75.917 | 104.4356 | -0.094665 | 50.0011
75.9237 | 104.4226 | -0.094688 | 49.9895
75.9303 | 104.4089 | -0.094712 | 50.0099
75.937 | 104.396 | -0.094734 | 50.0006
75.9437 | 104.3827 | -0.094757 | 50.0085
75.9503 | 104.3692 | -0.094779 | 49.9921
75.957 | 104.3556 | -0.094802 | 50.0006
75.9637 | 104.3426 | -0.094825 | 49.999
75.9703 | 104.3291 | -0.094847 | 50.0052
75.977 | 104.3159 | -0.09487 | 49.9961
75.9837 | 104.302 | -0.094892 | 49.9987
75.9903 | 104.2893 | -0.094914 | 49.9999
75.997 | 104.2759 | -0.094937 | 50
76.0037 | 104.2622 | -0.094961 | 50.0011
76.0103 | 104.249 | -0.094984 | 50.0096
76.017 | 104.2359 | -0.095008 | 49.9985
76.0237 | 104.2228 | -0.095031 | 49.9936
76.0303 | 104.209 | -0.095054 | 49.9964
76.037 | 104.1959 | -0.095077 | 50.0009
76.0437 | 104.1824 | -0.095099 | 50.0001
76.0503 | 104.1695 | -0.095122 | 50.0011
76.057 | 104.1561 | -0.095144 | 49.9927
76.0637 | 104.1424 | -0.095166 | 50.0069
76.0703 | 104.1289 | -0.095188 | 49.9994
76.077 | 104.1154 | -0.095211 | 50.0084
76.0837 | 104.1025 | -0.095233 | 49.9921
76.0903 | 104.0888 | -0.095256 | 49.9974
76.097 | 104.0757 | -0.095279 | 50.003
76.1037 | 104.0625 | -0.095301 | 50.0034
76.1103 | 104.049 | -0.095323 | 49.997
76.117 | 104.0354 | -0.095344 | 50.003
76.1228 | 104.0238 | -0.095363 | 49.9921
76.1287 | 104.0122 | -0.095381 | 50.0015
76.1353 | 103.9983 | -0.095401 | 50.0001
76.142 | 103.9855 | -0.095421 | 50
76.1487 | 103.9722 | -0.09544 | 50
76.1553 | 103.9588 | -0.095459 | 50
76.162 | 103.9459 | -0.095477 | 50.0085
76.1687 | 103.9324 | -0.095495 | 49.9921
76.1753 | 103.9195 | -0.095512 | 49.9889
76.182 | 103.9056 | -0.095529 | 50.0099
76.1887 | 103.8923 | -0.095546 | 50.0006
76.1953 | 103.879 | -0.095561 | 49.9979
76.202 | 103.8653 | -0.095577 | 50.0009
76.2087 | 103.852 | -0.095594 | 50.0096
76.2153 | 103.8388 | -0.095611 | 49.9921
76.222 | 103.8249 | -0.095627 | 49.9995
76.2287 | 103.8121 | -0.095644 | 50.0021
76.2353 | 103.7986 | -0.09566 | 50.0065
76.242 | 103.7855 | -0.095676 | 49.9845
76.2487 | 103.7718 | -0.095693 | 50.0149
76.2553 | 103.7587 | -0.09571 | 49.9925
76.262 | 103.7447 | -0.095726 | 49.9921
76.2687 | 103.7316 | -0.095743 | 50.0111
76.2753 | 103.718 | -0.095759 | 49.987
76.282 | 103.7046 | -0.095776 | 50.0087
76.2887 | 103.691 | -0.095794 | 50.0027
76.2953 | 103.6778 | -0.095812 | 49.9917
76.302 | 103.6648 | -0.095832 | 49.9974
76.3087 | 103.652 | -0.095851 | 50.0062
76.3153 | 103.6384 | -0.09587 | 50.0046
76.322 | 103.6252 | -0.095891 | 49.9982
76.3287 | 103.6122 | -0.095912 | 49.9999
76.3353 | 103.5984 | -0.095933 | 50
76.342 | 103.5854 | -0.095954 | 50
76.3487 | 103.5718 | -0.095976 | 50.0085
76.3553 | 103.5584 | -0.095998 | 50.0048
76.362 | 103.5444 | -0.09602 | 49.9887
76.3687 | 103.5317 | -0.096042 | 50.0067
76.3753 | 103.518 | -0.096065 | 49.992
76.3812 | 103.5068 | -0.096084 | 50.005
76.387 | 103.4952 | -0.096102 | 49.997
76.3937 | 103.4819 | -0.096123 | 50.0009
76.4003 | 103.4687 | -0.096143 | 49.9979
76.407 | 103.4551 | -0.096162 | 50.0083
76.4137 | 103.442 | -0.09618 | 49.9921
76.4203 | 103.4282 | -0.096199 | 49.9953
76.427 | 103.4151 | -0.096218 | 50.0071
76.4337 | 103.4015 | -0.096237 | 49.9983
76.4403 | 103.3887 | -0.096257 | 49.9988
76.447 | 103.375 | -0.096277 | 49.9999
76.4537 | 103.3621 | -0.096297 | 50.0053
76.4603 | 103.3485 | -0.096318 | 49.9961
76.467 | 103.3355 | -0.096339 | 50.0072
76.4737 | 103.3225 | -0.096361 | 49.993
76.4803 | 103.3087 | -0.096384 | 50.0048
76.487 | 103.2954 | -0.096408 | 49.9982
76.4937 | 103.282 | -0.096433 | 49.9978
76.5003 | 103.2684 | -0.09646 | 50.002
76.507 | 103.2555 | -0.096487 | 49.9969
76.5137 | 103.242 | -0.096515 | 50.0072
76.5203 | 103.2286 | -0.096544 | 49.992
76.527 | 103.2156 | -0.096573 | 49.9974
76.5337 | 103.2023 | -0.096602 | 50.0083
76.5403 | 103.1888 | -0.096632 | 49.9942
76.547 | 103.1752 | -0.096662 | 49.9996
76.5537 | 103.1623 | -0.096691 | 50
76.5603 | 103.1488 | -0.096722 | 50
76.567 | 103.1356 | -0.096752 | 49.9979
76.5737 | 103.1219 | -0.096783 | 50.0052
76.5803 | 103.1085 | -0.096813 | 49.9971
76.587 | 103.0949 | -0.096844 | 50.004
76.5937 | 103.0813 | -0.096875 | 49.996
76.6003 | 103.0683 | -0.096906 | 49.9997
76.607 | 103.0547 | -0.096938 | 50
76.6137 | 103.0416 | -0.096968 | 50
76.6203 | 103.0281 | -0.096999 | 50.0042
76.627 | 103.0154 | -0.097028 | 50.0045
76.6337 | 103.0016 | -0.097058 | 50.0045
76.6395 | 102.9896 | -0.097084 | 49.9845
76.6453 | 102.9788 | -0.097111 | 50.0027
76.652 | 102.9657 | -0.097141 | 49.9981
76.6587 | 102.9522 | -0.09717 | 49.9978
76.6653 | 102.9382 | -0.0972 | 50.003
76.672 | 102.9254 | -0.09723 | 49.997
76.6787 | 102.912 | -0.097261 | 49.9998
76.6853 | 102.8988 | -0.097292 | 49.9979
76.692 | 102.8852 | -0.097325 | 50.0104
76.6987 | 102.8716 | -0.097359 | 49.988
76.7053 | 102.8586 | -0.097393 | 50.0014
76.712 | 102.8454 | -0.097429 | 50.0022
76.7187 | 102.8319 | -0.097465 | 49.9991
76.7253 | 102.8187 | -0.0975 | 50.001
76.732 | 102.8052 | -0.097536 | 50.0001
76.7387 | 102.7921 | -0.097573 | 49.9947
76.7453 | 102.7786 | -0.09761 | 50.0039
76.752 | 102.7651 | -0.097648 | 50.0035
76.7587 | 102.7521 | -0.097686 | 49.9992
76.7653 | 102.7381 | -0.097725 | 49.9989
76.772 | 102.7251 | -0.097765 | 50.002
76.7787 | 102.7117 | -0.097805 | 49.998
76.7853 | 102.6986 | -0.097845 | 49.9999
76.792 | 102.6853 | -0.097886 | 50
76.7987 | 102.6725 | -0.097927 | 50.0011
76.8053 | 102.658 | -0.097968 | 49.9969
76.812 | 102.6451 | -0.098009 | 50.0019
76.8187 | 102.6318 | -0.09805 | 50.0044
76.8253 | 102.6186 | -0.098091 | 49.996
76.832 | 102.6059 | -0.098133 | 50.0082
76.8387 | 102.592 | -0.098176 | 49.992
76.8453 | 102.5785 | -0.098218 | 49.9995
76.852 | 102.565 | -0.09826 | 50.001
76.8587 | 102.5519 | -0.098302 | 49.9948
76.8653 | 102.5387 | -0.098344 | 49.9997
76.872 | 102.5254 | -0.098386 | 50.0127
76.8787 | 102.5117 | -0.098428 | 49.9923
76.8853 | 102.4985 | -0.09847 | 49.9995
76.892 | 102.4852 | -0.098512 | 50
76.8978 | 102.4735 | -0.098549 | 50.0056
76.9037 | 102.4625 | -0.098587 | 50.0045
76.9103 | 102.4486 | -0.098631 | 49.9939
76.917 | 102.4354 | -0.098675 | 50.0081
76.9237 | 102.4222 | -0.09872 | 49.9899
76.9303 | 102.4083 | -0.098765 | 50.0004
76.937 | 102.395 | -0.09881 | 49.999
76.9437 | 102.382 | -0.098857 | 49.9999
76.9503 | 102.3688 | -0.098904 | 50
76.957 | 102.3552 | -0.098952 | 50.0032
76.9637 | 102.3418 | -0.098999 | 49.9928
76.9703 | 102.3284 | -0.099046 | 50.0017
76.977 | 102.3147 | -0.099091 | 50.0022
76.9837 | 102.3016 | -0.099137 | 50.0001
76.9903 | 102.2889 | -0.099182 | 49.999
76.997 | 102.2759 | -0.099227 | 50.0042
77.0037 | 102.2614 | -0.099271 | 50.0055
77.0103 | 102.2483 | -0.099315 | 49.9961
77.017 | 102.2353 | -0.099358 | 49.9997
77.0237 | 102.2221 | -0.099401 | 50.0042
77.0303 | 102.2086 | -0.099443 | 49.9918
77.037 | 102.1957 | -0.099485 | 50.0101
77.0437 | 102.1822 | -0.099527 | 49.9985
77.0503 | 102.1686 | -0.099568 | 49.9935
77.057 | 102.156 | -0.099609 | 50.0102
77.0637 | 102.1426 | -0.09965 | 49.9922
77.0703 | 102.129 | -0.09969 | 49.9953
77.077 | 102.1158 | -0.09973 | 49.9965
77.0837 | 102.1024 | -0.099771 | 49.9924
77.0903 | 102.088 | -0.099811 | 50.0164
77.097 | 102.0758 | -0.09985 | 49.9905
77.1037 | 102.062 | -0.09989 | 50.0079
77.1103 | 102.0486 | -0.09993 | 50.009
77.117 | 102.0353 | -0.09997 | 49.9985
77.1237 | 102.0222 | -0.10001 | 49.9957
77.1303 | 102.0086 | -0.10005 | 49.9976
77.137 | 101.9954 | -0.10009 | 49.9977
77.1437 | 101.9824 | -0.10013 | 49.9967
77.1503 | 101.9679 | -0.10017 | 50.0009
77.1562 | 101.9567 | -0.10021 | 50.0001
77.162 | 101.9446 | -0.10024 | 50.0011
77.1687 | 101.9311 | -0.10028 | 49.999
77.1753 | 101.918 | -0.10032 | 50.0073
77.182 | 101.905 | -0.10036 | 49.993
77.1887 | 101.8918 | -0.1004 | 50.0006
77.1953 | 101.8789 | -0.10044 | 49.999
77.202 | 101.8653 | -0.10048 | 49.9999
77.2087 | 101.852 | -0.10052 | 50
77.2153 | 101.8389 | -0.10056 | 50.0042
77.222 | 101.8248 | -0.10059 | 49.9939
77.2287 | 101.8119 | -0.10063 | 50.0017
77.2353 | 101.799 | -0.10067 | 49.9916
77.242 | 101.7856 | -0.10071 | 50.0069
77.2487 | 101.7723 | -0.10074 | 50.0015
77.2553 | 101.7588 | -0.10078 | 50.0001
77.262 | 101.7454 | -0.10082 | 50.0042
77.2687 | 101.7324 | -0.10085 | 49.9971
77.2753 | 101.7188 | -0.10089 | 49.9988
77.282 | 101.7057 | -0.10092 | 49.9999
77.2887 | 101.6918 | -0.10096 | 50.0021
77.2953 | 101.6788 | -0.10099 | 50.0044
77.302 | 101.6654 | -0.10103 | 49.996
77.3087 | 101.652 | -0.10106 | 49.9934
77.3153 | 101.6384 | -0.1011 | 49.9954
77.322 | 101.6253 | -0.10113 | 50.0135
77.3287 | 101.6116 | -0.10117 | 49.9934
77.3353 | 101.5981 | -0.10121 | 50.0006
77.342 | 101.5846 | -0.10124 | 50.0011
77.3487 | 101.5714 | -0.10127 | 50.0001
77.3553 | 101.5579 | -0.10131 | 50
77.362 | 101.5449 | -0.10134 | 49.9915
77.3687 | 101.5311 | -0.10137 | 50.0059
77.3753 | 101.5179 | -0.10141 | 49.9982
77.382 | 101.5048 | -0.10144 | 50.0041
77.3887 | 101.4914 | -0.10147 | 50.0003
77.3953 | 101.4783 | -0.1015 | 50.0042
77.402 | 101.4646 | -0.10152 | 49.9981
77.4087 | 101.4518 | -0.10155 | 49.9978
77.4145 | 101.4406 | -0.10158 | 50.0027
77.4203 | 101.428 | -0.1016 | 49.998
77.427 | 101.4145 | -0.10163 | 49.9999
77.4337 | 101.4019 | -0.10166 | 50.0042
77.4403 | 101.3882 | -0.10169 | 50.0045
77.447 | 101.3742 | -0.10172 | 49.9908
77.4537 | 101.3603 | -0.10175 | 50.0005
77.4603 | 101.3476 | -0.10178 | 50.0106
77.467 | 101.3342 | -0.10181 | 49.9985
77.4737 | 101.3206 | -0.10185 | 49.9915
77.4803 | 101.3081 | -0.10188 | 50.0037
77.487 | 101.2951 | -0.10191 | 49.996
77.4937 | 101.2811 | -0.10194 | 50.0124
77.5003 | 101.268 | -0.10197 | 49.9839
77.507 | 101.2543 | -0.102 | 50.0022
77.5137 | 101.2411 | -0.10202 | 50.0022
77.5203 | 101.2278 | -0.10205 | 49.9853
77.527 | 101.2144 | -0.10208 | 50.0192
77.5337 | 101.2019 | -0.10211 | 49.9916
77.5403 | 101.1875 | -0.10214 | 50.0016
77.547 | 101.1744 | -0.10217 | 50.0001
77.5537 | 101.1609 | -0.1022 | 50.0011
77.5603 | 101.1474 | -0.10222 | 50.0001
77.567 | 101.1345 | -0.10225 | 50.0042
77.5737 | 101.1207 | -0.10228 | 50.0045
77.5803 | 101.107 | -0.1023 | 50.0024
77.587 | 101.0939 | -0.10233 | 49.9896
77.5937 | 101.0808 | -0.10235 | 49.9994
77.6003 | 101.0675 | -0.10237 | 50.0126
77.607 | 101.054 | -0.10239 | 49.9881
77.6137 | 101.041 | -0.10241 | 50.0014
77.6203 | 101.027 | -0.10243 | 50.0001
77.627 | 101.0143 | -0.10245 | 49.9979
77.6337 | 101.0008 | -0.10247 | 49.9999
77.6403 | 100.9871 | -0.10248 | 50.0042
77.647 | 100.9739 | -0.10249 | 49.9865
77.6537 | 100.9603 | -0.10251 | 50.0087
77.6603 | 100.947 | -0.10252 | 50.0122
77.667 | 100.9332 | -0.10253 | 49.9912
77.6728 | 100.922 | -0.10254 | 49.9854
77.6787 | 100.9111 | -0.10255 | 50.0076
77.6853 | 100.8972 | -0.10256 | 50.0005
77.692 | 100.8839 | -0.10257 | 50
77.6987 | 100.8706 | -0.10258 | 50.0032
77.7053 | 100.8576 | -0.10258 | 49.997
77.712 | 100.8441 | -0.10259 | 49.9988
77.7187 | 100.83 | -0.10259 | 50.0063
77.7253 | 100.8167 | -0.1026 | 49.9951
77.732 | 100.8035 | -0.1026 | 49.9976
77.7387 | 100.7901 | -0.10261 | 50.0072
77.7453 | 100.7772 | -0.10261 | 50.0036
77.752 | 100.7635 | -0.10262 | 49.9918
77.7587 | 100.7498 | -0.10262 | 49.9995
77.7653 | 100.7367 | -0.10263 | 49.9915
77.772 | 100.7236 | -0.10264 | 50.0079
77.7787 | 100.7102 | -0.10264 | 49.9952
77.7853 | 100.697 | -0.10265 | 50.0008
77.792 | 100.6831 | -0.10266 | 49.9958
77.7987 | 100.6702 | -0.10267 | 50.0082
77.8053 | 100.657 | -0.10267 | 50.009
77.812 | 100.6432 | -0.10268 | 49.9921
77.8187 | 100.6302 | -0.10269 | 49.9995
77.8253 | 100.6168 | -0.10269 | 50
77.832 | 100.603 | -0.1027 | 50.0011
77.8387 | 100.59 | -0.10271 | 49.999
77.8453 | 100.577 | -0.10271 | 49.9999
77.852 | 100.5632 | -0.10272 | 50.0085
77.8587 | 100.5501 | -0.10273 | 49.9921
77.8653 | 100.5368 | -0.10274 | 49.9995
77.872 | 100.5232 | -0.10275 | 50
77.8787 | 100.5096 | -0.10276 | 50.0042
77.8853 | 100.497 | -0.10277 | 49.9939
77.892 | 100.4835 | -0.10278 | 50.0038
77.8987 | 100.4698 | -0.10279 | 49.9939
77.9053 | 100.4563 | -0.1028 | 50.0123
77.912 | 100.4425 | -0.10281 | 49.9838
77.9187 | 100.4296 | -0.10282 | 50.0117
77.9253 | 100.4168 | -0.10284 | 49.9965
77.9312 | 100.4049 | -0.10285 | 49.9884
77.937 | 100.393 | -0.10286 | 50.0121
77.9437 | 100.3796 | -0.10287 | 49.9965
77.9503 | 100.3664 | -0.10288 | 50.0051
77.957 | 100.3533 | -0.10289 | 49.995
77.9637 | 100.34 | -0.10291 | 49.9912
77.9703 | 100.3265 | -0.10292 | 50.009
77.977 | 100.3135 | -0.10293 | 50.0006
77.9837 | 100.2999 | -0.10295 | 49.999
77.9903 | 100.2861 | -0.10296 | 49.9999
77.997 | 100.2723 | -0.10298 | 50.0042
78.0037 | 100.2594 | -0.10299 | 49.9897
78.0103 | 100.2463 | -0.10301 | 50.0078
78.017 | 100.2328 | -0.10302 | 49.9973
78.0237 | 100.2197 | -0.10304 | 50.0009
78.0303 | 100.2061 | -0.10305 | 50.0022
78.037 | 100.1931 | -0.10307 | 49.9981
78.0437 | 100.1796 | -0.10308 | 50.0041
78.0503 | 100.1663 | -0.1031 | 49.996
78.057 | 100.1531 | -0.10311 | 50.0008
78.0637 | 100.1395 | -0.10312 | 49.9969
78.0703 | 100.1262 | -0.10314 | 50.0019
78.077 | 100.113 | -0.10315 | 50.0001
78.0837 | 100.0995 | -0.10316 | 50
78.0903 | 100.0869 | -0.10318 | 49.9958
78.097 | 100.0729 | -0.10319 | 50.004
78.1037 | 100.0599 | -0.1032 | 50.0045
78.1103 | 100.0456 | -0.10322 | 50.0045
78.117 | 100.033 | -0.10323 | 49.9918
78.1237 | 100.0202 | -0.10324 | 50.008
78.1303 | 100.0067 | -0.10325 | 49.992
78.137 | 99.9931 | -0.10326 | 49.9995
78.1437 | 99.9791 | -0.10328 | 50
78.1503 | 99.9658 | -0.10329 | 50
78.157 | 99.9532 | -0.1033 | 50
78.1637 | 99.9399 | -0.10331 | 50
78.1703 | 99.9263 | -0.10332 | 49.9979
78.177 | 99.9136 | -0.10334 | 49.9978
78.1837 | 99.8999 | -0.10335 | 50.0062
78.1895 | 99.8885 | -0.10336 | 49.9978
78.1953 | 99.877 | -0.10337 | 49.9998
78.202 | 99.8629 | -0.10338 | 50
78.2087 | 99.8499 | -0.10339 | 50.0021
78.2153 | 99.8362 | -0.1034 | 49.9906
78.222 | 99.8234 | -0.10341 | 50.0089
78.2287 | 99.81 | -0.10342 | 50.0006
78.2353 | 99.7964 | -0.10343 | 50
78.242 | 99.7833 | -0.10345 | 49.9979
78.2487 | 99.7702 | -0.10346 | 50.002
78.2553 | 99.7568 | -0.10347 | 50.0118
78.262 | 99.7434 | -0.10349 | 49.9849
78.2687 | 99.7304 | -0.1035 | 50.0012
78.2753 | 99.7167 | -0.10352 | 50.0001
78.282 | 99.7035 | -0.10353 | 49.9958
78.2887 | 99.6903 | -0.10355 | 50.0018
78.2953 | 99.6771 | -0.10356 | 50.0001
78.302 | 99.6638 | -0.10358 | 49.9958
78.3087 | 99.6498 | -0.1036 | 50.004
78.3153 | 99.6364 | -0.10362 | 50.0098
78.322 | 99.6232 | -0.10364 | 49.9964
78.3287 | 99.6098 | -0.10366 | 49.9966
78.3353 | 99.5961 | -0.10368 | 50.0051
78.342 | 99.5829 | -0.1037 | 49.995
78.3487 | 99.5696 | -0.10372 | 50.0008
78.3553 | 99.5561 | -0.10374 | 50.0022
78.362 | 99.543 | -0.10376 | 50.0065
78.3687 | 99.5296 | -0.10378 | 49.9994
78.3753 | 99.5166 | -0.1038 | 49.9936
78.382 | 99.5022 | -0.10382 | 49.9985
78.3887 | 99.4891 | -0.10384 | 50.0094
78.3953 | 99.4761 | -0.10386 | 49.9942
78.402 | 99.4633 | -0.10387 | 49.9954
78.4087 | 99.4489 | -0.10389 | 49.9997
78.4153 | 99.436 | -0.1039 | 50.0011
78.422 | 99.4225 | -0.10392 | 50.0075
78.4287 | 99.4086 | -0.10393 | 49.9793
78.4353 | 99.3963 | -0.10395 | 50.0114
78.442 | 99.383 | -0.10396 | 49.9891
78.4478 | 99.3711 | -0.10397 | 50.0136
78.4537 | 99.3594 | -0.10398 | 49.9993
78.4603 | 99.3461 | -0.10399 | 50.0021
78.467 | 99.3328 | -0.104 | 50.0001
78.4737 | 99.3189 | -0.10401 | 50.0021
78.4803 | 99.3058 | -0.10403 | 49.9959
78.487 | 99.2926 | -0.10404 | 50.0114
78.4937 | 99.2793 | -0.10405 | 49.9975
78.5003 | 99.2658 | -0.10406 | 49.9935
78.507 | 99.2525 | -0.10407 | 50.0006
78.5137 | 99.2391 | -0.10408 | 49.999
78.5203 | 99.226 | -0.10409 | 49.9957
78.527 | 99.2126 | -0.1041 | 50.004
78.5337 | 99.1988 | -0.10411 | 50.0002
78.5403 | 99.1849 | -0.10412 | 50
78.547 | 99.172 | -0.10413 | 49.9915
78.5537 | 99.1589 | -0.10414 | 50.0047
78.5603 | 99.1457 | -0.10416 | 49.994
78.567 | 99.1325 | -0.10416 | 50.0091
78.5737 | 99.1194 | -0.10417 | 50.0006
78.5803 | 99.1056 | -0.10418 | 50
78.587 | 99.0923 | -0.10419 | 49.9958
78.5937 | 99.0794 | -0.1042 | 50.004
78.6003 | 99.0655 | -0.10421 | 49.9918
78.607 | 99.0518 | -0.10422 | 50.008
78.6137 | 99.0391 | -0.10423 | 50.0111
78.6203 | 99.0259 | -0.10423 | 49.9859
78.627 | 99.0123 | -0.10424 | 50.0097
78.6337 | 98.9992 | -0.10425 | 50.0006
78.6403 | 98.9853 | -0.10426 | 49.9937
78.647 | 98.9719 | -0.10427 | 50.0123
78.6537 | 98.9582 | -0.10427 | 49.9965
78.6603 | 98.945 | -0.10428 | 49.9998
78.667 | 98.9319 | -0.10429 | 49.9947
78.6737 | 98.9188 | -0.1043 | 50.005
78.6803 | 98.9056 | -0.1043 | 49.9918
78.687 | 98.8924 | -0.10431 | 50.0005
78.6937 | 98.8781 | -0.10432 | 49.9979
78.7003 | 98.8648 | -0.10432 | 50.0009
78.7062 | 98.8532 | -0.10433 | 49.9944
78.712 | 98.8414 | -0.10433 | 49.9997
78.7187 | 98.8279 | -0.10434 | 50.001
78.7253 | 98.8152 | -0.10435 | 50.0032
78.732 | 98.801 | -0.10435 | 49.9991
78.7387 | 98.7887 | -0.10436 | 49.9968
78.7453 | 98.7746 | -0.10436 | 50.004
78.752 | 98.7614 | -0.10437 | 50.0023
78.7587 | 98.7482 | -0.10438 | 50.0139
78.7653 | 98.7349 | -0.10438 | 49.985
78.772 | 98.7217 | -0.10439 | 49.9991
78.7787 | 98.7085 | -0.1044 | 49.9999
78.7853 | 98.6954 | -0.10441 | 50.0042
78.792 | 98.681 | -0.10441 | 49.9918
78.7987 | 98.668 | -0.10442 | 50.0069
78.8053 | 98.6544 | -0.10443 | 50.0015
78.812 | 98.6412 | -0.10444 | 49.9959
78.8187 | 98.6282 | -0.10446 | 49.9997
78.8253 | 98.6143 | -0.10447 | 49.9926
78.832 | 98.6012 | -0.10448 | 50.0069
78.8387 | 98.5879 | -0.1045 | 50.0089
78.8453 | 98.5747 | -0.10451 | 49.9921
78.852 | 98.561 | -0.10452 | 49.9995
78.8587 | 98.548 | -0.10453 | 49.9947
78.8653 | 98.5345 | -0.10455 | 50.005
78.872 | 98.5212 | -0.10456 | 49.995
78.8787 | 98.5077 | -0.10457 | 50.0103
78.8853 | 98.4957 | -0.10458 | 49.9953
78.892 | 98.4818 | -0.10459 | 50.0124
78.8987 | 98.4684 | -0.1046 | 49.9902
78.9053 | 98.4549 | -0.10461 | 50.0036
78.912 | 98.4414 | -0.10462 | 49.996
78.9187 | 98.4279 | -0.10463 | 49.9934
78.9253 | 98.4147 | -0.10465 | 50.0038
78.932 | 98.4017 | -0.10466 | 49.9918
78.9387 | 98.3878 | -0.10467 | 50.008
78.9453 | 98.3745 | -0.10468 | 50.0026
78.952 | 98.3611 | -0.1047 | 49.9959
78.9587 | 98.3479 | -0.10471 | 49.9934
78.9645 | 98.3369 | -0.10473 | 50.0044
78.9703 | 98.3246 | -0.10474 | 50.006
78.977 | 98.3114 | -0.10475 | 50.0004
78.9837 | 98.2984 | -0.10477 | 50.0032
78.9903 | 98.2849 | -0.10478 | 49.9928
78.997 | 98.2712 | -0.10479 | 50.0027
79.0037 | 98.2573 | -0.10481 | 49.9918
79.0103 | 98.2447 | -0.10482 | 49.9995
79.017 | 98.231 | -0.10483 | 50.0095
79.0237 | 98.2179 | -0.10485 | 49.9995
79.0303 | 98.2046 | -0.10486 | 50
79.037 | 98.1909 | -0.10487 | 50.0053
79.0437 | 98.1776 | -0.10488 | 49.9972
79.0503 | 98.1645 | -0.1049 | 49.9935
79.057 | 98.1507 | -0.10491 | 50.0049
79.0637 | 98.1386 | -0.10492 | 49.9993
79.0703 | 98.1242 | -0.10493 | 50.0084
79.077 | 98.1112 | -0.10494 | 49.9963
79.0837 | 98.0977 | -0.10495 | 49.9977
79.0903 | 98.0848 | -0.10496 | 49.9978
79.097 | 98.0706 | -0.10498 | 49.9999
79.1037 | 98.0574 | -0.10499 | 50.0011
79.1103 | 98.0439 | -0.105 | 50.0053
79.117 | 98.0305 | -0.10501 | 49.994
79.1237 | 98.0177 | -0.10503 | 50.006
79.1303 | 98.0046 | -0.10504 | 49.9951
79.137 | 97.9907 | -0.10505 | 50.0113
79.1437 | 97.9779 | -0.10506 | 49.9838
79.1503 | 97.9645 | -0.10507 | 50.0022
79.157 | 97.9511 | -0.10508 | 50.0012
79.1637 | 97.9376 | -0.10508 | 50.017
79.1703 | 97.9242 | -0.10509 | 49.9947
79.177 | 97.911 | -0.1051 | 49.9901
79.1837 | 97.8975 | -0.10511 | 50.0047
79.1903 | 97.884 | -0.10512 | 49.9939
79.197 | 97.8713 | -0.10513 | 50.0039
79.2037 | 97.8575 | -0.10513 | 49.996
79.2103 | 97.8442 | -0.10514 | 49.9934
79.217 | 97.8308 | -0.10515 | 49.9975
79.2228 | 97.8188 | -0.10516 | 49.9991
79.2287 | 97.8077 | -0.10516 | 50.009
79.2353 | 97.794 | -0.10517 | 49.9921
79.242 | 97.7814 | -0.10518 | 50.0154
79.2487 | 97.7678 | -0.10519 | 49.9935
79.2553 | 97.7552 | -0.10519 | 49.9996
79.262 | 97.741 | -0.1052 | 49.9915
79.2687 | 97.7272 | -0.10521 | 50.0249
79.2753 | 97.7148 | -0.10522 | 49.9846
79.282 | 97.701 | -0.10523 | 49.998
79.2887 | 97.688 | -0.10523 | 50.0009
79.2953 | 97.6743 | -0.10524 | 50.0096
79.302 | 97.6612 | -0.10525 | 49.9932
79.3087 | 97.6471 | -0.10526 | 49.9996
79.3153 | 97.6346 | -0.10528 | 49.9978
79.322 | 97.6209 | -0.10529 | 49.9999
79.3287 | 97.6074 | -0.1053 | 50
79.3353 | 97.5943 | -0.10531 | 50
79.342 | 97.5811 | -0.10533 | 50
79.3487 | 97.568 | -0.10534 | 50
79.3553 | 97.5542 | -0.10536 | 49.9958
79.362 | 97.5407 | -0.10537 | 50.004
79.3687 | 97.5271 | -0.10539 | 50.0002
79.3753 | 97.5148 | -0.1054 | 49.9916
79.382 | 97.5007 | -0.10542 | 50.008
79.3887 | 97.4868 | -0.10544 | 50.0069
79.3953 | 97.4739 | -0.10545 | 49.9909
79.402 | 97.4604 | -0.10547 | 49.9941
79.4087 | 97.4473 | -0.10549 | 50.0081
79.4153 | 97.4342 | -0.10551 | 50.0037
79.422 | 97.4211 | -0.10553 | 49.9971
79.4287 | 97.4081 | -0.10555 | 49.9998
79.4353 | 97.3948 | -0.10558 | 49.9989
79.442 | 97.3814 | -0.1056 | 50.0073
79.4487 | 97.3676 | -0.10563 | 49.9994
79.4553 | 97.3539 | -0.10565 | 49.9862
79.462 | 97.3404 | -0.10568 | 50.0076
79.4687 | 97.3268 | -0.1057 | 49.9984
79.4753 | 97.3136 | -0.10573 | 50.0105
79.4812 | 97.3026 | -0.10575 | 49.9847
79.487 | 97.2908 | -0.10578 | 49.9966
79.4937 | 97.2776 | -0.10581 | 49.9998
79.5003 | 97.2641 | -0.10583 | 50.0063
79.507 | 97.2512 | -0.10586 | 50.0036
79.5137 | 97.2374 | -0.10589 | 49.997
79.5203 | 97.2242 | -0.10592 | 49.9998
79.527 | 97.2106 | -0.10594 | 50.0021
79.5337 | 97.198 | -0.10597 | 49.9927
79.5403 | 97.1853 | -0.106 | 50.0091
79.547 | 97.1716 | -0.10602 | 49.9974
79.5537 | 97.1574 | -0.10605 | 50.003
79.5603 | 97.1448 | -0.10608 | 49.9981
79.567 | 97.1312 | -0.1061 | 49.9978
79.5737 | 97.1177 | -0.10613 | 49.9999
79.5803 | 97.1045 | -0.10616 | 50
79.587 | 97.0912 | -0.10619 | 50
79.5937 | 97.078 | -0.10622 | 50
79.6003 | 97.0646 | -0.10625 | 50.0043
79.607 | 97.0508 | -0.10628 | 50.0034
79.6137 | 97.038 | -0.1063 | 49.9886
79.6203 | 97.0245 | -0.10633 | 50.0035
79.627 | 97.0104 | -0.10636 | 49.9992
79.6337 | 96.9975 | -0.10639 | 50.001
79.6403 | 96.9847 | -0.10641 | 50.0085
79.647 | 96.9708 | -0.10644 | 49.9836
79.6537 | 96.9573 | -0.10647 | 50.0074
79.6603 | 96.9444 | -0.10649 | 50.0005
79.667 | 96.931 | -0.10652 | 50
79.6737 | 96.9179 | -0.10655 | 50.0021
79.6803 | 96.9041 | -0.10658 | 50.0002
79.687 | 96.8911 | -0.1066 | 49.9979
79.6937 | 96.8777 | -0.10663 | 50.0009
79.7003 | 96.864 | -0.10666 | 49.999
79.707 | 96.8509 | -0.10668 | 49.9999
79.7137 | 96.8372 | -0.10671 | 50
79.7203 | 96.8239 | -0.10674 | 50.0011
79.727 | 96.8107 | -0.10677 | 49.9905
79.7337 | 96.797 | -0.1068 | 50.0111
79.7395 | 96.7859 | -0.10683 | 49.9941
79.7453 | 96.7741 | -0.10685 | 50.0017
79.752 | 96.7604 | -0.10688 | 49.9916
79.7587 | 96.7476 | -0.10691 | 50.0143
79.7653 | 96.7342 | -0.10694 | 49.9903
79.772 | 96.7212 | -0.10697 | 50.0026
79.7787 | 96.707 | -0.10699 | 50.0118
79.7853 | 96.6944 | -0.10702 | 49.9902
79.792 | 96.6809 | -0.10705 | 49.9973
79.7987 | 96.6674 | -0.10707 | 50.0104
79.8053 | 96.654 | -0.1071 | 49.9922
79.812 | 96.6408 | -0.10712 | 50.0059
79.8187 | 96.6267 | -0.10715 | 49.994
79.8253 | 96.6143 | -0.10717 | 49.9996
79.832 | 96.6003 | -0.1072 | 50.0042
79.8387 | 96.5871 | -0.10722 | 50.0045
79.8453 | 96.5743 | -0.10724 | 49.995
79.852 | 96.5606 | -0.10727 | 49.9986
79.8587 | 96.5474 | -0.10729 | 49.9936
79.8653 | 96.535 | -0.10731 | 50.0049
79.872 | 96.5207 | -0.10733 | 49.9993
79.8787 | 96.5075 | -0.10734 | 49.9915
79.8853 | 96.494 | -0.10736 | 50.0079
79.892 | 96.4808 | -0.10737 | 49.991
79.8987 | 96.4676 | -0.10739 | 50.0089
79.9053 | 96.4541 | -0.1074 | 50.0006
79.912 | 96.4403 | -0.10741 | 50
79.9187 | 96.4271 | -0.10743 | 50
79.9253 | 96.4136 | -0.10744 | 50
79.932 | 96.4 | -0.10745 | 49.9958
79.9387 | 96.3872 | -0.10746 | 50.004
79.9453 | 96.3736 | -0.10747 | 50.0003
79.952 | 96.3605 | -0.10748 | 50.0095
79.9587 | 96.3465 | -0.10749 | 49.989
79.9653 | 96.3333 | -0.1075 | 50.0035
79.972 | 96.3202 | -0.1075 | 49.997
79.9787 | 96.3069 | -0.10751 | 50.0136
79.9853 | 96.2931 | -0.10751 | 49.9892
79.992 | 96.2799 | -0.10752 | 49.9983
79.9978 | 96.2682 | -0.10752 | 49.997
80.0037 | 96.2566 | -0.10752 | 49.9977
80.0103 | 96.2432 | -0.10752 | 49.9978
80.017 | 96.23 | -0.10753 | 50.0062
80.0237 | 96.217 | -0.10753 | 50.0025
80.0303 | 96.2031 | -0.10753 | 49.9896
80.037 | 96.1903 | -0.10753 | 50.0078
80.0437 | 96.176 | -0.10753 | 50.0005
80.0503 | 96.163 | -0.10753 | 50.0011
80.057 | 96.1499 | -0.10753 | 49.999
80.0637 | 96.1359 | -0.10753 | 49.9978
80.0703 | 96.1229 | -0.10753 | 50.002
80.077 | 96.1096 | -0.10753 | 50.0107
80.0837 | 96.0961 | -0.10753 | 49.9964
80.0903 | 96.0832 | -0.10753 | 50.0104
80.097 | 96.0692 | -0.10752 | 49.9869
80.1037 | 96.0554 | -0.10752 | 50.0013
80.1103 | 96.0434 | -0.10752 | 49.999
80.117 | 96.029 | -0.10752 | 50.0084
80.1237 | 96.0164 | -0.10751 | 49.9878
80.1303 | 96.0027 | -0.10751 | 49.9993
80.137 | 95.9895 | -0.1075 | 50
80.1437 | 95.9766 | -0.1075 | 50.0011
80.1503 | 95.9626 | -0.10749 | 50.0138
80.157 | 95.9492 | -0.10748 | 49.9892
80.1637 | 95.9362 | -0.10747 | 49.9962
80.1703 | 95.9227 | -0.10747 | 49.9998
80.177 | 95.9095 | -0.10746 | 50.0021
80.1837 | 95.8965 | -0.10745 | 50.0054
80.1903 | 95.8824 | -0.10744 | 49.9929
80.197 | 95.8696 | -0.10743 | 49.9996
80.2037 | 95.8561 | -0.10741 | 50.001
80.2103 | 95.8424 | -0.1074 | 50.0117
80.217 | 95.8296 | -0.10739 | 49.9923
80.2237 | 95.8159 | -0.10738 | 49.9953
80.2303 | 95.8028 | -0.10736 | 50.0018
80.237 | 95.7891 | -0.10735 | 49.998
80.2437 | 95.7763 | -0.10734 | 50.0094
80.2503 | 95.7627 | -0.10733 | 49.9974
80.2562 | 95.7513 | -0.10731 | 49.9919
80.262 | 95.7393 | -0.1073 | 49.9971
80.2687 | 95.7258 | -0.10729 | 50.0019
80.2753 | 95.7128 | -0.10728 | 50.0001
80.282 | 95.6993 | -0.10727 | 50.0011
80.2887 | 95.6857 | -0.10725 | 49.999
80.2953 | 95.6726 | -0.10724 | 49.9999
80.302 | 95.659 | -0.10723 | 49.9989
80.3087 | 95.6465 | -0.10722 | 50.001
80.3153 | 95.6326 | -0.10721 | 50.0064
80.322 | 95.619 | -0.1072 | 49.9919
80.3287 | 95.6062 | -0.10719 | 50.0016
80.3353 | 95.5922 | -0.10718 | 50.0043
80.342 | 95.5787 | -0.10717 | 49.996
80.3487 | 95.5659 | -0.10716 | 50.0082
80.3553 | 95.5526 | -0.10715 | 49.992
80.362 | 95.539 | -0.10714 | 50.0016
80.3687 | 95.5253 | -0.10713 | 50.0085
80.3753 | 95.512 | -0.10712 | 49.99
80.382 | 95.4985 | -0.10712 | 50.0005
80.3887 | 95.485 | -0.10711 | 50.0095
80.3953 | 95.4722 | -0.1071 | 49.99
80.402 | 95.4587 | -0.1071 | 50.0036
80.4087 | 95.4463 | -0.10709 | 49.996
80.4153 | 95.4329 | -0.10709 | 49.9997
80.422 | 95.4189 | -0.10709 | 50.0042
80.4287 | 95.406 | -0.10708 | 49.9939
80.4353 | 95.3927 | -0.10708 | 50.0017
80.442 | 95.3792 | -0.10708 | 49.9991
80.4487 | 95.3662 | -0.10708 | 50.0052
80.4553 | 95.3518 | -0.10708 | 49.9961
80.462 | 95.3386 | -0.10708 | 49.9934
80.4687 | 95.3262 | -0.10708 | 50.007
80.4753 | 95.3119 | -0.10708 | 49.9994
80.482 | 95.2993 | -0.10708 | 50
80.4887 | 95.2854 | -0.10708 | 50.0063
80.4953 | 95.272 | -0.10708 | 49.994
80.502 | 95.2592 | -0.10708 | 49.9996
80.5087 | 95.2455 | -0.10708 | 50
80.5145 | 95.2335 | -0.10708 | 50
80.5203 | 95.2222 | -0.10708 | 50.0042
80.527 | 95.2091 | -0.10708 | 49.9981
80.5337 | 95.1957 | -0.10708 | 49.9904
80.5403 | 95.1829 | -0.10709 | 49.992
80.547 | 95.1694 | -0.10709 | 50.0122
80.5537 | 95.1562 | -0.1071 | 50.005
80.5603 | 95.143 | -0.1071 | 49.9982
80.567 | 95.1298 | -0.10711 | 49.9967
80.5737 | 95.1163 | -0.10711 | 50.003
80.5803 | 95.1023 | -0.10712 | 50.0086
80.587 | 95.0892 | -0.10713 | 49.9921
80.5937 | 95.0757 | -0.10714 | 49.99
80.6003 | 95.0626 | -0.10715 | 50.011
80.607 | 95.0489 | -0.10716 | 49.9943
80.6137 | 95.0356 | -0.10717 | 49.9975
80.6203 | 95.0225 | -0.10718 | 50.0115
80.627 | 95.0097 | -0.10719 | 49.9954
80.6337 | 94.9966 | -0.1072 | 50.0103
80.6403 | 94.983 | -0.10721 | 49.9985
80.647 | 94.9699 | -0.10722 | 49.9893
80.6537 | 94.9566 | -0.10723 | 50.0057
80.6603 | 94.9426 | -0.10724 | 49.9951
80.667 | 94.9293 | -0.10725 | 49.9966
80.6737 | 94.9156 | -0.10726 | 50.0125
80.6803 | 94.9025 | -0.10727 | 49.9923
80.687 | 94.889 | -0.10728 | 49.9868
80.6937 | 94.8757 | -0.1073 | 50.014
80.7003 | 94.8624 | -0.10731 | 49.985
80.707 | 94.8496 | -0.10732 | 50.0107
80.7137 | 94.8359 | -0.10733 | 50.0038
80.7203 | 94.8222 | -0.10734 | 49.9992
80.727 | 94.8094 | -0.10736 | 50.0095
80.7337 | 94.7961 | -0.10737 | 49.9985
80.7403 | 94.7828 | -0.10738 | 49.9893
80.747 | 94.7687 | -0.10739 | 50.0025
80.7537 | 94.755 | -0.1074 | 50.0044
80.7603 | 94.7425 | -0.10741 | 49.9971
80.767 | 94.7285 | -0.10742 | 49.9998
80.7728 | 94.7179 | -0.10743 | 50.0043
80.7787 | 94.7057 | -0.10744 | 49.997
80.7853 | 94.6919 | -0.10745 | 49.9998
80.792 | 94.6789 | -0.10746 | 49.9989
80.7987 | 94.6657 | -0.10747 | 50
80.8053 | 94.6523 | -0.10748 | 49.999
80.812 | 94.6388 | -0.10748 | 50.001
80.8187 | 94.6259 | -0.10749 | 50.0011
80.8253 | 94.6131 | -0.1075 | 49.999
80.832 | 94.599 | -0.10751 | 49.9999
80.8387 | 94.5854 | -0.10752 | 50.0021
80.8453 | 94.5723 | -0.10753 | 49.998
80.852 | 94.5593 | -0.10753 | 49.9904
80.8587 | 94.5455 | -0.10754 | 50.0089
80.8653 | 94.5326 | -0.10755 | 49.9942
80.872 | 94.5189 | -0.10756 | 50.0049
80.8787 | 94.5057 | -0.10757 | 50.0056
80.8853 | 94.4922 | -0.10758 | 49.9961
80.892 | 94.4786 | -0.1076 | 50.0082
80.8987 | 94.4651 | -0.10761 | 49.992
80.9053 | 94.4522 | -0.10762 | 50.0006
80.912 | 94.439 | -0.10763 | 49.999
80.9187 | 94.4263 | -0.10764 | 49.9957
80.9253 | 94.4123 | -0.10765 | 49.9997
80.932 | 94.3997 | -0.10766 | 50.0053
80.9387 | 94.386 | -0.10768 | 50.0025
80.9453 | 94.3726 | -0.10769 | 50.0033
80.952 | 94.3593 | -0.1077 | 49.997
80.9587 | 94.3458 | -0.10772 | 50.0051
80.9653 | 94.3322 | -0.10773 | 49.9834
80.972 | 94.3186 | -0.10775 | 50.0074
80.9787 | 94.3047 | -0.10777 | 50.0089
80.9853 | 94.2911 | -0.10779 | 49.9921
80.992 | 94.2783 | -0.10781 | 49.9995
80.9987 | 94.2652 | -0.10784 | 50
81.0053 | 94.2515 | -0.10786 | 50.0042
81.012 | 94.239 | -0.10788 | 49.9981
81.0187 | 94.2262 | -0.10791 | 50.0009
81.0253 | 94.2126 | -0.10793 | 50.0032
81.0312 | 94.2011 | -0.10795 | 50.0036
81.037 | 94.1897 | -0.10797 | 49.9955
81.0437 | 94.176 | -0.108 | 49.9902
81.0503 | 94.1628 | -0.10803 | 50.0047
81.057 | 94.1495 | -0.10806 | 50.0024
81.0637 | 94.1362 | -0.10809 | 49.9938
81.0703 | 94.1225 | -0.10812 | 50.0049
81.077 | 94.1088 | -0.10815 | 49.9993
81.0837 | 94.0953 | -0.10818 | 49.9957
81.0903 | 94.0817 | -0.10822 | 49.9987
81.097 | 94.0682 | -0.10825 | 49.9989
81.1037 | 94.0556 | -0.10829 | 50.0063
81.1103 | 94.0419 | -0.10832 | 50.0004
81.117 | 94.0285 | -0.10835 | 50
81.1237 | 94.0153 | -0.10839 | 50
81.1303 | 94.0018 | -0.10842 | 50.0106
81.137 | 93.9881 | -0.10845 | 49.9901
81.1437 | 93.9748 | -0.10849 | 50.0004
81.1503 | 93.961 | -0.10852 | 50.0043
81.157 | 93.9483 | -0.10855 | 50.0024
81.1637 | 93.9349 | -0.10859 | 49.9949
81.1703 | 93.922 | -0.10862 | 50.0081
81.177 | 93.9083 | -0.10865 | 49.9899
81.1837 | 93.8945 | -0.10868 | 50.0068
81.1903 | 93.8821 | -0.10871 | 49.993
81.197 | 93.8686 | -0.10874 | 49.9943
81.2037 | 93.8557 | -0.10876 | 50.0007
81.2103 | 93.8421 | -0.10879 | 50.0011
81.217 | 93.8285 | -0.10881 | 50.0032
81.2237 | 93.8153 | -0.10884 | 50.0002
81.2303 | 93.8017 | -0.10886 | 49.9979
81.237 | 93.7888 | -0.10889 | 50.002
81.2437 | 93.7748 | -0.10891 | 50.0001
81.2503 | 93.7617 | -0.10893 | 49.9958
81.257 | 93.748 | -0.10895 | 50.0082
81.2637 | 93.7348 | -0.10897 | 49.9963
81.2703 | 93.7219 | -0.10899 | 49.9987
81.277 | 93.7086 | -0.10902 | 50.0031
81.2837 | 93.6956 | -0.10903 | 49.9991
81.2895 | 93.6837 | -0.10905 | 49.9986
81.2953 | 93.6715 | -0.10907 | 49.9967
81.302 | 93.6588 | -0.10909 | 50.003
81.3087 | 93.6451 | -0.10911 | 50.0097
81.3153 | 93.6314 | -0.10913 | 49.9911
81.322 | 93.6184 | -0.10915 | 49.9984
81.3287 | 93.6039 | -0.10917 | 50.0094
81.3353 | 93.5915 | -0.10919 | 49.9837
81.342 | 93.5779 | -0.10921 | 50.0074
81.3487 | 93.565 | -0.10923 | 49.9878
81.3553 | 93.5517 | -0.10925 | 50.0035
81.362 | 93.5382 | -0.10926 | 50.015
81.3687 | 93.5249 | -0.10928 | 49.9861
81.3753 | 93.5115 | -0.1093 | 50.0034
81.382 | 93.4981 | -0.10931 | 50.0023
81.3887 | 93.485 | -0.10933 | 50.0023
81.3953 | 93.472 | -0.10935 | 50.0001
81.402 | 93.4581 | -0.10937 | 50
81.4087 | 93.4448 | -0.10939 | 50
81.4153 | 93.4316 | -0.10941 | 50.0063
81.422 | 93.4185 | -0.10943 | 49.9993
81.4287 | 93.4052 | -0.10945 | 49.9957
81.4353 | 93.3912 | -0.10947 | 50.0008
81.442 | 93.3777 | -0.10949 | 49.9926
81.4487 | 93.3643 | -0.10952 | 50.0059
81.4553 | 93.3512 | -0.10954 | 50.0035
81.462 | 93.3383 | -0.10957 | 49.9875
81.4687 | 93.3245 | -0.10959 | 49.9961
81.4753 | 93.3116 | -0.10962 | 50.0114
81.482 | 93.2985 | -0.10964 | 49.9997
81.4887 | 93.2849 | -0.10967 | 50.001
81.4953 | 93.2713 | -0.1097 | 50.0001
81.502 | 93.258 | -0.10972 | 49.9915
81.5087 | 93.2446 | -0.10975 | 50.0122
81.5153 | 93.2315 | -0.10978 | 50.0008
81.522 | 93.2179 | -0.10981 | 49.9979
81.5287 | 93.2048 | -0.10983 | 50.0115
81.5353 | 93.1912 | -0.10986 | 49.9881
81.542 | 93.1784 | -0.10989 | 49.9982
81.5478 | 93.1663 | -0.10992 | 49.9999
81.5537 | 93.1551 | -0.10994 | 50.0095
81.5603 | 93.1416 | -0.10997 | 50.0016
81.567 | 93.1282 | -0.11 | 49.9916
81.5737 | 93.1145 | -0.11004 | 49.9984
81.5803 | 93.1011 | -0.11007 | 49.9999
81.587 | 93.0878 | -0.1101 | 49.9989
81.5937 | 93.0746 | -0.11013 | 50.0084
81.6003 | 93.0616 | -0.11017 | 49.9942
81.607 | 93.0481 | -0.1102 | 49.9975
81.6137 | 93.0349 | -0.11024 | 49.9998
81.6203 | 93.0212 | -0.11027 | 50.001
81.627 | 93.0082 | -0.11031 | 49.999
81.6337 | 92.9944 | -0.11034 | 50
81.6403 | 92.9813 | -0.11038 | 50.0042
81.647 | 92.968 | -0.11041 | 50.0003
81.6537 | 92.9544 | -0.11045 | 49.9915
81.6603 | 92.9415 | -0.11048 | 50.0037
81.667 | 92.9275 | -0.11052 | 50.0002
81.6737 | 92.9145 | -0.11055 | 50.0095
81.6803 | 92.9016 | -0.11058 | 49.9932
81.687 | 92.8876 | -0.11062 | 49.9985
81.6937 | 92.8747 | -0.11065 | 49.9988
81.7003 | 92.8607 | -0.11068 | 50.0042
81.707 | 92.8478 | -0.11071 | 49.995
81.7137 | 92.8344 | -0.11074 | 50.0007
81.7203 | 92.8209 | -0.11077 | 50
81.727 | 92.8083 | -0.11079 | 50
81.7337 | 92.7941 | -0.11082 | 50.0042
81.7403 | 92.7807 | -0.11084 | 49.996
81.747 | 92.7672 | -0.11087 | 49.9997
81.7537 | 92.7536 | -0.11089 | 50.0021
81.7603 | 92.74 | -0.11092 | 50.0065
81.767 | 92.7271 | -0.11094 | 49.992
81.7737 | 92.714 | -0.11096 | 50.0037
81.7803 | 92.7005 | -0.11099 | 49.996
81.787 | 92.6874 | -0.11101 | 50.0008
81.7937 | 92.6732 | -0.11103 | 50
81.8003 | 92.6603 | -0.11105 | 49.9989
81.8062 | 92.6493 | -0.11107 | 50.0112
81.812 | 92.6382 | -0.11109 | 50.0016
81.8187 | 92.6244 | -0.11111 | 49.9906
81.8253 | 92.6112 | -0.11113 | 50.0036
81.832 | 92.5975 | -0.11115 | 49.996
81.8387 | 92.5852 | -0.11117 | 50.0082
81.8453 | 92.5709 | -0.11118 | 49.992
81.852 | 92.5577 | -0.1112 | 49.9995
81.8587 | 92.5434 | -0.11122 | 50.0084
81.8653 | 92.5299 | -0.11124 | 49.99
81.872 | 92.5169 | -0.11125 | 50.0025
81.8787 | 92.5038 | -0.11127 | 49.9991
81.8853 | 92.4912 | -0.11129 | 49.9999
81.892 | 92.4775 | -0.1113 | 49.9958
81.8987 | 92.4641 | -0.11132 | 50.0124
81.9053 | 92.4509 | -0.11133 | 50.0008
81.912 | 92.4375 | -0.11134 | 49.9916
81.9187 | 92.4238 | -0.11136 | 49.9995
81.9253 | 92.4109 | -0.11137 | 50.0084
81.932 | 92.3974 | -0.11138 | 49.9984
81.9387 | 92.3843 | -0.11139 | 49.9978
81.9453 | 92.3708 | -0.11141 | 49.9956
81.952 | 92.3574 | -0.11142 | 50.0082
81.9587 | 92.344 | -0.11143 | 49.9889
81.9653 | 92.3307 | -0.11145 | 50.0025
81.972 | 92.3168 | -0.11146 | 50.0023
81.9787 | 92.3034 | -0.11147 | 50.0023
81.9853 | 92.2908 | -0.11148 | 49.9959
81.992 | 92.277 | -0.1115 | 50.0124
81.9987 | 92.2634 | -0.11151 | 49.9881
82.0053 | 92.2505 | -0.11152 | 49.9982
82.012 | 92.2368 | -0.11154 | 49.9967
82.0187 | 92.2235 | -0.11155 | 49.9998
82.0253 | 92.2105 | -0.11157 | 50.0127
82.032 | 92.1963 | -0.11158 | 49.9934
82.0387 | 92.1836 | -0.1116 | 49.9954
82.0453 | 92.1704 | -0.11161 | 50.0029
82.052 | 92.1575 | -0.11163 | 50.0002
82.0587 | 92.1438 | -0.11164 | 50.0042
82.0645 | 92.1324 | -0.11166 | 50.0092
82.0703 | 92.1202 | -0.11167 | 49.9896
82.077 | 92.1069 | -0.11169 | 49.9994
82.0837 | 92.0934 | -0.1117 | 50
82.0903 | 92.0802 | -0.11172 | 50.0127
82.097 | 92.0659 | -0.11174 | 49.9892
82.1037 | 92.0531 | -0.11176 | 50.0004
82.1103 | 92.0399 | -0.11178 | 49.9979
82.117 | 92.0263 | -0.1118 | 50.002
82.1237 | 92.0133 | -0.11182 | 49.9938
82.1303 | 92 | -0.11184 | 50.0038
82.137 | 91.9865 | -0.11186 | 50.0023
82.1437 | 91.9731 | -0.11188 | 50.0044
82.1503 | 91.96 | -0.1119 | 49.9939
82.157 | 91.9465 | -0.11192 | 50.0028
82.1637 | 91.9331 | -0.11194 | 49.997
82.1703 | 91.9194 | -0.11196 | 50.0051
82.177 | 91.9065 | -0.11198 | 49.995
82.1837 | 91.893 | -0.112 | 50.0082
82.1903 | 91.8801 | -0.11202 | 49.992
82.197 | 91.8669 | -0.11204 | 50.0027
82.2037 | 91.8536 | -0.11206 | 50.0012
82.2103 | 91.8401 | -0.11208 | 50.0043
82.217 | 91.8267 | -0.11209 | 50.0024
82.2237 | 91.8131 | -0.11211 | 49.9906
82.2303 | 91.7996 | -0.11213 | 49.9984
82.237 | 91.7864 | -0.11215 | 49.9893
82.2437 | 91.7732 | -0.11217 | 50.0099
82.2503 | 91.7596 | -0.11219 | 50.0007
82.257 | 91.7464 | -0.11221 | 49.9969
82.2637 | 91.7331 | -0.11223 | 50.003
82.2703 | 91.7196 | -0.11225 | 49.9991
82.277 | 91.7062 | -0.11227 | 49.9968
82.2837 | 91.6931 | -0.11229 | 50.0051
82.2903 | 91.6791 | -0.11232 | 49.9993
82.297 | 91.6663 | -0.11234 | 49.9999
82.3037 | 91.6529 | -0.11236 | 50
82.3103 | 91.6391 | -0.11238 | 49.9915
82.317 | 91.6261 | -0.1124 | 50.009
82.3228 | 91.615 | -0.11242 | 49.9994
82.3287 | 91.6031 | -0.11244 | 49.9999
82.3353 | 91.5902 | -0.11247 | 50.0032
82.342 | 91.5763 | -0.11249 | 50.0076
82.3487 | 91.5624 | -0.11252 | 49.9899
82.3553 | 91.5497 | -0.11254 | 50.0004
82.362 | 91.5358 | -0.11257 | 49.999
82.3687 | 91.5225 | -0.11259 | 50.0021
82.3753 | 91.5097 | -0.11262 | 49.9938
82.382 | 91.496 | -0.11265 | 50.006
82.3887 | 91.4825 | -0.11267 | 49.9993
82.3953 | 91.4693 | -0.1127 | 49.9926
82.402 | 91.4558 | -0.11273 | 50.0048
82.4087 | 91.4427 | -0.11275 | 50.0014
82.4153 | 91.4299 | -0.11278 | 49.9916
82.422 | 91.4163 | -0.11281 | 50.0079
82.4287 | 91.4033 | -0.11283 | 50.0005
82.4353 | 91.39 | -0.11286 | 50
82.442 | 91.3763 | -0.11289 | 50
82.4487 | 91.3626 | -0.11291 | 50.0085
82.4553 | 91.3492 | -0.11294 | 49.99
82.462 | 91.3364 | -0.11296 | 49.9973
82.4687 | 91.3229 | -0.11299 | 50.0041
82.4753 | 91.3087 | -0.11302 | 50.0024
82.482 | 91.296 | -0.11304 | 49.9981
82.4887 | 91.2828 | -0.11307 | 50.002
82.4953 | 91.2688 | -0.1131 | 49.998
82.502 | 91.2553 | -0.11312 | 49.9978
82.5087 | 91.2432 | -0.11315 | 50.002
82.5153 | 91.2292 | -0.11317 | 50.0012
82.522 | 91.2162 | -0.1132 | 49.999
82.5287 | 91.2029 | -0.11322 | 50.0042
82.5353 | 91.1897 | -0.11325 | 49.9981
82.542 | 91.1763 | -0.11327 | 49.9967
82.5487 | 91.1636 | -0.11329 | 49.9987
82.5553 | 91.1501 | -0.11332 | 50.0105
82.562 | 91.1362 | -0.11334 | 49.9911
82.5687 | 91.1231 | -0.11336 | 49.9984
82.5753 | 91.1103 | -0.11338 | 50.0115
82.5812 | 91.0985 | -0.1134 | 49.9834
82.587 | 91.0866 | -0.11342 | 50.005
82.5937 | 91.073 | -0.11344 | 49.9982
82.6003 | 91.0597 | -0.11346 | 50.0041
82.607 | 91.0463 | -0.11348 | 49.9971
82.6137 | 91.0331 | -0.1135 | 50.0019
82.6203 | 91.0193 | -0.11352 | 49.9969
82.627 | 91.0064 | -0.11354 | 50.0062
82.6337 | 90.993 | -0.11356 | 49.9951
82.6403 | 90.9794 | -0.11358 | 49.9997
82.647 | 90.9663 | -0.1136 | 50.0116
82.6537 | 90.9529 | -0.11361 | 49.9965
82.6603 | 90.9395 | -0.11363 | 49.9924
82.667 | 90.9261 | -0.11365 | 49.9985
82.6737 | 90.9125 | -0.11367 | 49.9999
82.6803 | 90.8988 | -0.11368 | 50
82.687 | 90.8855 | -0.1137 | 49.9979
82.6937 | 90.8725 | -0.11372 | 49.9988
82.7003 | 90.8594 | -0.11373 | 50.0031
82.707 | 90.8459 | -0.11375 | 49.9917
82.7137 | 90.8325 | -0.11377 | 50.0058
82.7203 | 90.8194 | -0.11378 | 50.0025
82.727 | 90.8058 | -0.1138 | 49.9917
82.7337 | 90.7923 | -0.11381 | 50.0079
82.7403 | 90.7792 | -0.11383 | 50.0005
82.747 | 90.7663 | -0.11385 | 50
82.7537 | 90.7527 | -0.11387 | 50
82.7603 | 90.7398 | -0.11389 | 49.9958
82.767 | 90.7255 | -0.11391 | 50.0061
82.7737 | 90.7132 | -0.11393 | 49.9983
82.7803 | 90.6996 | -0.11396 | 50.0105
82.787 | 90.6865 | -0.11398 | 49.9901
82.7937 | 90.6729 | -0.11401 | 49.9994
82.8003 | 90.6595 | -0.11403 | 50
82.807 | 90.6461 | -0.11406 | 50
82.8137 | 90.6328 | -0.11409 | 50
82.8203 | 90.6192 | -0.11412 | 49.9968
82.827 | 90.6064 | -0.11415 | 49.9987
82.8337 | 90.5921 | -0.11418 | 50.002
82.8395 | 90.581 | -0.11421 | 50.0141
82.8453 | 90.5695 | -0.11424 | 50.0008
82.852 | 90.5564 | -0.11427 | 49.9958
82.8587 | 90.5432 | -0.1143 | 50.0019
82.8653 | 90.53 | -0.11434 | 50.0001
82.872 | 90.5167 | -0.11437 | 49.9937
82.8787 | 90.5029 | -0.11441 | 50.0102
82.8853 | 90.4897 | -0.11445 | 49.9922
82.892 | 90.4764 | -0.11449 | 50.0016
82.8987 | 90.4629 | -0.11453 | 50.0001
82.9053 | 90.4498 | -0.11457 | 49.9958
82.912 | 90.4361 | -0.11461 | 50.0019
82.9187 | 90.4233 | -0.11466 | 49.998
82.9253 | 90.4091 | -0.1147 | 50.0009
82.932 | 90.3968 | -0.11474 | 49.9905
82.9387 | 90.3835 | -0.11479 | 50.0079
82.9453 | 90.3694 | -0.11484 | 50.0005
82.952 | 90.3564 | -0.11488 | 50.0001
82.9587 | 90.343 | -0.11493 | 49.9915
82.9653 | 90.3291 | -0.11497 | 50.0079
82.972 | 90.3162 | -0.11502 | 50.01
82.9787 | 90.3028 | -0.11506 | 50.0038
82.9853 | 90.2893 | -0.11511 | 49.9854
82.992 | 90.2759 | -0.11515 | 49.997
82.9987 | 90.2629 | -0.1152 | 50.004
83.0053 | 90.2494 | -0.11524 | 50.0098
83.012 | 90.2362 | -0.11529 | 49.9911
83.0187 | 90.2225 | -0.11533 | 49.9994
83.0253 | 90.2091 | -0.11537 | 50.001
83.032 | 90.1963 | -0.11541 | 49.999
83.0387 | 90.1825 | -0.11545 | 49.9999
83.0453 | 90.1692 | -0.11549 | 50
83.052 | 90.1559 | -0.11552 | 49.9873
83.0587 | 90.1423 | -0.11556 | 50.0119
83.0653 | 90.1284 | -0.11559 | 50.0007
83.072 | 90.1158 | -0.11563 | 50
83.0787 | 90.1023 | -0.11566 | 50
83.0853 | 90.0886 | -0.1157 | 49.9915
83.092 | 90.0755 | -0.11573 | 50.0079
83.0978 | 90.0637 | -0.11575 | 50.0006
83.1037 | 90.0526 | -0.11578 | 49.9958
83.1103 | 90.0388 | -0.1158 | 50.0124
83.117 | 90.0259 | -0.11583 | 49.9923
83.1237 | 90.0128 | -0.11586 | 50.0027
83.1303 | 89.9989 | -0.11588 | 49.997
83.137 | 89.9859 | -0.1159 | 50.0019
83.1437 | 89.9721 | -0.11592 | 50.0139
83.1503 | 89.9589 | -0.11594 | 49.9945
83.157 | 89.9454 | -0.11596 | 49.9965
83.1637 | 89.9317 | -0.11598 | 50.004
83.1703 | 89.9177 | -0.116 | 49.9897
83.177 | 89.9056 | -0.11602 | 49.9994
83.1837 | 89.8922 | -0.11604 | 50
83.1903 | 89.8789 | -0.11606 | 50
83.197 | 89.8653 | -0.11607 | 50
83.2037 | 89.8518 | -0.11609 | 49.9979
83.2103 | 89.8388 | -0.1161 | 50.002
83.217 | 89.825 | -0.11611 | 49.9917
83.2237 | 89.8117 | -0.11613 | 50.0196
83.2303 | 89.7986 | -0.11614 | 49.9896
83.237 | 89.786 | -0.11615 | 49.9993
83.2437 | 89.7721 | -0.11616 | 50.0084
83.2503 | 89.7591 | -0.11617 | 49.9921
83.257 | 89.7456 | -0.11619 | 49.9995
83.2637 | 89.732 | -0.1162 | 50.0021
83.2703 | 89.7183 | -0.11621 | 50.0065
83.277 | 89.7051 | -0.11622 | 49.993
83.2837 | 89.6914 | -0.11623 | 49.9985
83.2903 | 89.6781 | -0.11624 | 50.002
83.297 | 89.6642 | -0.11625 | 49.9896
83.3037 | 89.6518 | -0.11626 | 50.0078
83.3103 | 89.6384 | -0.11627 | 50.0015
83.317 | 89.6252 | -0.11628 | 49.998
83.3237 | 89.6122 | -0.11629 | 50.0009
83.3303 | 89.5985 | -0.11629 | 50.0001
83.337 | 89.5859 | -0.1163 | 50.0085
83.3437 | 89.5719 | -0.1163 | 49.9921
83.3503 | 89.5584 | -0.11631 | 49.9974
83.3562 | 89.5464 | -0.11631 | 50.0024
83.362 | 89.5353 | -0.11631 | 50.0045
83.3687 | 89.5221 | -0.11631 | 49.996
83.3753 | 89.5081 | -0.11632 | 50.0019
83.382 | 89.4951 | -0.11632 | 50.0022
83.3887 | 89.4818 | -0.11632 | 49.997
83.3953 | 89.4675 | -0.11633 | 49.9998
83.402 | 89.4548 | -0.11633 | 50.0032
83.4087 | 89.4416 | -0.11634 | 50.0076
83.4153 | 89.4285 | -0.11635 | 49.9973
83.422 | 89.415 | -0.11635 | 49.9956
83.4287 | 89.4019 | -0.11636 | 49.9997
83.4353 | 89.3884 | -0.11637 | 49.9873
83.442 | 89.3752 | -0.11637 | 50.0161
83.4487 | 89.3615 | -0.11638 | 49.9936
83.4553 | 89.348 | -0.11639 | 50.0007
83.462 | 89.335 | -0.1164 | 49.9958
83.4687 | 89.3218 | -0.11641 | 50.0018
83.4753 | 89.3082 | -0.11642 | 49.9917
83.482 | 89.2943 | -0.11643 | 50.0079
83.4887 | 89.2816 | -0.11644 | 50.0005
83.4953 | 89.2683 | -0.11645 | 50.0043
83.502 | 89.2551 | -0.11647 | 49.9961
83.5087 | 89.2418 | -0.11648 | 49.9955
83.5153 | 89.2278 | -0.1165 | 50.0082
83.522 | 89.2146 | -0.11651 | 50.0047
83.5287 | 89.2014 | -0.11652 | 49.9939
83.5353 | 89.1877 | -0.11654 | 49.9986
83.542 | 89.1748 | -0.11656 | 49.9988
83.5487 | 89.1613 | -0.11657 | 50.001
83.5553 | 89.1482 | -0.11659 | 50.0032
83.562 | 89.1342 | -0.1166 | 49.997
83.5687 | 89.1204 | -0.11662 | 49.9988
83.5753 | 89.1077 | -0.11663 | 50.0084
83.582 | 89.0949 | -0.11665 | 49.9921
83.5887 | 89.0807 | -0.11666 | 50.0006
83.5953 | 89.0683 | -0.11668 | 49.999
83.602 | 89.0551 | -0.11669 | 50.0073
83.6087 | 89.0408 | -0.1167 | 49.9941
83.6145 | 89.0298 | -0.11672 | 49.9982
83.6203 | 89.0182 | -0.11673 | 49.9956
83.627 | 89.0048 | -0.11674 | 49.9976
83.6337 | 88.9917 | -0.11675 | 49.9967
83.6403 | 88.9779 | -0.11677 | 50.0146
83.647 | 88.9646 | -0.11678 | 49.9935
83.6537 | 88.9502 | -0.11679 | 50.0102
83.6603 | 88.9377 | -0.1168 | 49.9953
83.667 | 88.924 | -0.11682 | 50.005
83.6737 | 88.9102 | -0.11683 | 49.9887
83.6803 | 88.8975 | -0.11684 | 50.0003
83.687 | 88.8842 | -0.11685 | 50.0042
83.6937 | 88.8712 | -0.11686 | 49.9982
83.7003 | 88.8574 | -0.11687 | 50.0041
83.707 | 88.8444 | -0.11687 | 49.9992
83.7137 | 88.8312 | -0.11688 | 49.9968
83.7203 | 88.8175 | -0.11688 | 50.0019
83.727 | 88.8039 | -0.11689 | 49.9895
83.7337 | 88.7908 | -0.11689 | 50.0078
83.7403 | 88.7777 | -0.11689 | 49.9984
83.747 | 88.7643 | -0.1169 | 50.0042
83.7537 | 88.751 | -0.1169 | 50.0066
83.7603 | 88.7371 | -0.1169 | 49.992
83.767 | 88.7236 | -0.1169 | 50.0037
83.7737 | 88.7102 | -0.11689 | 49.996
83.7803 | 88.697 | -0.11689 | 50.0008
83.787 | 88.6837 | -0.11689 | 50.0074
83.7937 | 88.6707 | -0.11689 | 49.992
83.8003 | 88.6567 | -0.11688 | 49.9995
83.807 | 88.6437 | -0.11688 | 50
83.8137 | 88.6309 | -0.11688 | 49.9915
83.8203 | 88.6172 | -0.11687 | 50.01
83.827 | 88.6038 | -0.11687 | 49.9985
83.8337 | 88.5903 | -0.11686 | 50
83.8403 | 88.5768 | -0.11685 | 50.0021
83.847 | 88.5637 | -0.11685 | 49.998
83.8537 | 88.5505 | -0.11684 | 50.0041
83.8603 | 88.5369 | -0.11683 | 49.996
83.867 | 88.5238 | -0.11683 | 49.9976
83.8728 | 88.5117 | -0.11682 | 49.9996
83.8787 | 88.5002 | -0.11681 | 50.0022
83.8853 | 88.4874 | -0.11681 | 50.0001
83.892 | 88.4739 | -0.1168 | 50
83.8987 | 88.4607 | -0.1168 | 49.9915
83.9053 | 88.447 | -0.11679 | 50.0069
83.912 | 88.4337 | -0.11679 | 50.0057
83.9187 | 88.421 | -0.11678 | 50.0004
83.9253 | 88.4071 | -0.11678 | 50
83.932 | 88.3942 | -0.11677 | 50.0053
83.9387 | 88.3808 | -0.11677 | 49.9929
83.9453 | 88.3676 | -0.11677 | 49.9996
83.952 | 88.3544 | -0.11676 | 49.9978
83.9587 | 88.341 | -0.11676 | 50.0083
83.9653 | 88.3276 | -0.11676 | 49.9878
83.972 | 88.3135 | -0.11677 | 50.0088
83.9787 | 88.3009 | -0.11677 | 50.008
83.9853 | 88.2872 | -0.11677 | 49.9878
83.992 | 88.274 | -0.11678 | 49.9982
83.9987 | 88.2609 | -0.11679 | 50.0009
84.0053 | 88.2475 | -0.11679 | 49.999
84.012 | 88.2338 | -0.1168 | 49.9925
84.0187 | 88.2207 | -0.11681 | 49.9995
84.0253 | 88.2077 | -0.11681 | 50.0063
84.032 | 88.1942 | -0.11682 | 50.0046
84.0387 | 88.1811 | -0.11683 | 49.9982
84.0453 | 88.1674 | -0.11684 | 49.9999
84.052 | 88.1546 | -0.11685 | 50.0021
84.0587 | 88.1408 | -0.11686 | 49.998
84.0653 | 88.1271 | -0.11687 | 50.0062
84.072 | 88.1141 | -0.11688 | 49.9962
84.0787 | 88.1008 | -0.11689 | 49.9966
84.0853 | 88.0872 | -0.1169 | 50.0008
84.092 | 88.074 | -0.11691 | 49.999
84.0987 | 88.0607 | -0.11693 | 50.0073
84.1053 | 88.0476 | -0.11694 | 49.9941
84.112 | 88.0344 | -0.11695 | 49.9912
84.1187 | 88.0212 | -0.11696 | 50.0047
84.1253 | 88.0071 | -0.11698 | 50.0035
84.1312 | 87.9959 | -0.11699 | 50.0003
84.137 | 87.9839 | -0.117 | 50
84.1437 | 87.9702 | -0.11702 | 49.9894
84.1503 | 87.9567 | -0.11703 | 50.0078
84.157 | 87.944 | -0.11705 | 49.9941
84.1637 | 87.9305 | -0.11707 | 50.0081
84.1703 | 87.9167 | -0.11709 | 50.0005
84.177 | 87.9036 | -0.11711 | 50
84.1837 | 87.8898 | -0.11713 | 50.0106
84.1903 | 87.8772 | -0.11715 | 49.9954
84.197 | 87.8636 | -0.11717 | 50.0061
84.2037 | 87.8502 | -0.11718 | 49.9909
84.2103 | 87.8374 | -0.1172 | 49.9973
84.217 | 87.8235 | -0.11722 | 49.9977
84.2237 | 87.8105 | -0.11724 | 50.002
84.2303 | 87.7971 | -0.11726 | 50.0001
84.237 | 87.7841 | -0.11728 | 50
84.2437 | 87.7711 | -0.1173 | 50
84.2503 | 87.757 | -0.11731 | 50
84.257 | 87.7439 | -0.11733 | 49.9979
84.2637 | 87.7302 | -0.11735 | 50.002
84.2703 | 87.7173 | -0.11737 | 50.0012
84.277 | 87.7037 | -0.11739 | 49.999
84.2837 | 87.6903 | -0.11741 | 49.9978
84.2903 | 87.6764 | -0.11743 | 50.002
84.297 | 87.6635 | -0.11745 | 50.0065
84.3037 | 87.6503 | -0.11747 | 49.9856
84.3103 | 87.6369 | -0.11749 | 50.0076
84.317 | 87.6236 | -0.11751 | 50.0005
84.3237 | 87.6104 | -0.11753 | 50.0043
84.3303 | 87.5972 | -0.11755 | 50.0066
84.337 | 87.5837 | -0.11757 | 49.9973
84.3437 | 87.5706 | -0.11759 | 49.9945
84.3503 | 87.5575 | -0.11761 | 50.0102
84.357 | 87.5437 | -0.11763 | 49.989
84.3637 | 87.5298 | -0.11765 | 50.0004
84.3703 | 87.5171 | -0.11766 | 50
84.377 | 87.5035 | -0.11768 | 49.9989
84.3837 | 87.4898 | -0.11769 | 49.9904
84.3895 | 87.4782 | -0.11771 | 49.9985
84.3953 | 87.4668 | -0.11772 | 50.0089
84.402 | 87.4537 | -0.11774 | 50.0016
84.4087 | 87.4394 | -0.11775 | 49.999
84.4153 | 87.427 | -0.11776 | 49.9999
84.422 | 87.4133 | -0.11778 | 50
84.4287 | 87.3997 | -0.11779 | 50
84.4353 | 87.3866 | -0.1178 | 50.0011
84.442 | 87.3735 | -0.11781 | 49.999
84.4487 | 87.36 | -0.11782 | 49.9978
84.4553 | 87.3468 | -0.11783 | 50.003
84.462 | 87.3341 | -0.11784 | 50.0065
84.4687 | 87.32 | -0.11785 | 49.993
84.4753 | 87.307 | -0.11785 | 50.0006
84.482 | 87.2934 | -0.11786 | 49.999
84.4887 | 87.2796 | -0.11787 | 49.9978
84.4953 | 87.2667 | -0.11787 | 50.002
84.502 | 87.253 | -0.11788 | 50.0023
84.5087 | 87.2398 | -0.11788 | 49.9948
84.5153 | 87.2261 | -0.11788 | 50.0113
84.522 | 87.213 | -0.11788 | 49.9901
84.5287 | 87.1991 | -0.11789 | 49.9973
84.5353 | 87.1861 | -0.11789 | 50.004
84.542 | 87.1727 | -0.11789 | 50.0003
84.5487 | 87.1599 | -0.11789 | 49.9979
84.5553 | 87.1464 | -0.11789 | 50.002
84.562 | 87.1332 | -0.11788 | 50.0001
84.5687 | 87.1202 | -0.11788 | 49.9915
84.5753 | 87.1069 | -0.11787 | 50.0079
84.582 | 87.0934 | -0.11787 | 49.9984
84.5887 | 87.0796 | -0.11786 | 50.0062
84.5953 | 87.0664 | -0.11786 | 49.9972
84.602 | 87.0529 | -0.11785 | 50.0104
84.6087 | 87.0394 | -0.11785 | 49.989
84.6153 | 87.0267 | -0.11784 | 50.0057
84.622 | 87.013 | -0.11784 | 49.9982
84.6287 | 86.9995 | -0.11783 | 49.9957
84.6353 | 86.9868 | -0.11783 | 49.9997
84.642 | 86.9727 | -0.11783 | 50.0021
84.6478 | 86.9619 | -0.11782 | 49.9947
84.6537 | 86.9496 | -0.11782 | 50.0113
84.6603 | 86.9366 | -0.11782 | 49.9912
84.667 | 86.9235 | -0.11781 | 50.0037
84.6737 | 86.91 | -0.11781 | 49.996
84.6803 | 86.8969 | -0.1178 | 49.9998
84.687 | 86.8831 | -0.1178 | 50.0106
84.6937 | 86.8701 | -0.11779 | 49.9922
84.7003 | 86.8564 | -0.11779 | 49.9974
84.707 | 86.8426 | -0.11778 | 50.0009
84.7137 | 86.8299 | -0.11778 | 50.0053
84.7203 | 86.8162 | -0.11778 | 49.994
84.727 | 86.803 | -0.11778 | 50.0039
84.7337 | 86.7909 | -0.11779 | 50.0066
84.7403 | 86.7766 | -0.11779 | 49.9909
84.747 | 86.7631 | -0.11779 | 49.9963
84.7537 | 86.75 | -0.11779 | 50.0019
84.7603 | 86.7367 | -0.1178 | 50.0001
84.767 | 86.7233 | -0.1178 | 50.0011
84.7737 | 86.7097 | -0.11781 | 49.9905
84.7803 | 86.6964 | -0.11782 | 50.0057
84.787 | 86.6826 | -0.11782 | 50.0025
84.7937 | 86.6696 | -0.11783 | 50.0023
84.8003 | 86.6568 | -0.11784 | 49.997
84.807 | 86.6437 | -0.11786 | 49.9966
84.8137 | 86.6301 | -0.11787 | 50.004
84.8203 | 86.6168 | -0.11788 | 50.0087
84.827 | 86.6038 | -0.11789 | 49.991
84.8337 | 86.5899 | -0.11791 | 50.0026
84.8403 | 86.5767 | -0.11792 | 50.0023
84.847 | 86.5629 | -0.11793 | 49.9917
84.8537 | 86.55 | -0.11795 | 50.0037
84.8603 | 86.5362 | -0.11796 | 50.0087
84.867 | 86.5232 | -0.11798 | 49.9921
84.8737 | 86.5097 | -0.118 | 49.9953
84.8803 | 86.4967 | -0.11802 | 50.0039
84.887 | 86.4832 | -0.11803 | 50.0023
84.8937 | 86.4699 | -0.11805 | 49.9991
84.9003 | 86.4565 | -0.11807 | 49.9989
84.9062 | 86.4446 | -0.11809 | 50.0112
84.912 | 86.433 | -0.11811 | 49.9973
84.9187 | 86.4202 | -0.11813 | 49.9925
84.9253 | 86.4065 | -0.11815 | 50.0059
84.932 | 86.393 | -0.11817 | 49.9961
84.9387 | 86.3799 | -0.1182 | 49.9998
84.9453 | 86.3663 | -0.11822 | 49.9968
84.952 | 86.353 | -0.11824 | 50.003
84.9587 | 86.3398 | -0.11827 | 50.0002
84.9653 | 86.3264 | -0.11829 | 50.0042
84.972 | 86.3127 | -0.11831 | 49.996
84.9787 | 86.2994 | -0.11834 | 49.9997
84.9853 | 86.2859 | -0.11836 | 50.0042
84.992 | 86.2724 | -0.11839 | 49.9981
84.9987 | 86.2595 | -0.11841 | 49.9978
85.0053 | 86.2457 | -0.11844 | 50.002
85.012 | 86.2324 | -0.11846 | 49.998
85.0187 | 86.2185 | -0.11848 | 50.0009
85.0253 | 86.2058 | -0.11851 | 49.999
85.032 | 86.1925 | -0.11853 | 50.0105
85.0387 | 86.1794 | -0.11856 | 49.9922
85.0453 | 86.1666 | -0.11858 | 49.9932
85.052 | 86.1526 | -0.11861 | 50.0123
85.0587 | 86.1397 | -0.11863 | 49.9944
85.0653 | 86.1262 | -0.11865 | 50.006
85.072 | 86.1125 | -0.11867 | 49.9919
85.0787 | 86.0992 | -0.1187 | 49.9932
85.0853 | 86.0859 | -0.11872 | 50.0059
85.092 | 86.0723 | -0.11875 | 49.9961
85.0987 | 86.0596 | -0.11877 | 50.005
85.1053 | 86.045 | -0.11879 | 50.0003
85.112 | 86.0328 | -0.11881 | 49.999
85.1187 | 86.019 | -0.11883 | 50.0042
85.1253 | 86.0057 | -0.11885 | 49.9971
85.132 | 85.9924 | -0.11887 | 50.0051
85.1387 | 85.979 | -0.11889 | 49.9993
85.1453 | 85.966 | -0.11891 | 49.9947
85.152 | 85.9525 | -0.11892 | 50.0081
85.1587 | 85.9394 | -0.11894 | 50.0005
85.1645 | 85.9282 | -0.11895 | 49.9895
85.1703 | 85.9162 | -0.11897 | 49.9905
85.177 | 85.9023 | -0.11898 | 50.0132
85.1837 | 85.8891 | -0.119 | 49.9955
85.1903 | 85.876 | -0.11901 | 49.9997
85.197 | 85.8623 | -0.11902 | 50.0032
85.2037 | 85.8492 | -0.11904 | 49.997
85.2103 | 85.8351 | -0.11905 | 49.9998
85.217 | 85.8226 | -0.11906 | 50.0063
85.2237 | 85.809 | -0.11907 | 50.0025
85.2303 | 85.7953 | -0.11908 | 50.0002
85.237 | 85.7822 | -0.11909 | 49.9916
85.2437 | 85.7686 | -0.1191 | 49.9931
85.2503 | 85.7554 | -0.1191 | 50.0059
85.257 | 85.7422 | -0.11911 | 50.0004
85.2637 | 85.7289 | -0.11912 | 50.0064
85.2703 | 85.7154 | -0.11912 | 49.994
85.277 | 85.7021 | -0.11912 | 50.0039
85.2837 | 85.6887 | -0.11913 | 49.996
85.2903 | 85.6761 | -0.11913 | 49.9997
85.297 | 85.6621 | -0.11914 | 50
85.3037 | 85.6494 | -0.11914 | 50.0042
85.3103 | 85.6357 | -0.11914 | 49.996
85.317 | 85.6222 | -0.11915 | 49.9966
85.3237 | 85.6089 | -0.11915 | 50.003
85.3303 | 85.5953 | -0.11916 | 49.9896
85.337 | 85.5822 | -0.11916 | 49.9972
85.3437 | 85.569 | -0.11917 | 50.0125
85.3503 | 85.556 | -0.11918 | 49.9987
85.357 | 85.5419 | -0.11919 | 50.002
85.3637 | 85.5286 | -0.1192 | 50.0044
85.3703 | 85.5156 | -0.11921 | 49.996
85.377 | 85.5021 | -0.11922 | 50.0019
85.3837 | 85.4885 | -0.11924 | 50.0001
85.3903 | 85.4751 | -0.11925 | 49.9979
85.397 | 85.4623 | -0.11926 | 49.9999
85.4037 | 85.4494 | -0.11928 | 49.9979
85.4103 | 85.4358 | -0.11929 | 50.002
85.417 | 85.4228 | -0.11931 | 50.0022
85.4228 | 85.4102 | -0.11932 | 50.0004
85.4287 | 85.3991 | -0.11934 | 49.9988
85.4353 | 85.3848 | -0.11936 | 50.001
85.442 | 85.3721 | -0.11937 | 50.0064
85.4487 | 85.3584 | -0.11939 | 49.993
85.4553 | 85.3448 | -0.11941 | 49.99
85.462 | 85.3318 | -0.11943 | 50.0078
85.4687 | 85.3187 | -0.11945 | 50.0005
85.4753 | 85.3054 | -0.11946 | 49.9895
85.482 | 85.2922 | -0.11948 | 50.0057
85.4887 | 85.2789 | -0.1195 | 50.0078
85.4953 | 85.2654 | -0.11952 | 50.0026
85.502 | 85.2524 | -0.11953 | 49.9949
85.5087 | 85.2385 | -0.11955 | 49.9955
85.5153 | 85.2254 | -0.11957 | 50.005
85.522 | 85.2117 | -0.11959 | 50.0035
85.5287 | 85.1985 | -0.11961 | 49.996
85.5353 | 85.1857 | -0.11962 | 49.9987
85.542 | 85.1718 | -0.11964 | 50.001
85.5487 | 85.1587 | -0.11967 | 50.0128
85.5553 | 85.1449 | -0.11969 | 49.9976
85.562 | 85.1323 | -0.11971 | 49.9903
85.5687 | 85.1185 | -0.11972 | 49.9994
85.5753 | 85.1051 | -0.11974 | 49.9989
85.582 | 85.0919 | -0.11976 | 50.001
85.5887 | 85.0784 | -0.11978 | 49.998
85.5953 | 85.0651 | -0.1198 | 49.9935
85.602 | 85.0521 | -0.11981 | 50.0091
85.6087 | 85.0389 | -0.11983 | 49.9995
85.6153 | 85.0251 | -0.11985 | 50.0052
85.622 | 85.0113 | -0.11986 | 49.995
85.6287 | 84.9984 | -0.11987 | 50.0039
85.6353 | 84.9851 | -0.11989 | 49.996
85.642 | 84.9717 | -0.1199 | 49.9997
85.6487 | 84.958 | -0.11991 | 50.0127
85.6553 | 84.9447 | -0.11992 | 50.0008
85.662 | 84.9315 | -0.11993 | 49.9873
85.6687 | 84.9184 | -0.11994 | 50.0013
85.6753 | 84.9046 | -0.11995 | 50.0011
85.6812 | 84.894 | -0.11995 | 50.0074
85.687 | 84.8814 | -0.11996 | 49.9917
85.6937 | 84.8685 | -0.11996 | 49.9995
85.7003 | 84.8548 | -0.11996 | 50
85.707 | 84.8412 | -0.11997 | 49.9873
85.7137 | 84.8283 | -0.11997 | 50.0119
85.7203 | 84.8155 | -0.11997 | 50.0081
85.727 | 84.8014 | -0.11997 | 49.9973
85.7337 | 84.7876 | -0.11997 | 49.9935
85.7403 | 84.7745 | -0.11998 | 50.0059
85.747 | 84.7613 | -0.11998 | 49.9993
85.7537 | 84.7483 | -0.11998 | 50.0052
85.7603 | 84.7339 | -0.11998 | 50.0003
85.767 | 84.7209 | -0.11998 | 49.9916
85.7737 | 84.7075 | -0.11998 | 49.9995
85.7803 | 84.6945 | -0.11998 | 50.0074
85.787 | 84.6817 | -0.11998 | 49.9952
85.7937 | 84.668 | -0.11999 | 49.9891
85.8003 | 84.6549 | -0.11999 | 50.0036
85.807 | 84.6412 | -0.11998 | 50.0045
85.8137 | 84.628 | -0.11998 | 50.0003
85.8203 | 84.6146 | -0.11998 | 50.0032
85.827 | 84.601 | -0.11998 | 49.9981
85.8337 | 84.5879 | -0.11998 | 50.0052
85.8403 | 84.5746 | -0.11998 | 49.9855
85.847 | 84.5616 | -0.11998 | 50.0118
85.8537 | 84.5481 | -0.11998 | 49.9965
85.8603 | 84.5343 | -0.11998 | 49.9956
85.867 | 84.5211 | -0.11998 | 50.0008
85.8737 | 84.5072 | -0.11999 | 50.0117
85.8803 | 84.4942 | -0.11999 | 49.9817
85.887 | 84.4812 | -0.11999 | 50.0168
85.8937 | 84.4675 | -0.12 | 49.9937
85.9003 | 84.4542 | -0.12001 | 49.9996
85.907 | 84.4412 | -0.12001 | 50
85.9137 | 84.4283 | -0.12002 | 50.0021
85.9203 | 84.4149 | -0.12003 | 50.0107
85.927 | 84.4014 | -0.12003 | 49.989
85.9337 | 84.3882 | -0.12004 | 50.0067
85.9395 | 84.3757 | -0.12005 | 49.99
85.9453 | 84.3643 | -0.12005 | 49.9905
85.952 | 84.3505 | -0.12007 | 50.0142
85.9587 | 84.3378 | -0.12008 | 50.0072
85.9653 | 84.3239 | -0.12009 | 49.9877
85.972 | 84.3107 | -0.1201 | 50.0056
85.9787 | 84.2975 | -0.12011 | 49.9898
85.9853 | 84.284 | -0.12012 | 50.0036
85.992 | 84.27 | -0.12013 | 50.0023
85.9987 | 84.2569 | -0.12014 | 50.0023
86.0053 | 84.2437 | -0.12015 | 49.998
86.012 | 84.231 | -0.12016 | 49.9978
86.0187 | 84.2174 | -0.12017 | 50.0105
86.0253 | 84.2037 | -0.12017 | 49.9901
86.032 | 84.1909 | -0.12018 | 50.0047
86.0387 | 84.1772 | -0.12019 | 49.995
86.0453 | 84.1646 | -0.1202 | 50.0082
86.052 | 84.1511 | -0.1202 | 49.9931
86.0587 | 84.1375 | -0.12021 | 50.0006
86.0653 | 84.1246 | -0.12022 | 49.9979
86.072 | 84.1109 | -0.12023 | 50.0041
86.0787 | 84.098 | -0.12024 | 49.996
86.0853 | 84.085 | -0.12025 | 49.9997
86.092 | 84.0706 | -0.12026 | 50.001
86.0987 | 84.0579 | -0.12027 | 50.0001
86.1053 | 84.0443 | -0.12028 | 49.9989
86.112 | 84.0313 | -0.1203 | 49.9999
86.1187 | 84.0173 | -0.12031 | 50.0043
86.1253 | 84.0045 | -0.12032 | 49.995
86.132 | 83.991 | -0.12034 | 50.0007
86.1387 | 83.9781 | -0.12035 | 49.9979
86.1453 | 83.9639 | -0.12037 | 50.0104
86.152 | 83.951 | -0.12038 | 49.9911
86.1587 | 83.9377 | -0.1204 | 50.009
86.1653 | 83.9242 | -0.12041 | 50.0006
86.172 | 83.9114 | -0.12043 | 50
86.1787 | 83.8983 | -0.12044 | 49.9915
86.1853 | 83.8848 | -0.12045 | 49.9995
86.192 | 83.8718 | -0.12047 | 50.0042
86.1978 | 83.8602 | -0.12048 | 49.9951
86.2037 | 83.8481 | -0.12049 | 50.0059
86.2103 | 83.8344 | -0.12051 | 50.0025
86.217 | 83.8212 | -0.12052 | 49.9927
86.2237 | 83.8078 | -0.12053 | 49.9964
86.2303 | 83.7944 | -0.12055 | 49.9998
86.237 | 83.7819 | -0.12057 | 50.0021
86.2437 | 83.768 | -0.12058 | 50.0012
86.2503 | 83.7549 | -0.1206 | 49.9991
86.257 | 83.7411 | -0.12062 | 49.9915
86.2637 | 83.7273 | -0.12063 | 50.0079
86.2703 | 83.7147 | -0.12065 | 50.0005
86.277 | 83.7012 | -0.12067 | 50
86.2837 | 83.6877 | -0.12068 | 50
86.2903 | 83.6746 | -0.1207 | 50
86.297 | 83.6616 | -0.12071 | 50.0042
86.3037 | 83.6481 | -0.12073 | 49.9929
86.3103 | 83.6341 | -0.12074 | 50.0027
86.317 | 83.6211 | -0.12076 | 50.0087
86.3237 | 83.608 | -0.12077 | 49.9963
86.3303 | 83.5944 | -0.12078 | 49.9966
86.337 | 83.5809 | -0.1208 | 50.004
86.3437 | 83.5677 | -0.12081 | 49.995
86.3503 | 83.5539 | -0.12082 | 50.0071
86.357 | 83.5407 | -0.12083 | 49.993
86.3637 | 83.5272 | -0.12084 | 50.0017
86.3703 | 83.5142 | -0.12085 | 49.998
86.377 | 83.5009 | -0.12086 | 49.9988
86.3837 | 83.4873 | -0.12087 | 50.002
86.3903 | 83.4744 | -0.12088 | 49.9864
86.397 | 83.4611 | -0.12089 | 50.0161
86.4037 | 83.4479 | -0.1209 | 49.9968
86.4103 | 83.4348 | -0.12091 | 50.004
86.417 | 83.4213 | -0.12092 | 50.0013
86.4237 | 83.4078 | -0.12092 | 49.9895
86.4303 | 83.3943 | -0.12093 | 50.0099
86.437 | 83.3813 | -0.12094 | 50.0059
86.4437 | 83.3676 | -0.12095 | 49.994
86.4503 | 83.3545 | -0.12095 | 50.0038
86.4562 | 83.3424 | -0.12096 | 49.9813
86.462 | 83.3312 | -0.12096 | 50.0049
86.4687 | 83.3171 | -0.12097 | 49.9982
86.4753 | 83.3044 | -0.12098 | 50.002
86.482 | 83.2908 | -0.12098 | 50.0001
86.4887 | 83.2775 | -0.12099 | 50
86.4953 | 83.2641 | -0.12099 | 50
86.502 | 83.2509 | -0.121 | 50
86.5087 | 83.2375 | -0.121 | 50.0085
86.5153 | 83.2245 | -0.121 | 49.9921
86.522 | 83.2105 | -0.12101 | 49.9953
86.5287 | 83.1971 | -0.12101 | 50.0113
86.5353 | 83.1839 | -0.12101 | 49.988
86.542 | 83.1709 | -0.12102 | 50.0077
86.5487 | 83.1572 | -0.12102 | 49.9973
86.5553 | 83.144 | -0.12102 | 50.0041
86.562 | 83.1309 | -0.12103 | 49.9971
86.5687 | 83.1173 | -0.12103 | 49.9998
86.5753 | 83.1033 | -0.12103 | 50.0095
86.582 | 83.0905 | -0.12104 | 49.99
86.5887 | 83.0773 | -0.12104 | 50.0036
86.5953 | 83.0644 | -0.12104 | 49.9971
86.602 | 83.0514 | -0.12104 | 49.9903
86.6087 | 83.0371 | -0.12105 | 50.0036
86.6153 | 83.0243 | -0.12105 | 49.9939
86.622 | 83.0109 | -0.12105 | 50.0091
86.6287 | 82.9979 | -0.12106 | 50.0016
86.6353 | 82.9843 | -0.12106 | 49.999
86.642 | 82.971 | -0.12106 | 50.001
86.6487 | 82.9579 | -0.12106 | 49.9958
86.6553 | 82.9442 | -0.12107 | 50.004
86.662 | 82.931 | -0.12107 | 50.0087
86.6687 | 82.9176 | -0.12107 | 49.9931
86.6753 | 82.9048 | -0.12107 | 50.008
86.682 | 82.8906 | -0.12108 | 50.0016
86.6887 | 82.8776 | -0.12108 | 49.9895
86.6953 | 82.8642 | -0.12108 | 49.9993
86.702 | 82.8508 | -0.12108 | 50.0063
86.7087 | 82.8376 | -0.12108 | 49.9856
86.7145 | 82.8259 | -0.12108 | 50.0094
86.7203 | 82.8144 | -0.12109 | 49.9925
86.727 | 82.8 | -0.12109 | 50.008
86.7337 | 82.787 | -0.12109 | 50.0005
86.7403 | 82.7738 | -0.12109 | 50
86.747 | 82.7606 | -0.1211 | 49.9916
86.7537 | 82.7469 | -0.1211 | 50.0079
86.7603 | 82.7337 | -0.1211 | 50.0005
86.767 | 82.7207 | -0.12111 | 50.0043
86.7737 | 82.707 | -0.12111 | 49.996
86.7803 | 82.6942 | -0.12111 | 49.9997
86.787 | 82.6809 | -0.12112 | 50
86.7937 | 82.6677 | -0.12112 | 50.0042
86.8003 | 82.6538 | -0.12112 | 50.0003
86.807 | 82.6406 | -0.12112 | 50.0032
86.8137 | 82.6281 | -0.12113 | 49.997
86.8203 | 82.6136 | -0.12113 | 49.9998
86.827 | 82.6004 | -0.12113 | 49.9979
86.8337 | 82.5866 | -0.12113 | 50.002
86.8403 | 82.5734 | -0.12114 | 50.0012
86.847 | 82.56 | -0.12114 | 49.9948
86.8537 | 82.5468 | -0.12115 | 49.9976
86.8603 | 82.5334 | -0.12115 | 50.002
86.867 | 82.5201 | -0.12116 | 50.0001
86.8737 | 82.5072 | -0.12116 | 49.9958
86.8803 | 82.4942 | -0.12117 | 49.9997
86.887 | 82.4805 | -0.12118 | 50.0042
86.8937 | 82.4669 | -0.12118 | 49.996
86.9003 | 82.4537 | -0.12119 | 49.9913
86.907 | 82.4404 | -0.12119 | 50.0164
86.9137 | 82.4269 | -0.1212 | 50.0053
86.9203 | 82.4134 | -0.12121 | 49.9919
86.927 | 82.3997 | -0.12122 | 50.008
86.9337 | 82.387 | -0.12122 | 50.0015
86.9403 | 82.3731 | -0.12123 | 49.9927
86.947 | 82.3602 | -0.12124 | 49.9932
86.9537 | 82.3469 | -0.12125 | 50.0175
86.9603 | 82.333 | -0.12126 | 49.9873
86.967 | 82.32 | -0.12127 | 50.0077
86.9728 | 82.3083 | -0.12128 | 50.0098
86.9787 | 82.2963 | -0.12129 | 49.9894
86.9853 | 82.2833 | -0.1213 | 49.9951
86.992 | 82.27 | -0.12131 | 49.9997
86.9987 | 82.2565 | -0.12132 | 50
87.0053 | 82.2432 | -0.12133 | 49.9958
87.012 | 82.2296 | -0.12134 | 50.0018
87.0187 | 82.217 | -0.12134 | 50.0001
87.0253 | 82.2031 | -0.12135 | 50.0021
87.032 | 82.1895 | -0.12135 | 49.9991
87.0387 | 82.1762 | -0.12136 | 49.9989
87.0453 | 82.1634 | -0.12137 | 50.002
87.052 | 82.15 | -0.12137 | 49.9959
87.0587 | 82.1367 | -0.12138 | 50.004
87.0653 | 82.1228 | -0.12138 | 50.0076
87.072 | 82.1094 | -0.12139 | 49.9931
87.0787 | 82.0965 | -0.12139 | 49.9996
87.0853 | 82.0828 | -0.12139 | 50.0085
87.092 | 82.0694 | -0.1214 | 49.9931
87.0987 | 82.0561 | -0.1214 | 49.9985
87.1053 | 82.0426 | -0.1214 | 50.0052
87.112 | 82.0295 | -0.1214 | 49.9866
87.1187 | 82.0159 | -0.1214 | 50.0076
87.1253 | 82.0027 | -0.1214 | 50.0005
87.132 | 81.9898 | -0.1214 | 50
87.1387 | 81.9762 | -0.12139 | 49.9915
87.1453 | 81.9623 | -0.12139 | 49.9995
87.152 | 81.9497 | -0.12138 | 50.0105
87.1587 | 81.9363 | -0.12138 | 49.9985
87.1653 | 81.9232 | -0.12138 | 49.9967
87.172 | 81.9094 | -0.12137 | 50.004
87.1787 | 81.896 | -0.12136 | 49.996
87.1853 | 81.883 | -0.12136 | 50.0029
87.192 | 81.8692 | -0.12135 | 50.0108
87.1987 | 81.8561 | -0.12134 | 49.9911
87.2053 | 81.8428 | -0.12133 | 49.9984
87.212 | 81.8302 | -0.12133 | 49.9999
87.2187 | 81.8158 | -0.12132 | 50
87.2253 | 81.8033 | -0.12131 | 50.0011
87.2312 | 81.7912 | -0.1213 | 50.01
87.237 | 81.779 | -0.1213 | 50.0004
87.2437 | 81.766 | -0.12129 | 49.9873
87.2503 | 81.7525 | -0.12128 | 50.0055
87.257 | 81.7396 | -0.12128 | 50.0025
87.2637 | 81.7262 | -0.12127 | 49.9949
87.2703 | 81.7127 | -0.12127 | 50.0007
87.277 | 81.6995 | -0.12126 | 50.0011
87.2837 | 81.6856 | -0.12126 | 50.0075
87.2903 | 81.6728 | -0.12125 | 49.9909
87.297 | 81.6597 | -0.12124 | 50.0005
87.3037 | 81.6466 | -0.12124 | 49.9895
87.3103 | 81.6333 | -0.12123 | 49.9951
87.317 | 81.6195 | -0.12122 | 50.0145
87.3237 | 81.6062 | -0.12122 | 50.0009
87.3303 | 81.593 | -0.12121 | 49.9916
87.337 | 81.5791 | -0.1212 | 50.0079
87.3437 | 81.5657 | -0.1212 | 50.0047
87.3503 | 81.553 | -0.12119 | 49.9961
87.357 | 81.5391 | -0.12118 | 50.0082
87.3637 | 81.5255 | -0.12118 | 49.992
87.3703 | 81.5125 | -0.12117 | 50.0154
87.377 | 81.4987 | -0.12117 | 49.9851
87.3837 | 81.4858 | -0.12117 | 49.998
87.3903 | 81.4726 | -0.12116 | 50.003
87.397 | 81.4595 | -0.12116 | 50.0023
87.4037 | 81.4459 | -0.12116 | 50.0086
87.4103 | 81.4326 | -0.12115 | 49.99
87.417 | 81.4199 | -0.12115 | 49.9973
87.4237 | 81.406 | -0.12115 | 50.0009
87.4303 | 81.3927 | -0.12115 | 50.0075
87.437 | 81.3791 | -0.12115 | 49.992
87.4437 | 81.3662 | -0.12115 | 49.991
87.4503 | 81.3525 | -0.12115 | 50.0174
87.457 | 81.3391 | -0.12115 | 49.9873
87.4637 | 81.3262 | -0.12115 | 50.0024
87.4703 | 81.3124 | -0.12116 | 49.9991
87.477 | 81.2994 | -0.12116 | 50.001
87.4837 | 81.2857 | -0.12117 | 50.0011
87.4895 | 81.2738 | -0.12117 | 50.0001
87.4953 | 81.2621 | -0.12118 | 50.0127
87.502 | 81.2489 | -0.12119 | 49.9881
87.5087 | 81.2355 | -0.12119 | 50.0056
87.5153 | 81.2225 | -0.1212 | 49.9951
87.522 | 81.2083 | -0.12121 | 50.0007
87.5287 | 81.1955 | -0.12121 | 50
87.5353 | 81.1819 | -0.12122 | 49.999
87.542 | 81.1688 | -0.12123 | 49.9989
87.5487 | 81.1556 | -0.12123 | 50.0084
87.5553 | 81.1422 | -0.12124 | 49.9921
87.562 | 81.1289 | -0.12124 | 50.0037
87.5687 | 81.1157 | -0.12124 | 49.9992
87.5753 | 81.1026 | -0.12125 | 49.9947
87.582 | 81.0892 | -0.12125 | 50.0039
87.5887 | 81.0753 | -0.12125 | 50.0023
87.5953 | 81.0617 | -0.12126 | 50.0044
87.602 | 81.0489 | -0.12126 | 50.0045
87.6087 | 81.0354 | -0.12126 | 49.995
87.6153 | 81.0219 | -0.12127 | 49.9923
87.622 | 81.0089 | -0.12127 | 49.9995
87.6287 | 80.9955 | -0.12128 | 50.0021
87.6353 | 80.9822 | -0.12128 | 50.0001
87.642 | 80.9685 | -0.12129 | 50.0063
87.6487 | 80.9551 | -0.12129 | 50.0036
87.6553 | 80.9423 | -0.1213 | 49.9886
87.662 | 80.9291 | -0.1213 | 50.0003
87.6687 | 80.9154 | -0.1213 | 50
87.6753 | 80.902 | -0.12131 | 50.0053
87.682 | 80.889 | -0.12131 | 50.0088
87.6887 | 80.8757 | -0.12131 | 49.9889
87.6953 | 80.8621 | -0.12132 | 49.9961
87.702 | 80.8478 | -0.12132 | 49.9997
87.7087 | 80.8353 | -0.12133 | 50
87.7153 | 80.8219 | -0.12133 | 50.0085
87.722 | 80.8082 | -0.12134 | 49.9921
87.7287 | 80.7958 | -0.12135 | 49.9995
87.7353 | 80.7815 | -0.12135 | 50.0084
87.742 | 80.7689 | -0.12136 | 49.9963
87.7478 | 80.7569 | -0.12136 | 49.9944
87.7537 | 80.745 | -0.12137 | 50.0079
87.7603 | 80.7319 | -0.12137 | 49.991
87.767 | 80.7182 | -0.12138 | 50.0005
87.7737 | 80.7054 | -0.12139 | 50.0106
87.7803 | 80.6921 | -0.12139 | 50.0059
87.787 | 80.6787 | -0.1214 | 49.976
87.7937 | 80.6647 | -0.12141 | 50.0175
87.8003 | 80.6519 | -0.12141 | 49.9948
87.807 | 80.6383 | -0.12142 | 49.987
87.8137 | 80.6249 | -0.12143 | 50.0076
87.8203 | 80.6123 | -0.12143 | 49.9984
87.827 | 80.5982 | -0.12144 | 49.9999
87.8337 | 80.5851 | -0.12145 | 50.0021
87.8403 | 80.5722 | -0.12146 | 50.0001
87.847 | 80.5585 | -0.12147 | 50
87.8537 | 80.545 | -0.12147 | 50.0085
87.8603 | 80.5309 | -0.12148 | 49.9847
87.867 | 80.5188 | -0.12149 | 50.0149
87.8737 | 80.5046 | -0.1215 | 50.003
87.8803 | 80.4913 | -0.12151 | 49.9949
87.887 | 80.4785 | -0.12151 | 49.9944
87.8937 | 80.4658 | -0.12152 | 50.0039
87.9003 | 80.4517 | -0.12153 | 50.0066
87.907 | 80.4379 | -0.12154 | 49.9898
87.9137 | 80.4245 | -0.12155 | 49.9994
87.9203 | 80.4125 | -0.12156 | 50.0084
87.927 | 80.398 | -0.12157 | 49.9963
87.9337 | 80.3851 | -0.12158 | 49.9934
87.9403 | 80.3715 | -0.12158 | 50.0028
87.947 | 80.3582 | -0.12159 | 49.9991
87.9537 | 80.3449 | -0.1216 | 49.9873
87.9603 | 80.3309 | -0.12161 | 50.0119
87.967 | 80.3175 | -0.12162 | 50.0007
87.9737 | 80.3051 | -0.12162 | 49.9948
87.9803 | 80.2915 | -0.12163 | 50.0018
87.987 | 80.278 | -0.12164 | 50.0033
87.9937 | 80.2651 | -0.12164 | 49.996
88.0003 | 80.2511 | -0.12165 | 50.005
88.0062 | 80.2402 | -0.12165 | 49.9991
88.012 | 80.2282 | -0.12165 | 49.9915
88.0187 | 80.2147 | -0.12165 | 50.0058
88.0253 | 80.2016 | -0.12165 | 50.0025
88.032 | 80.1882 | -0.12165 | 49.997
88.0387 | 80.1743 | -0.12165 | 50.0114
88.0453 | 80.1614 | -0.12165 | 49.9922
88.052 | 80.1474 | -0.12165 | 49.9995
88.0587 | 80.1343 | -0.12165 | 50.0021
88.0653 | 80.1212 | -0.12165 | 49.998
88.072 | 80.1079 | -0.12165 | 50.002
88.0787 | 80.0941 | -0.12165 | 49.998
88.0853 | 80.0812 | -0.12165 | 49.9956
88.092 | 80.0676 | -0.12165 | 50.0018
88.0987 | 80.0541 | -0.12165 | 50.0054
88.1053 | 80.0408 | -0.12165 | 49.9972
88.112 | 80.0276 | -0.12165 | 49.9977
88.1187 | 80.0147 | -0.12165 | 50.0041
88.1253 | 80.0012 | -0.12165 | 49.9981
88.132 | 79.9876 | -0.12165 | 49.9999
88.1387 | 79.9744 | -0.12165 | 50
88.1453 | 79.9616 | -0.12165 | 50.0116
88.152 | 79.9478 | -0.12166 | 49.9849
88.1587 | 79.9348 | -0.12166 | 49.9959
88.1653 | 79.9208 | -0.12166 | 50.0156
88.172 | 79.908 | -0.12167 | 50.0041
88.1787 | 79.8941 | -0.12167 | 49.9918
88.1853 | 79.8806 | -0.12168 | 50.0005
88.192 | 79.8676 | -0.12168 | 50.0043
88.1987 | 79.8541 | -0.12169 | 49.9918
88.2053 | 79.8406 | -0.12169 | 50.0037
88.212 | 79.8278 | -0.1217 | 50.0119
88.2187 | 79.8137 | -0.12171 | 49.9849
88.2253 | 79.8013 | -0.12172 | 49.9991
88.232 | 79.7877 | -0.12172 | 49.9999
88.2387 | 79.7744 | -0.12173 | 50
88.2453 | 79.7612 | -0.12174 | 49.9915
88.252 | 79.7479 | -0.12175 | 50.009
88.2587 | 79.7346 | -0.12175 | 49.9953
88.2645 | 79.7219 | -0.12176 | 50.0049
88.2703 | 79.7114 | -0.12177 | 50.0005
88.277 | 79.6979 | -0.12178 | 50
88.2837 | 79.6843 | -0.12178 | 50.0011
88.2903 | 79.6709 | -0.12179 | 50.0117
88.297 | 79.6581 | -0.1218 | 49.9901
88.3037 | 79.6444 | -0.12181 | 49.9973
88.3103 | 79.6313 | -0.12182 | 49.9998
88.317 | 79.6176 | -0.12183 | 50.0021
88.3237 | 79.6049 | -0.12184 | 49.9991
88.3303 | 79.5918 | -0.12185 | 49.9989
88.337 | 79.5777 | -0.12185 | 50.0116
88.3437 | 79.5648 | -0.12186 | 49.9976
88.3503 | 79.5513 | -0.12187 | 49.9924
88.357 | 79.5382 | -0.12187 | 49.9985
88.3637 | 79.5246 | -0.12188 | 49.9999
88.3703 | 79.5109 | -0.12188 | 50
88.377 | 79.4979 | -0.12189 | 49.9915
88.3837 | 79.4845 | -0.12189 | 50.008
88.3903 | 79.4707 | -0.1219 | 50.0005
88.397 | 79.4574 | -0.12191 | 49.9979
88.4037 | 79.4442 | -0.12191 | 50.002
88.4103 | 79.4301 | -0.12192 | 50.0012
88.417 | 79.4179 | -0.12193 | 49.999
88.4237 | 79.4039 | -0.12193 | 50.0031
88.4303 | 79.391 | -0.12194 | 50.0012
88.437 | 79.3782 | -0.12194 | 50.0043
88.4437 | 79.3644 | -0.12195 | 49.996
88.4503 | 79.3512 | -0.12196 | 49.9976
88.457 | 79.3373 | -0.12196 | 49.9977
88.4637 | 79.3244 | -0.12197 | 50.0083
88.4703 | 79.3104 | -0.12197 | 50.0016
88.477 | 79.2978 | -0.12198 | 50.0001
88.4837 | 79.2841 | -0.12198 | 49.9989
88.4903 | 79.27 | -0.12199 | 49.9915
88.497 | 79.2567 | -0.12199 | 49.9984
88.5037 | 79.2441 | -0.122 | 50.001
88.5103 | 79.2306 | -0.122 | 50.0001
88.517 | 79.2178 | -0.12201 | 49.9947
88.5228 | 79.2058 | -0.12201 | 50.0118
88.5287 | 79.1938 | -0.12201 | 49.9945
88.5353 | 79.1808 | -0.12202 | 49.9986
88.542 | 79.1678 | -0.12202 | 50.0031
88.5487 | 79.1538 | -0.12202 | 50.0087
88.5553 | 79.1414 | -0.12202 | 49.9984
88.562 | 79.1278 | -0.12203 | 50.001
88.5687 | 79.1137 | -0.12203 | 49.9821
88.5753 | 79.1008 | -0.12203 | 50.0095
88.582 | 79.0875 | -0.12203 | 50.0006
88.5887 | 79.0741 | -0.12204 | 50.0085
88.5953 | 79.0605 | -0.12204 | 49.9931
88.602 | 79.0474 | -0.12205 | 50.0059
88.6087 | 79.0338 | -0.12205 | 49.993
88.6153 | 79.0206 | -0.12205 | 49.9996
88.622 | 79.0073 | -0.12206 | 50
88.6287 | 78.9941 | -0.12206 | 50
88.6353 | 78.9809 | -0.12206 | 50.0063
88.642 | 78.9678 | -0.12206 | 50.0025
88.6487 | 78.954 | -0.12206 | 49.9917
88.6553 | 78.9406 | -0.12206 | 49.9995
88.662 | 78.9272 | -0.12207 | 50
88.6687 | 78.914 | -0.12207 | 49.9958
88.6753 | 78.9005 | -0.12207 | 50.0029
88.682 | 78.8869 | -0.12206 | 50.0055
88.6887 | 78.8731 | -0.12206 | 50.0014
88.6953 | 78.86 | -0.12206 | 50.0022
88.702 | 78.8473 | -0.12206 | 49.9948
88.7087 | 78.8337 | -0.12206 | 50.0007
88.7153 | 78.8204 | -0.12205 | 49.9969
88.722 | 78.8069 | -0.12205 | 50.004
88.7287 | 78.7936 | -0.12205 | 50.0055
88.7353 | 78.7805 | -0.12205 | 49.9908
88.742 | 78.7671 | -0.12204 | 50.0015
88.7487 | 78.754 | -0.12204 | 49.999
88.7553 | 78.7404 | -0.12204 | 49.9999
88.762 | 78.7267 | -0.12204 | 49.9989
88.7687 | 78.7136 | -0.12203 | 49.9999
88.7753 | 78.7005 | -0.12203 | 50
88.7812 | 78.6879 | -0.12203 | 49.9972
88.787 | 78.6768 | -0.12203 | 49.9999
88.7937 | 78.6639 | -0.12202 | 50
88.8003 | 78.6502 | -0.12202 | 50.0042
88.807 | 78.637 | -0.12202 | 49.9981
88.8137 | 78.6236 | -0.12201 | 49.9999
88.8203 | 78.6104 | -0.12201 | 50
88.827 | 78.5969 | -0.122 | 50.0042
88.8337 | 78.5834 | -0.12199 | 50.0087
88.8403 | 78.5702 | -0.12199 | 49.9963
88.847 | 78.5564 | -0.12198 | 49.9881
88.8537 | 78.543 | -0.12197 | 49.9961
88.8603 | 78.5296 | -0.12197 | 50.0082
88.867 | 78.5162 | -0.12196 | 49.992
88.8737 | 78.5031 | -0.12196 | 50.008
88.8803 | 78.4899 | -0.12195 | 49.9973
88.887 | 78.4767 | -0.12195 | 50.0051
88.8937 | 78.4635 | -0.12194 | 49.9961
88.9003 | 78.4504 | -0.12193 | 49.9976
88.907 | 78.4364 | -0.12192 | 50.0041
88.9137 | 78.4234 | -0.12192 | 49.9981
88.9203 | 78.4107 | -0.12191 | 49.9999
88.927 | 78.3965 | -0.1219 | 50
88.9337 | 78.3838 | -0.12189 | 50.0148
88.9403 | 78.3696 | -0.12188 | 49.9861
88.947 | 78.3568 | -0.12187 | 49.9907
88.9537 | 78.3434 | -0.12187 | 50.01
88.9603 | 78.3299 | -0.12186 | 49.9985
88.967 | 78.3174 | -0.12185 | 50.002
88.9737 | 78.3034 | -0.12185 | 49.998
88.9803 | 78.2901 | -0.12184 | 49.9999
88.987 | 78.2767 | -0.12183 | 49.9937
88.9937 | 78.2634 | -0.12183 | 50.0102
89.0003 | 78.2498 | -0.12182 | 50.0059
89.007 | 78.2365 | -0.12181 | 49.9898
89.0137 | 78.2228 | -0.12181 | 50.0004
89.0203 | 78.21 | -0.1218 | 50
89.027 | 78.1965 | -0.12179 | 50
89.0337 | 78.1836 | -0.12179 | 49.9958
89.0395 | 78.1712 | -0.12178 | 50.0049
89.0453 | 78.1603 | -0.12178 | 49.9984
89.052 | 78.1467 | -0.12177 | 49.9957
89.0587 | 78.1335 | -0.12177 | 50.005
89.0653 | 78.1201 | -0.12176 | 49.9929
89.072 | 78.1066 | -0.12176 | 50.0091
89.0787 | 78.0936 | -0.12175 | 49.9995
89.0853 | 78.08 | -0.12175 | 50.001
89.092 | 78.0671 | -0.12174 | 50.0106
89.0987 | 78.0529 | -0.12174 | 49.9922
89.1053 | 78.0398 | -0.12174 | 49.9911
89.112 | 78.0259 | -0.12174 | 50.0047
89.1187 | 78.0136 | -0.12174 | 50.0045
89.1253 | 78.0004 | -0.12174 | 49.996
89.132 | 77.9867 | -0.12175 | 50.0061
89.1387 | 77.9732 | -0.12175 | 49.9962
89.1453 | 77.9597 | -0.12175 | 49.9977
89.152 | 77.9459 | -0.12176 | 49.9998
89.1587 | 77.9332 | -0.12176 | 50
89.1653 | 77.9198 | -0.12177 | 50.0095
89.172 | 77.9064 | -0.12178 | 49.9911
89.1787 | 77.8933 | -0.12178 | 49.9984
89.1853 | 77.8798 | -0.12179 | 50.0009
89.192 | 77.8666 | -0.1218 | 49.999
89.1987 | 77.8533 | -0.1218 | 50.0052
89.2053 | 77.8397 | -0.12181 | 49.9961
89.212 | 77.8263 | -0.12182 | 50.0082
89.2187 | 77.8134 | -0.12183 | 49.9942
89.2253 | 77.7998 | -0.12184 | 49.9996
89.232 | 77.786 | -0.12185 | 49.9979
89.2387 | 77.7735 | -0.12186 | 50.0115
89.2453 | 77.7595 | -0.12187 | 49.9891
89.252 | 77.7462 | -0.12188 | 49.9993
89.2587 | 77.7328 | -0.12189 | 50
89.2653 | 77.7197 | -0.12189 | 50
89.272 | 77.7063 | -0.1219 | 50.0106
89.2787 | 77.6928 | -0.12191 | 49.9911
89.2853 | 77.6794 | -0.12192 | 49.992
89.292 | 77.6663 | -0.12193 | 50.0058
89.2978 | 77.6545 | -0.12194 | 49.9948
89.3037 | 77.6427 | -0.12194 | 50.0061
89.3103 | 77.6292 | -0.12195 | 49.9972
89.317 | 77.6155 | -0.12196 | 50.0009
89.3237 | 77.6026 | -0.12197 | 50.0001
89.3303 | 77.5894 | -0.12197 | 49.9979
89.337 | 77.5759 | -0.12198 | 50.002
89.3437 | 77.5627 | -0.12199 | 50.0044
89.3503 | 77.5498 | -0.12199 | 50.0045
89.357 | 77.536 | -0.12199 | 50.0024
89.3637 | 77.5226 | -0.122 | 49.9822
89.3703 | 77.5097 | -0.122 | 50.0147
89.377 | 77.4959 | -0.122 | 49.9967
89.3837 | 77.4828 | -0.122 | 49.9956
89.3903 | 77.4693 | -0.122 | 49.9997
89.397 | 77.4559 | -0.12201 | 50
89.4037 | 77.4423 | -0.122 | 50
89.4103 | 77.429 | -0.122 | 50.0053
89.417 | 77.4162 | -0.122 | 49.995
89.4237 | 77.4026 | -0.122 | 49.9986
89.4303 | 77.3894 | -0.122 | 49.9999
89.437 | 77.3758 | -0.12199 | 50.001
89.4437 | 77.3625 | -0.12199 | 49.999
89.4503 | 77.3492 | -0.12198 | 50.001
89.457 | 77.3361 | -0.12198 | 49.9958
89.4637 | 77.3224 | -0.12197 | 50.004
89.4703 | 77.3096 | -0.12197 | 50.0024
89.477 | 77.296 | -0.12196 | 50.0012
89.4837 | 77.2826 | -0.12195 | 50.0011
89.4903 | 77.269 | -0.12195 | 49.9958
89.497 | 77.2561 | -0.12195 | 49.9913
89.5037 | 77.2425 | -0.12194 | 50.0143
89.5103 | 77.2297 | -0.12194 | 49.9945
89.517 | 77.216 | -0.12194 | 50.0018
89.5237 | 77.2026 | -0.12194 | 50.0033
89.5303 | 77.1896 | -0.12194 | 50.0002
89.537 | 77.1759 | -0.12194 | 49.9947
89.5437 | 77.1628 | -0.12195 | 50.0007
89.5503 | 77.1491 | -0.12195 | 49.999
89.5562 | 77.1379 | -0.12195 | 49.9999
89.562 | 77.1257 | -0.12195 | 49.9989
89.5687 | 77.1131 | -0.12196 | 49.9925
89.5753 | 77.0995 | -0.12196 | 50.0164
89.582 | 77.0857 | -0.12197 | 49.9947
89.5887 | 77.073 | -0.12198 | 49.9976
89.5953 | 77.0598 | -0.12198 | 49.9998
89.602 | 77.0461 | -0.12199 | 50.0233
89.6087 | 77.033 | -0.122 | 49.9782
89.6153 | 77.0191 | -0.12201 | 50.0071
89.622 | 77.0058 | -0.12202 | 49.993
89.6287 | 76.9928 | -0.12203 | 50.0027
89.6353 | 76.9787 | -0.12205 | 49.9959
89.642 | 76.9663 | -0.12206 | 50.0019
89.6487 | 76.9529 | -0.12207 | 50.0023
89.6553 | 76.9393 | -0.12208 | 49.9959
89.662 | 76.9259 | -0.12209 | 50.004
89.6687 | 76.9129 | -0.12211 | 49.9971
89.6753 | 76.8995 | -0.12212 | 49.9988
89.682 | 76.8863 | -0.12213 | 49.9989
89.6887 | 76.8726 | -0.12214 | 50.001
89.6953 | 76.8598 | -0.12215 | 49.9885
89.702 | 76.846 | -0.12216 | 50.0099
89.7087 | 76.8318 | -0.12218 | 49.9985
89.7153 | 76.819 | -0.12219 | 50.0021
89.722 | 76.8059 | -0.1222 | 50.0012
89.7287 | 76.7922 | -0.12221 | 50.0043
89.7353 | 76.7788 | -0.12221 | 49.995
89.742 | 76.7657 | -0.12222 | 50.0007
89.7487 | 76.752 | -0.12223 | 49.9979
89.7553 | 76.7387 | -0.12224 | 50.0041
89.762 | 76.7256 | -0.12224 | 50.0024
89.7687 | 76.7121 | -0.12225 | 49.9949
89.7753 | 76.6988 | -0.12225 | 50.0092
89.782 | 76.6854 | -0.12226 | 50.0048
89.7887 | 76.6719 | -0.12226 | 49.9876
89.7953 | 76.6594 | -0.12226 | 49.9992
89.802 | 76.6461 | -0.12226 | 50
89.8087 | 76.6324 | -0.12226 | 50
89.8145 | 76.6209 | -0.12226 | 50
89.8203 | 76.6094 | -0.12226 | 49.9958
89.827 | 76.596 | -0.12225 | 49.9997
89.8337 | 76.5824 | -0.12225 | 50.0042
89.8403 | 76.569 | -0.12224 | 49.996
89.847 | 76.5554 | -0.12224 | 49.9987
89.8537 | 76.5419 | -0.12224 | 50.0052
89.8603 | 76.5294 | -0.12224 | 50.0003
89.867 | 76.5154 | -0.12223 | 49.9979
89.8737 | 76.5023 | -0.12223 | 50.002
89.8803 | 76.4893 | -0.12223 | 49.9991
89.887 | 76.4759 | -0.12222 | 49.9989
89.8937 | 76.4622 | -0.12222 | 49.9999
89.9003 | 76.4491 | -0.12221 | 50.0042
89.907 | 76.4355 | -0.12221 | 50.0066
89.9137 | 76.4224 | -0.1222 | 49.9878
89.9203 | 76.4096 | -0.1222 | 50.0077
89.927 | 76.3961 | -0.12219 | 50.0005
89.9337 | 76.3821 | -0.12219 | 50.0043
89.9403 | 76.3693 | -0.12219 | 49.9918
89.947 | 76.3561 | -0.12218 | 49.9995
89.9537 | 76.3425 | -0.12218 | 49.9957
89.9603 | 76.3297 | -0.12218 | 49.9976
89.967 | 76.3163 | -0.12218 | 50.0041
89.9737 | 76.3029 | -0.12217 | 50.0034
89.9803 | 76.2894 | -0.12217 | 50.0013
89.987 | 76.276 | -0.12217 | 49.9959
89.9937 | 76.2624 | -0.12217 | 50.0019
90.0003 | 76.2491 | -0.12217 | 50.0001
90.007 | 76.2355 | -0.12217 | 50.0106
90.0137 | 76.2217 | -0.12218 | 50.0038
90.0203 | 76.2092 | -0.12218 | 49.9907
90.027 | 76.1956 | -0.12218 | 49.9994
90.0337 | 76.1828 | -0.12218 | 50.0042
90.0403 | 76.1699 | -0.12219 | 50.0077
90.047 | 76.1566 | -0.12219 | 49.9783
90.0537 | 76.143 | -0.12219 | 50.005
90.0603 | 76.1302 | -0.1222 | 49.9982
90.067 | 76.1167 | -0.1222 | 49.9999
90.0728 | 76.1042 | -0.12221 | 49.9913
90.0787 | 76.0927 | -0.12221 | 50.0093
90.0853 | 76.0793 | -0.12222 | 50.0006
90.092 | 76.066 | -0.12223 | 49.999
90.0987 | 76.0528 | -0.12224 | 50
90.1053 | 76.0395 | -0.12225 | 49.9968
90.112 | 76.0261 | -0.12226 | 50.003
90.1187 | 76.013 | -0.12228 | 49.9991
90.1253 | 75.9993 | -0.12229 | 50.0095
90.132 | 75.9865 | -0.12231 | 49.9921
90.1387 | 75.9722 | -0.12232 | 50.0037
90.1453 | 75.9589 | -0.12233 | 49.9971
90.152 | 75.9461 | -0.12235 | 50.0072
90.1587 | 75.9316 | -0.12237 | 49.992
90.1653 | 75.9191 | -0.12238 | 49.9995
90.172 | 75.9061 | -0.1224 | 50
90.1787 | 75.8922 | -0.12242 | 50
90.1853 | 75.8785 | -0.12244 | 50.0138
90.192 | 75.8653 | -0.12245 | 49.986
90.1987 | 75.8523 | -0.12247 | 50.0171
90.2053 | 75.8381 | -0.12249 | 49.9757
90.212 | 75.8253 | -0.12251 | 50.0069
90.2187 | 75.8116 | -0.12252 | 49.9994
90.2253 | 75.7987 | -0.12254 | 50.001
90.232 | 75.7848 | -0.12256 | 50.0001
90.2387 | 75.7724 | -0.12257 | 50
90.2453 | 75.7587 | -0.12259 | 49.9979
90.252 | 75.7454 | -0.1226 | 50.002
90.2587 | 75.7324 | -0.12262 | 50.0086
90.2653 | 75.7189 | -0.12263 | 49.9931
90.272 | 75.7057 | -0.12264 | 50.007
90.2787 | 75.6924 | -0.12266 | 49.992
90.2853 | 75.6794 | -0.12267 | 50.0016
90.292 | 75.6656 | -0.12269 | 50.0096
90.2987 | 75.6525 | -0.1227 | 49.989
90.3053 | 75.6391 | -0.12272 | 50.0109
90.312 | 75.6261 | -0.12273 | 49.9996
90.3187 | 75.6124 | -0.12275 | 49.9936
90.3253 | 75.5991 | -0.12276 | 49.9975
90.3312 | 75.5868 | -0.12278 | 49.9972
90.337 | 75.5755 | -0.12279 | 49.9934
90.3437 | 75.5627 | -0.12281 | 50.007
90.3503 | 75.5491 | -0.12282 | 49.9962
90.357 | 75.5357 | -0.12284 | 50.0029
90.3637 | 75.5222 | -0.12285 | 49.996
90.3703 | 75.509 | -0.12287 | 50.0124
90.377 | 75.4956 | -0.12288 | 49.9987
90.3837 | 75.4825 | -0.12289 | 49.9893
90.3903 | 75.4688 | -0.12291 | 49.9951
90.397 | 75.4555 | -0.12292 | 50.0113
90.4037 | 75.4418 | -0.12293 | 50.006
90.4103 | 75.4289 | -0.12295 | 49.9919
90.417 | 75.4153 | -0.12296 | 49.9995
90.4237 | 75.4023 | -0.12297 | 50
90.4303 | 75.3888 | -0.12299 | 50.0021
90.437 | 75.376 | -0.123 | 50.0012
90.4437 | 75.3622 | -0.12301 | 50.0011
90.4503 | 75.3484 | -0.12303 | 50.0085
90.457 | 75.3346 | -0.12304 | 49.99
90.4637 | 75.3217 | -0.12305 | 49.9973
90.4703 | 75.3082 | -0.12306 | 49.9935
90.477 | 75.2943 | -0.12308 | 50.007
90.4837 | 75.2816 | -0.12309 | 50.0078
90.4903 | 75.2681 | -0.1231 | 49.992
90.497 | 75.2553 | -0.12311 | 50.008
90.5037 | 75.2417 | -0.12311 | 50.0047
90.5103 | 75.229 | -0.12312 | 49.9813
90.517 | 75.2155 | -0.12313 | 50.002
90.5237 | 75.202 | -0.12314 | 50.0044
90.5303 | 75.1893 | -0.12315 | 50.0034
90.537 | 75.1752 | -0.12316 | 49.996
90.5437 | 75.1619 | -0.12317 | 50.0072
90.5503 | 75.1485 | -0.12318 | 49.993
90.557 | 75.1349 | -0.1232 | 49.9996
90.5637 | 75.1218 | -0.12321 | 50.001
90.5703 | 75.1082 | -0.12322 | 50.0032
90.577 | 75.0946 | -0.12324 | 49.996
90.5837 | 75.0812 | -0.12325 | 49.9997
90.5895 | 75.0703 | -0.12326 | 50.0056
90.5953 | 75.0581 | -0.12327 | 50.0003
90.602 | 75.0447 | -0.12329 | 50.0042
90.6087 | 75.0314 | -0.1233 | 49.9929
90.6153 | 75.0181 | -0.12332 | 49.9995
90.622 | 75.0047 | -0.12333 | 49.9989
90.6287 | 74.9917 | -0.12334 | 50.002
90.6353 | 74.9777 | -0.12336 | 50.0044
90.642 | 74.9646 | -0.12337 | 50.0024
90.6487 | 74.9514 | -0.12339 | 49.9875
90.6553 | 74.9375 | -0.1234 | 50.0034
90.662 | 74.9243 | -0.12341 | 50.0002
90.6687 | 74.9111 | -0.12343 | 49.9979
90.6753 | 74.8976 | -0.12344 | 50.002
90.682 | 74.8846 | -0.12346 | 50.0054
90.6887 | 74.8704 | -0.12347 | 49.9972
90.6953 | 74.8579 | -0.12349 | 50.003
90.702 | 74.8443 | -0.1235 | 50.0034
90.7087 | 74.8307 | -0.12351 | 49.996
90.7153 | 74.8178 | -0.12353 | 49.9987
90.722 | 74.8045 | -0.12354 | 50.0073
90.7287 | 74.7907 | -0.12355 | 49.9909
90.7353 | 74.7777 | -0.12356 | 49.9984
90.742 | 74.7642 | -0.12357 | 49.9999
90.7487 | 74.7512 | -0.12359 | 50
90.7553 | 74.7376 | -0.1236 | 50
90.762 | 74.7244 | -0.12361 | 49.9958
90.7687 | 74.711 | -0.12362 | 50.004
90.7753 | 74.6976 | -0.12363 | 50.0066
90.782 | 74.6842 | -0.12364 | 49.993
90.7887 | 74.6715 | -0.12365 | 49.9996
90.7953 | 74.6579 | -0.12366 | 50.001
90.802 | 74.6441 | -0.12367 | 50.0001
90.8087 | 74.6307 | -0.12368 | 49.9915
90.8153 | 74.6175 | -0.12368 | 50.01
90.822 | 74.6043 | -0.12369 | 50.0112
90.8287 | 74.5904 | -0.1237 | 49.987
90.8353 | 74.5775 | -0.12371 | 50.0087
90.842 | 74.5637 | -0.12372 | 49.9931
90.8478 | 74.5528 | -0.12372 | 50.001
90.8537 | 74.5405 | -0.12373 | 49.9989
90.8603 | 74.5275 | -0.12374 | 49.9999
90.867 | 74.514 | -0.12375 | 49.999
90.8737 | 74.5009 | -0.12375 | 49.9894
90.8803 | 74.4874 | -0.12376 | 50.0099
90.887 | 74.474 | -0.12377 | 49.9922
90.8937 | 74.4605 | -0.12377 | 50.0069
90.9003 | 74.4473 | -0.12378 | 49.9973
90.907 | 74.4338 | -0.12379 | 50.0041
90.9137 | 74.4207 | -0.1238 | 49.9971
90.9203 | 74.4076 | -0.1238 | 50.003
90.927 | 74.3937 | -0.12381 | 50.0055
90.9337 | 74.3808 | -0.12382 | 49.9961
90.9403 | 74.3674 | -0.12383 | 49.9977
90.947 | 74.3542 | -0.12383 | 50.0009
90.9537 | 74.3414 | -0.12384 | 50.0085
90.9603 | 74.3274 | -0.12385 | 49.9984
90.967 | 74.3145 | -0.12385 | 49.9946
90.9737 | 74.3001 | -0.12386 | 50.0007
90.9803 | 74.2872 | -0.12386 | 50.0043
90.987 | 74.2739 | -0.12386 | 49.9939
90.9937 | 74.2605 | -0.12387 | 49.9996
91.0003 | 74.2473 | -0.12387 | 50.0085
91.007 | 74.2338 | -0.12387 | 49.9931
91.0137 | 74.2202 | -0.12388 | 49.9985
91.0203 | 74.207 | -0.12388 | 49.9999
91.027 | 74.1943 | -0.12388 | 50
91.0337 | 74.1805 | -0.12388 | 50
91.0403 | 74.1676 | -0.12388 | 50.0042
91.047 | 74.154 | -0.12389 | 49.9939
91.0537 | 74.1405 | -0.12389 | 50.006
91.0603 | 74.1274 | -0.12389 | 49.9961
91.067 | 74.1141 | -0.12389 | 49.9997
91.0737 | 74.1008 | -0.1239 | 50.0021
91.0803 | 74.0871 | -0.1239 | 50.0128
91.087 | 74.0734 | -0.1239 | 49.9902
91.0937 | 74.0608 | -0.1239 | 49.9952
91.1003 | 74.0473 | -0.12391 | 49.9997
91.1062 | 74.0356 | -0.12391 | 50.0028
91.112 | 74.0239 | -0.12391 | 49.998
91.1187 | 74.0109 | -0.12391 | 49.9967
91.1253 | 73.9974 | -0.12392 | 50.003
91.132 | 73.9834 | -0.12392 | 50.0002
91.1387 | 73.9709 | -0.12393 | 49.9915
91.1453 | 73.9573 | -0.12393 | 50.0079
91.152 | 73.9441 | -0.12394 | 50.0047
91.1587 | 73.9308 | -0.12394 | 49.9939
91.1653 | 73.9172 | -0.12395 | 50.0018
91.172 | 73.9038 | -0.12396 | 49.9991
91.1787 | 73.8904 | -0.12397 | 49.9957
91.1853 | 73.8771 | -0.12398 | 50.0093
91.192 | 73.8638 | -0.12399 | 49.9942
91.1987 | 73.8502 | -0.12399 | 50.0018
91.2053 | 73.8372 | -0.124 | 49.9916
91.212 | 73.823 | -0.12401 | 50.0164
91.2187 | 73.8101 | -0.12402 | 49.9873
91.2253 | 73.7969 | -0.12403 | 50.0066
91.232 | 73.7833 | -0.12404 | 50.0068
91.2387 | 73.7694 | -0.12405 | 50.0015
91.2453 | 73.7561 | -0.12405 | 49.9863
91.252 | 73.7429 | -0.12406 | 50.015
91.2587 | 73.7305 | -0.12407 | 49.9914
91.2653 | 73.7171 | -0.12408 | 49.9995
91.272 | 73.7036 | -0.12409 | 50.0021
91.2787 | 73.6905 | -0.1241 | 49.9959
91.2853 | 73.6768 | -0.12411 | 49.9987
91.292 | 73.6635 | -0.12412 | 49.9999
91.2987 | 73.6503 | -0.12413 | 50.001
91.3053 | 73.6376 | -0.12413 | 50.0001
91.312 | 73.6242 | -0.12414 | 50
91.3187 | 73.6104 | -0.12415 | 50
91.3253 | 73.5971 | -0.12416 | 50
91.332 | 73.5837 | -0.12417 | 50
91.3387 | 73.57 | -0.12417 | 50.0042
91.3453 | 73.5573 | -0.12418 | 49.9981
91.352 | 73.5436 | -0.12419 | 50.002
91.3587 | 73.5297 | -0.12419 | 50.0012
91.3645 | 73.5186 | -0.1242 | 49.9935
91.3703 | 73.5065 | -0.1242 | 49.9993
91.377 | 73.4937 | -0.12421 | 49.9957
91.3837 | 73.4802 | -0.12422 | 50.0018
91.3903 | 73.4666 | -0.12422 | 50.0022
91.397 | 73.4529 | -0.12423 | 50.0001
91.4037 | 73.4392 | -0.12423 | 49.999
91.4103 | 73.4266 | -0.12424 | 50.001
91.417 | 73.4139 | -0.12424 | 49.9948
91.4237 | 73.4002 | -0.12425 | 50.0092
91.4303 | 73.3869 | -0.12425 | 49.9963
91.437 | 73.3736 | -0.12425 | 49.9903
91.4437 | 73.3594 | -0.12425 | 50.0089
91.4503 | 73.3463 | -0.12426 | 50.0005
91.457 | 73.3332 | -0.12426 | 50
91.4637 | 73.3198 | -0.12426 | 50.0085
91.4703 | 73.3063 | -0.12426 | 49.9921
91.477 | 73.2928 | -0.12427 | 50.0122
91.4837 | 73.2797 | -0.12427 | 49.9923
91.4903 | 73.2662 | -0.12427 | 49.9995
91.497 | 73.2524 | -0.12428 | 49.9978
91.5037 | 73.2396 | -0.12428 | 49.9935
91.5103 | 73.2262 | -0.12429 | 50.0186
91.517 | 73.2128 | -0.12429 | 49.9864
91.5237 | 73.1997 | -0.12429 | 49.9981
91.5303 | 73.1867 | -0.1243 | 50.0009
91.537 | 73.173 | -0.1243 | 50.0096
91.5437 | 73.1595 | -0.1243 | 49.9911
91.5503 | 73.1459 | -0.1243 | 49.9994
91.557 | 73.1323 | -0.1243 | 49.9936
91.5637 | 73.1189 | -0.1243 | 50.0059
91.5703 | 73.106 | -0.1243 | 49.9961
91.577 | 73.093 | -0.12431 | 50.004
91.5837 | 73.0792 | -0.12431 | 50.0013
91.5903 | 73.0667 | -0.12431 | 49.999
91.597 | 73.0531 | -0.12431 | 49.9999
91.6037 | 73.0397 | -0.1243 | 50.0085
91.6103 | 73.0259 | -0.1243 | 49.99
91.617 | 73.0127 | -0.1243 | 50.0142
91.6228 | 73.0011 | -0.12429 | 50.0022
91.6287 | 72.9891 | -0.12429 | 49.9909
91.6353 | 72.9758 | -0.12429 | 49.9952
91.642 | 72.9629 | -0.12428 | 49.9912
91.6487 | 72.9491 | -0.12427 | 50.0079
91.6553 | 72.9356 | -0.12427 | 50.0005
91.662 | 72.9226 | -0.12426 | 50.0053
91.6687 | 72.9092 | -0.12425 | 49.995
91.6753 | 72.8966 | -0.12424 | 49.9997
91.682 | 72.883 | -0.12423 | 50
91.6887 | 72.87 | -0.12422 | 50.0011
91.6953 | 72.8562 | -0.1242 | 50.0075
91.702 | 72.8434 | -0.12419 | 49.9984
91.7087 | 72.8293 | -0.12418 | 49.9957
91.7153 | 72.8165 | -0.12416 | 49.9966
91.722 | 72.8028 | -0.12415 | 50.0019
91.7287 | 72.7894 | -0.12413 | 50.0012
91.7353 | 72.7762 | -0.12412 | 49.9895
91.742 | 72.7622 | -0.1241 | 50.0205
91.7487 | 72.7491 | -0.12408 | 50.0023
91.7553 | 72.7362 | -0.12407 | 49.9949
91.762 | 72.7226 | -0.12405 | 49.9954
91.7687 | 72.7089 | -0.12404 | 49.9955
91.7753 | 72.696 | -0.12403 | 50.004
91.782 | 72.6832 | -0.12401 | 50.0034
91.7887 | 72.6697 | -0.124 | 49.9939
91.7953 | 72.656 | -0.12398 | 49.9986
91.802 | 72.6434 | -0.12397 | 49.9999
91.8087 | 72.6299 | -0.12396 | 50
91.8153 | 72.6161 | -0.12395 | 49.9915
91.822 | 72.603 | -0.12394 | 50.0079
91.8287 | 72.5894 | -0.12393 | 50.0005
91.8353 | 72.5761 | -0.12392 | 50.0085
91.842 | 72.5628 | -0.12391 | 50.0005
91.8487 | 72.549 | -0.1239 | 49.9937
91.8553 | 72.5361 | -0.12389 | 50.0017
91.862 | 72.5228 | -0.12388 | 49.998
91.8687 | 72.5094 | -0.12388 | 50.0104
91.8753 | 72.4962 | -0.12387 | 50.0007
91.8812 | 72.4846 | -0.12387 | 49.9843
91.887 | 72.4728 | -0.12386 | 49.9952
91.8937 | 72.4596 | -0.12386 | 50.0029
91.9003 | 72.4459 | -0.12385 | 50.0002
91.907 | 72.4322 | -0.12385 | 50.0021
91.9137 | 72.419 | -0.12384 | 49.998
91.9203 | 72.4056 | -0.12384 | 49.9999
91.927 | 72.3932 | -0.12383 | 50.0011
91.9337 | 72.3795 | -0.12383 | 49.999
91.9403 | 72.3659 | -0.12383 | 49.9999
91.947 | 72.3526 | -0.12382 | 50.0021
91.9537 | 72.3398 | -0.12382 | 49.9959
91.9603 | 72.3264 | -0.12382 | 50.0103
91.967 | 72.313 | -0.12382 | 49.9985
91.9737 | 72.3002 | -0.12382 | 50.002
91.9803 | 72.2861 | -0.12382 | 49.9906
91.987 | 72.2723 | -0.12382 | 50.0005
91.9937 | 72.2593 | -0.12382 | 50
92.0003 | 72.246 | -0.12382 | 50.0063
92.007 | 72.2328 | -0.12383 | 50.0067
92.0137 | 72.2191 | -0.12383 | 49.9877
92.0203 | 72.2059 | -0.12384 | 49.9992
92.027 | 72.1927 | -0.12385 | 50.0116
92.0337 | 72.1797 | -0.12385 | 49.9933
92.0403 | 72.1662 | -0.12386 | 49.989
92.047 | 72.1529 | -0.12387 | 50.0057
92.0537 | 72.1392 | -0.12388 | 49.9972
92.0603 | 72.1259 | -0.12388 | 50.0072
92.067 | 72.1122 | -0.12389 | 49.9983
92.0737 | 72.0996 | -0.1239 | 49.9957
92.0803 | 72.086 | -0.12391 | 50.0018
92.087 | 72.0723 | -0.12392 | 50.0086
92.0937 | 72.0594 | -0.12393 | 49.9836
92.1003 | 72.0462 | -0.12394 | 50.0074
92.107 | 72.0329 | -0.12395 | 50.0005
92.1137 | 72.0194 | -0.12396 | 50
92.1203 | 72.0059 | -0.12397 | 50.0021
92.127 | 71.9928 | -0.12398 | 49.998
92.1337 | 71.9796 | -0.12399 | 50.002
92.1395 | 71.9677 | -0.124 | 49.9778
92.1453 | 71.9557 | -0.12401 | 50.0105
92.152 | 71.9424 | -0.12402 | 50.0091
92.1587 | 71.9287 | -0.12403 | 49.9995
92.1653 | 71.9151 | -0.12404 | 49.9957
92.172 | 71.9027 | -0.12406 | 49.9997
92.1787 | 71.8885 | -0.12407 | 50.0042
92.1853 | 71.8762 | -0.12408 | 49.996
92.192 | 71.8626 | -0.1241 | 49.9997
92.1987 | 71.849 | -0.12411 | 50
92.2053 | 71.8358 | -0.12413 | 49.9958
92.212 | 71.8226 | -0.12414 | 50.004
92.2187 | 71.8095 | -0.12415 | 50.0002
92.2253 | 71.7962 | -0.12416 | 49.9958
92.232 | 71.7824 | -0.12418 | 50.0124
92.2387 | 71.769 | -0.12419 | 49.9923
92.2453 | 71.7561 | -0.12421 | 49.9974
92.252 | 71.7428 | -0.12422 | 50.002
92.2587 | 71.7293 | -0.12423 | 50.0001
92.2653 | 71.7162 | -0.12425 | 50.0042
92.272 | 71.7022 | -0.12426 | 49.996
92.2787 | 71.6893 | -0.12427 | 50.0082
92.2853 | 71.6758 | -0.12429 | 49.9836
92.292 | 71.662 | -0.1243 | 50.0159
92.2987 | 71.6491 | -0.12431 | 49.9925
92.3053 | 71.6352 | -0.12433 | 50.0038
92.312 | 71.6221 | -0.12434 | 49.9949
92.3187 | 71.6087 | -0.12435 | 50.005
92.3253 | 71.5948 | -0.12437 | 49.9982
92.332 | 71.5822 | -0.12438 | 49.983
92.3387 | 71.5685 | -0.12439 | 50.0137
92.3453 | 71.5559 | -0.1244 | 49.9998
92.352 | 71.5422 | -0.12441 | 50.001
92.3587 | 71.5287 | -0.12442 | 50.0001
92.3653 | 71.5155 | -0.12443 | 49.9979
92.372 | 71.5019 | -0.12444 | 50.0062
92.3787 | 71.4888 | -0.12445 | 50.0046
92.3853 | 71.4756 | -0.12446 | 49.9897
92.392 | 71.4623 | -0.12447 | 50.0015
92.3978 | 71.4503 | -0.12448 | 50.0029
92.4037 | 71.4389 | -0.12449 | 49.9991
92.4103 | 71.4253 | -0.1245 | 49.9904
92.417 | 71.412 | -0.12451 | 50.0142
92.4237 | 71.3989 | -0.12452 | 49.9945
92.4303 | 71.3851 | -0.12454 | 49.9997
92.437 | 71.3715 | -0.12455 | 49.9894
92.4437 | 71.3583 | -0.12456 | 50.0099
92.4503 | 71.3451 | -0.12457 | 50.0017
92.457 | 71.3319 | -0.12458 | 49.999
92.4637 | 71.3184 | -0.12459 | 50.0084
92.4703 | 71.3051 | -0.12459 | 50.0005
92.477 | 71.2916 | -0.1246 | 49.9969
92.4837 | 71.2784 | -0.12461 | 49.9945
92.4903 | 71.2649 | -0.12462 | 50.0007
92.497 | 71.2521 | -0.12462 | 49.9948
92.5037 | 71.2383 | -0.12463 | 50.0081
92.5103 | 71.2251 | -0.12463 | 49.9963
92.517 | 71.2114 | -0.12464 | 49.9998
92.5237 | 71.1982 | -0.12464 | 49.9915
92.5303 | 71.1853 | -0.12464 | 50.0164
92.537 | 71.1721 | -0.12465 | 49.9926
92.5437 | 71.1584 | -0.12465 | 50.0016
92.5503 | 71.1452 | -0.12465 | 49.999
92.557 | 71.1318 | -0.12465 | 50.0021
92.5637 | 71.1182 | -0.12465 | 49.9959
92.5703 | 71.105 | -0.12465 | 50.0103
92.577 | 71.092 | -0.12465 | 49.9911
92.5837 | 71.0782 | -0.12465 | 49.9994
92.5903 | 71.0645 | -0.12465 | 49.9978
92.597 | 71.0513 | -0.12465 | 50.002
92.6037 | 71.0379 | -0.12465 | 49.9959
92.6103 | 71.0248 | -0.12465 | 50.0019
92.617 | 71.0113 | -0.12465 | 50.0033
92.6237 | 70.9978 | -0.12465 | 49.9991
92.6303 | 70.9841 | -0.12465 | 49.9989
92.637 | 70.9713 | -0.12464 | 50.001
92.6437 | 70.9569 | -0.12464 | 49.998
92.6503 | 70.9449 | -0.12464 | 50.0041
92.6562 | 70.933 | -0.12464 | 49.9977
92.662 | 70.9211 | -0.12463 | 50.0082
92.6687 | 70.9078 | -0.12463 | 50.0005
92.6753 | 70.8944 | -0.12463 | 49.9916
92.682 | 70.8806 | -0.12462 | 49.9995
92.6887 | 70.8678 | -0.12462 | 50.0084
92.6953 | 70.8547 | -0.12461 | 49.9963
92.702 | 70.8408 | -0.12461 | 50.004
92.7087 | 70.8277 | -0.12461 | 49.996
92.7153 | 70.8144 | -0.1246 | 49.9955
92.722 | 70.8013 | -0.1246 | 50.0082
92.7287 | 70.7874 | -0.1246 | 49.992
92.7353 | 70.7739 | -0.1246 | 50.0006
92.742 | 70.7609 | -0.1246 | 49.9905
92.7487 | 70.7483 | -0.1246 | 50.0079
92.7553 | 70.7342 | -0.1246 | 49.9889
92.762 | 70.721 | -0.12461 | 50.0109
92.7687 | 70.708 | -0.12461 | 50.0007
92.7753 | 70.6948 | -0.12462 | 50
92.782 | 70.6816 | -0.12462 | 49.9905
92.7887 | 70.6679 | -0.12463 | 50.0163
92.7953 | 70.6541 | -0.12464 | 50.0021
92.802 | 70.6412 | -0.12465 | 49.9927
92.8087 | 70.6279 | -0.12466 | 49.9985
92.8153 | 70.6143 | -0.12467 | 50.0126
92.822 | 70.601 | -0.12468 | 50.0008
92.8287 | 70.5874 | -0.12469 | 49.9873
92.8353 | 70.5749 | -0.1247 | 50.0034
92.842 | 70.5606 | -0.12471 | 49.996
92.8487 | 70.5474 | -0.12473 | 49.9997
92.8553 | 70.5345 | -0.12474 | 50
92.862 | 70.5212 | -0.12475 | 50.0021
92.8687 | 70.5078 | -0.12477 | 49.998
92.8753 | 70.4947 | -0.12478 | 49.9861
92.882 | 70.4814 | -0.12479 | 50.0044
92.8887 | 70.4679 | -0.12481 | 50.0087
92.8953 | 70.4553 | -0.12482 | 50.0005
92.902 | 70.4409 | -0.12484 | 49.9958
92.9087 | 70.4281 | -0.12485 | 50.0029
92.9145 | 70.4159 | -0.12487 | 50.0128
92.9203 | 70.4045 | -0.12488 | 49.9922
92.927 | 70.3905 | -0.1249 | 50.0016
92.9337 | 70.3766 | -0.12492 | 49.999
92.9403 | 70.364 | -0.12493 | 49.9989
92.947 | 70.3518 | -0.12495 | 50.0031
92.9537 | 70.3376 | -0.12497 | 49.997
92.9603 | 70.3252 | -0.12499 | 50.004
92.967 | 70.3114 | -0.12501 | 49.9992
92.9737 | 70.2979 | -0.12503 | 49.9968
92.9803 | 70.2847 | -0.12505 | 50.0019
92.987 | 70.2712 | -0.12507 | 50.0033
92.9937 | 70.2579 | -0.12509 | 49.9949
93.0003 | 70.2447 | -0.12511 | 50.0007
93.007 | 70.2303 | -0.12513 | 50
93.0137 | 70.2173 | -0.12516 | 49.9989
93.0203 | 70.2041 | -0.12518 | 49.9999
93.027 | 70.191 | -0.1252 | 50.0085
93.0337 | 70.1773 | -0.12523 | 49.9836
93.0403 | 70.164 | -0.12525 | 50.0064
93.047 | 70.1513 | -0.12527 | 50.0025
93.0537 | 70.1372 | -0.12529 | 50.0054
93.0603 | 70.1247 | -0.12532 | 49.9919
93.067 | 70.1106 | -0.12534 | 50.0058
93.0737 | 70.0982 | -0.12536 | 49.9972
93.0803 | 70.0844 | -0.12539 | 49.9988
93.087 | 70.0712 | -0.12541 | 50.0052
93.0937 | 70.0575 | -0.12544 | 49.9972
93.1003 | 70.0441 | -0.12546 | 49.9977
93.107 | 70.0311 | -0.12549 | 49.9999
93.1137 | 70.0175 | -0.12551 | 50
93.1203 | 70.0037 | -0.12554 | 50
93.127 | 69.9912 | -0.12557 | 50.0011
93.1337 | 69.9774 | -0.12559 | 49.999
93.1403 | 69.9644 | -0.12562 | 49.9999
93.147 | 69.9508 | -0.12565 | 50
93.1537 | 69.9378 | -0.12567 | 50
93.1603 | 69.9246 | -0.1257 | 50
93.167 | 69.9111 | -0.12573 | 50
93.1728 | 69.8987 | -0.12575 | 49.9859
93.1787 | 69.887 | -0.12578 | 50.011
93.1853 | 69.874 | -0.1258 | 49.9996
93.192 | 69.8606 | -0.12583 | 50
93.1987 | 69.8473 | -0.12586 | 49.9958
93.2053 | 69.8338 | -0.12588 | 50.0103
93.212 | 69.8204 | -0.12591 | 49.9943
93.2187 | 69.8072 | -0.12594 | 49.9996
93.2253 | 69.7937 | -0.12596 | 50.0021
93.232 | 69.7802 | -0.12599 | 49.998
93.2387 | 69.7677 | -0.12601 | 49.9999
93.2453 | 69.7538 | -0.12604 | 49.9979
93.252 | 69.7407 | -0.12606 | 50.0126
93.2587 | 69.7271 | -0.12609 | 49.9881
93.2653 | 69.7142 | -0.12611 | 50.0014
93.272 | 69.7007 | -0.12614 | 50.0043
93.2787 | 69.6871 | -0.12616 | 49.996
93.2853 | 69.6734 | -0.12618 | 49.9997
93.292 | 69.6596 | -0.1262 | 50
93.2987 | 69.647 | -0.12623 | 49.9958
93.3053 | 69.6334 | -0.12625 | 49.9997
93.312 | 69.6203 | -0.12627 | 50.0042
93.3187 | 69.6066 | -0.12629 | 50.0003
93.3253 | 69.5938 | -0.1263 | 50
93.332 | 69.5798 | -0.12632 | 50
93.3387 | 69.567 | -0.12633 | 50.0021
93.3453 | 69.5545 | -0.12635 | 50.0086
93.352 | 69.5407 | -0.12636 | 50.0005
93.3587 | 69.527 | -0.12637 | 49.9979
93.3653 | 69.5141 | -0.12638 | 49.9935
93.372 | 69.5001 | -0.12639 | 49.9943
93.3787 | 69.4869 | -0.1264 | 50.0039
93.3853 | 69.4736 | -0.12641 | 50.0076
93.392 | 69.4601 | -0.12642 | 49.992
93.3987 | 69.4466 | -0.12643 | 50.0016
93.4053 | 69.4329 | -0.12643 | 49.9959
93.412 | 69.4202 | -0.12644 | 50.0029
93.4187 | 69.4068 | -0.12645 | 49.9991
93.4253 | 69.394 | -0.12646 | 49.9999
93.4312 | 69.3814 | -0.12646 | 49.9943
93.437 | 69.3703 | -0.12647 | 49.9955
93.4437 | 69.3568 | -0.12647 | 50.005
93.4503 | 69.3433 | -0.12648 | 50.0014
93.457 | 69.3301 | -0.12648 | 50.0022
93.4637 | 69.3169 | -0.12649 | 50.0001
93.4703 | 69.3035 | -0.12649 | 50
93.477 | 69.2899 | -0.1265 | 50
93.4837 | 69.2764 | -0.1265 | 50
93.4903 | 69.2638 | -0.12651 | 50.0085
93.497 | 69.2504 | -0.12651 | 49.9942
93.5037 | 69.237 | -0.12651 | 49.9996
93.5103 | 69.2241 | -0.12652 | 50
93.517 | 69.2107 | -0.12652 | 50.0021
93.5237 | 69.1974 | -0.12653 | 49.9959
93.5303 | 69.1843 | -0.12653 | 49.9997
93.537 | 69.1711 | -0.12654 | 49.9873
93.5437 | 69.1566 | -0.12654 | 50.0119
93.5503 | 69.1431 | -0.12655 | 49.9997
93.557 | 69.1301 | -0.12656 | 50.001
93.5637 | 69.1166 | -0.12656 | 50.0022
93.5703 | 69.1034 | -0.12657 | 49.9991
93.577 | 69.0904 | -0.12658 | 50.001
93.5837 | 69.0767 | -0.12659 | 49.9979
93.5903 | 69.0634 | -0.1266 | 50.0126
93.597 | 69.0495 | -0.1266 | 49.9976
93.6037 | 69.0369 | -0.12661 | 49.9924
93.6103 | 69.0234 | -0.12662 | 49.9974
93.617 | 69.0101 | -0.12662 | 50.0104
93.6237 | 68.9967 | -0.12663 | 50.0006
93.6303 | 68.9833 | -0.12664 | 49.9895
93.637 | 68.97 | -0.12664 | 49.9993
93.6437 | 68.9567 | -0.12665 | 49.9968
93.6503 | 68.943 | -0.12665 | 50.0051
93.657 | 68.9301 | -0.12666 | 49.9982
93.6637 | 68.9171 | -0.12666 | 49.9988
93.6703 | 68.9033 | -0.12666 | 50.001
93.677 | 68.8907 | -0.12667 | 50.0001
93.6837 | 68.8771 | -0.12667 | 49.9915
93.6895 | 68.8653 | -0.12668 | 50.0099
93.6953 | 68.8536 | -0.12668 | 49.9883
93.702 | 68.8409 | -0.12668 | 50.012
93.7087 | 68.8267 | -0.12669 | 50.0018
93.7153 | 68.8136 | -0.12669 | 50.0001
93.722 | 68.8001 | -0.12669 | 49.999
93.7287 | 68.7869 | -0.1267 | 49.9999
93.7353 | 68.7735 | -0.1267 | 50.0106
93.742 | 68.7605 | -0.12671 | 49.9954
93.7487 | 68.7468 | -0.12671 | 49.9934
93.7553 | 68.7344 | -0.12672 | 50.0049
93.762 | 68.7205 | -0.12672 | 50.0109
93.7687 | 68.7075 | -0.12673 | 49.9774
93.7753 | 68.6939 | -0.12674 | 50.007
93.782 | 68.6806 | -0.12674 | 50.0025
93.7887 | 68.6672 | -0.12675 | 49.998
93.7953 | 68.6537 | -0.12676 | 49.9914
93.802 | 68.6407 | -0.12676 | 50.0079
93.8087 | 68.6268 | -0.12677 | 50.0005
93.8153 | 68.614 | -0.12678 | 50.0021
93.822 | 68.6008 | -0.12679 | 49.998
93.8287 | 68.5879 | -0.1268 | 49.9999
93.8353 | 68.5747 | -0.12681 | 50.0085
93.842 | 68.5609 | -0.12681 | 49.991
93.8487 | 68.5473 | -0.12682 | 49.9984
93.8553 | 68.5345 | -0.12683 | 50.002
93.862 | 68.5203 | -0.12684 | 50.0086
93.8687 | 68.5071 | -0.12685 | 49.9942
93.8753 | 68.4944 | -0.12685 | 50.0081
93.882 | 68.4807 | -0.12686 | 49.9899
93.8887 | 68.4674 | -0.12687 | 49.9994
93.8953 | 68.4541 | -0.12688 | 50.001
93.902 | 68.4403 | -0.12689 | 50.0011
93.9087 | 68.4275 | -0.1269 | 50.0001
93.9153 | 68.4133 | -0.12691 | 49.9947
93.922 | 68.4007 | -0.12692 | 50.0028
93.9287 | 68.3875 | -0.12694 | 49.9896
93.9353 | 68.3729 | -0.12695 | 50.0078
93.942 | 68.3601 | -0.12696 | 50.0005
93.9478 | 68.3477 | -0.12697 | 49.9914
93.9537 | 68.3367 | -0.12698 | 49.9955
93.9603 | 68.3235 | -0.12699 | 50.0145
93.967 | 68.3101 | -0.127 | 50.0009
93.9737 | 68.2971 | -0.12702 | 49.9927
93.9803 | 68.2837 | -0.12703 | 50.0048
93.987 | 68.2703 | -0.12704 | 50.0045
93.9937 | 68.2575 | -0.12705 | 49.9971
94.0003 | 68.2437 | -0.12706 | 50.0052
94.007 | 68.2302 | -0.12707 | 49.9982
94.0137 | 68.2169 | -0.12709 | 50.0052
94.0203 | 68.2037 | -0.1271 | 49.9919
94.027 | 68.1895 | -0.12712 | 49.9984
94.0337 | 68.1766 | -0.12713 | 50.001
94.0403 | 68.1632 | -0.12715 | 49.999
94.047 | 68.1492 | -0.12716 | 50.0105
94.0537 | 68.1357 | -0.12718 | 49.9996
94.0603 | 68.1225 | -0.12719 | 49.9905
94.067 | 68.1093 | -0.12721 | 49.9909
94.0737 | 68.0962 | -0.12722 | 50.0079
94.0803 | 68.0825 | -0.12724 | 49.9984
94.087 | 68.0692 | -0.12725 | 50.0062
94.0937 | 68.0558 | -0.12727 | 49.994
94.1003 | 68.0429 | -0.12728 | 50.0017
94.107 | 68.03 | -0.12729 | 50.0086
94.1137 | 68.0171 | -0.1273 | 49.9921
94.1203 | 68.0035 | -0.12731 | 50.0016
94.127 | 67.9895 | -0.12732 | 50.0022
94.1337 | 67.9764 | -0.12733 | 49.998
94.1403 | 67.9628 | -0.12734 | 49.9978
94.147 | 67.9498 | -0.12735 | 49.9988
94.1537 | 67.9365 | -0.12736 | 50.0137
94.1603 | 67.9224 | -0.12737 | 49.9924
94.167 | 67.9093 | -0.12738 | 49.9963
94.1737 | 67.8962 | -0.12738 | 49.9998
94.1803 | 67.8831 | -0.12739 | 50
94.187 | 67.8696 | -0.1274 | 49.9989
94.1937 | 67.8564 | -0.1274 | 50.0042
94.2003 | 67.8431 | -0.12741 | 49.9908
94.2062 | 67.8307 | -0.12741 | 50.0059
94.212 | 67.8191 | -0.12741 | 50.0016
94.2187 | 67.8055 | -0.12742 | 49.9916
94.2253 | 67.7921 | -0.12742 | 50.0079
94.232 | 67.7794 | -0.12742 | 49.9994
94.2387 | 67.7657 | -0.12742 | 50.0158
94.2453 | 67.7523 | -0.12743 | 49.9851
94.252 | 67.7389 | -0.12743 | 50.0033
94.2587 | 67.7262 | -0.12743 | 49.9918
94.2653 | 67.7128 | -0.12743 | 50.0027
94.272 | 67.6991 | -0.12743 | 50.0076
94.2787 | 67.6857 | -0.12743 | 49.992
94.2853 | 67.6726 | -0.12743 | 50.0027
94.292 | 67.6591 | -0.12743 | 49.9991
94.2987 | 67.6458 | -0.12742 | 50.0042
94.3053 | 67.6329 | -0.12742 | 50.0003
94.312 | 67.6192 | -0.12742 | 49.9915
94.3187 | 67.6059 | -0.12742 | 50.0016
94.3253 | 67.5921 | -0.12741 | 50.0107
94.332 | 67.5791 | -0.12741 | 49.9901
94.3387 | 67.5657 | -0.12741 | 49.9899
94.3453 | 67.5522 | -0.12741 | 50.0121
94.352 | 67.5388 | -0.1274 | 49.9976
94.3587 | 67.5259 | -0.1274 | 49.9977
94.3653 | 67.5123 | -0.1274 | 50.0041
94.372 | 67.4988 | -0.12739 | 50.0003
94.3787 | 67.4857 | -0.12739 | 50
94.3853 | 67.4722 | -0.12738 | 50.0011
94.392 | 67.4592 | -0.12738 | 50.0075
94.3987 | 67.4459 | -0.12738 | 49.9931
94.4053 | 67.4326 | -0.12737 | 49.9996
94.412 | 67.4193 | -0.12737 | 50
94.4187 | 67.4056 | -0.12736 | 49.9989
94.4253 | 67.3922 | -0.12735 | 50.001
94.432 | 67.3785 | -0.12735 | 50.0138
94.4387 | 67.365 | -0.12734 | 49.9861
94.4453 | 67.3519 | -0.12734 | 49.9992
94.452 | 67.3387 | -0.12733 | 50.001
94.4587 | 67.3249 | -0.12732 | 49.9969
94.4645 | 67.3134 | -0.12732 | 50.0024
94.4703 | 67.302 | -0.12731 | 50.0076
94.477 | 67.2887 | -0.12731 | 49.9931
94.4837 | 67.2746 | -0.1273 | 49.9996
94.4903 | 67.2615 | -0.12729 | 50
94.497 | 67.2479 | -0.12728 | 50
94.5037 | 67.2352 | -0.12727 | 50.0085
94.5103 | 67.2216 | -0.12727 | 50.0016
94.517 | 67.2088 | -0.12726 | 49.9948
94.5237 | 67.1955 | -0.12725 | 49.9954
94.5303 | 67.1826 | -0.12724 | 49.9997
94.537 | 67.1693 | -0.12723 | 50
94.5437 | 67.1552 | -0.12722 | 50
94.5503 | 67.1425 | -0.12722 | 50.0042
94.557 | 67.1288 | -0.12721 | 49.996
94.5637 | 67.1152 | -0.1272 | 50.0008
94.5703 | 67.1021 | -0.1272 | 50.0053
94.577 | 67.0886 | -0.12719 | 49.9982
94.5837 | 67.075 | -0.12719 | 49.9956
94.5903 | 67.0619 | -0.12718 | 49.9997
94.597 | 67.0486 | -0.12718 | 50
94.6037 | 67.0358 | -0.12717 | 50
94.6103 | 67.0218 | -0.12717 | 49.9989
94.617 | 67.0087 | -0.12716 | 50.002
94.6237 | 66.9952 | -0.12715 | 49.9991
94.6303 | 66.982 | -0.12715 | 49.9947
94.637 | 66.9684 | -0.12714 | 50.0007
94.6437 | 66.9553 | -0.12713 | 50.0149
94.6503 | 66.9415 | -0.12713 | 49.9988
94.657 | 66.9277 | -0.12712 | 49.9915
94.6637 | 66.9153 | -0.12712 | 49.9995
94.6703 | 66.9018 | -0.12711 | 50
94.677 | 66.8881 | -0.12711 | 50.0127
94.6837 | 66.8754 | -0.12711 | 49.9966
94.6903 | 66.862 | -0.1271 | 49.9977
94.697 | 66.8485 | -0.1271 | 49.9935
94.7037 | 66.8351 | -0.1271 | 49.9996
94.7103 | 66.8217 | -0.12709 | 50.0084
94.717 | 66.8083 | -0.12709 | 49.9921
94.7228 | 66.796 | -0.12709 | 49.9881
94.7287 | 66.7843 | -0.12709 | 49.9994
94.7353 | 66.7715 | -0.12709 | 50.0084
94.742 | 66.7586 | -0.12708 | 49.9984
94.7487 | 66.7451 | -0.12708 | 50.0063
94.7553 | 66.7324 | -0.12708 | 49.9962
94.762 | 66.7184 | -0.12708 | 49.9987
94.7687 | 66.7055 | -0.12708 | 50.0094
94.7753 | 66.6923 | -0.12708 | 49.9879
94.782 | 66.6782 | -0.12707 | 50.0119
94.7887 | 66.6647 | -0.12707 | 49.9923
94.7953 | 66.6515 | -0.12707 | 49.9995
94.802 | 66.6381 | -0.12707 | 50.0084
94.8087 | 66.6248 | -0.12707 | 49.9963
94.8153 | 66.6114 | -0.12707 | 50.004
94.822 | 66.5979 | -0.12707 | 50.0003
94.8287 | 66.5844 | -0.12707 | 50.0042
94.8353 | 66.5712 | -0.12707 | 49.996
94.842 | 66.5583 | -0.12707 | 49.9945
94.8487 | 66.5442 | -0.12707 | 49.9965
94.8553 | 66.5319 | -0.12707 | 49.9998
94.862 | 66.5177 | -0.12707 | 50
94.8687 | 66.5046 | -0.12707 | 50
94.8753 | 66.4918 | -0.12707 | 50
94.882 | 66.4778 | -0.12708 | 49.9989
94.8887 | 66.4653 | -0.12708 | 50.001
94.8953 | 66.4521 | -0.12709 | 50.0001
94.902 | 66.4389 | -0.12709 | 49.9915
94.9087 | 66.4249 | -0.12709 | 50.0079
94.9153 | 66.4114 | -0.1271 | 50.009
94.922 | 66.3976 | -0.12711 | 49.9963
94.9287 | 66.3846 | -0.12711 | 49.9955
94.9353 | 66.3711 | -0.12712 | 50.0061
94.942 | 66.3578 | -0.12713 | 49.994
94.9487 | 66.3443 | -0.12714 | 50.0018
94.9553 | 66.3317 | -0.12715 | 49.998
94.962 | 66.318 | -0.12716 | 49.9999
94.9687 | 66.3046 | -0.12717 | 50.001
94.9753 | 66.2914 | -0.12718 | 50.0001
94.9812 | 66.2798 | -0.12719 | 49.9902
94.987 | 66.2679 | -0.1272 | 50.01
94.9937 | 66.2549 | -0.12722 | 49.9964
95.0003 | 66.2413 | -0.12723 | 49.9998
95.007 | 66.2284 | -0.12724 | 50
95.0137 | 66.2149 | -0.12726 | 50.0011
95.0203 | 66.2012 | -0.12727 | 49.9969
95.027 | 66.188 | -0.12728 | 49.9977
95.0337 | 66.1747 | -0.1273 | 50.0041
95.0403 | 66.1614 | -0.12732 | 50.0013
95.047 | 66.1479 | -0.12733 | 50.0033
95.0537 | 66.1344 | -0.12735 | 50.0087
95.0603 | 66.1219 | -0.12737 | 49.9942
95.067 | 66.1084 | -0.12739 | 49.9955
95.0737 | 66.0953 | -0.1274 | 50.0018
95.0803 | 66.0817 | -0.12742 | 49.9969
95.087 | 66.0685 | -0.12744 | 50.0051
95.0937 | 66.055 | -0.12746 | 49.9982
95.1003 | 66.0417 | -0.12748 | 50.0042
95.107 | 66.0281 | -0.1275 | 49.9876
95.1137 | 66.0146 | -0.12751 | 50.0034
95.1203 | 66.0012 | -0.12754 | 49.9939
95.127 | 65.9878 | -0.12756 | 49.9975
95.1337 | 65.9746 | -0.12758 | 50.0083
95.1403 | 65.9619 | -0.1276 | 50.0005
95.147 | 65.9484 | -0.12762 | 50
95.1537 | 65.9351 | -0.12764 | 50
95.1603 | 65.9213 | -0.12766 | 49.9915
95.167 | 65.9079 | -0.12768 | 50.009
95.1737 | 65.8948 | -0.1277 | 49.9995
95.1803 | 65.8814 | -0.12772 | 50.001
95.187 | 65.8683 | -0.12775 | 49.999
95.1937 | 65.855 | -0.12777 | 50.001
95.2003 | 65.8407 | -0.12779 | 50.0032
95.207 | 65.8282 | -0.12781 | 50.0065
95.2137 | 65.8149 | -0.12783 | 49.9993
95.2203 | 65.8019 | -0.12786 | 49.9926
95.227 | 65.7884 | -0.12788 | 50.0006
95.2337 | 65.7747 | -0.1279 | 49.9895
95.2395 | 65.7629 | -0.12792 | 50.0112
95.2453 | 65.7514 | -0.12794 | 49.9989
95.252 | 65.7383 | -0.12796 | 49.9957
95.2587 | 65.7243 | -0.12799 | 50.0082
95.2653 | 65.7112 | -0.12801 | 49.9984
95.272 | 65.6978 | -0.12803 | 49.9893
95.2787 | 65.6843 | -0.12806 | 50.0078
95.2853 | 65.6711 | -0.12808 | 50.0005
95.292 | 65.6582 | -0.12811 | 49.9958
95.2987 | 65.6451 | -0.12813 | 50.004
95.3053 | 65.6313 | -0.12816 | 49.9992
95.312 | 65.6176 | -0.12818 | 49.9999
95.3187 | 65.6042 | -0.12821 | 50.001
95.3253 | 65.5918 | -0.12823 | 50.0001
95.332 | 65.5784 | -0.12826 | 50.0021
95.3387 | 65.5647 | -0.12829 | 50.0054
95.3453 | 65.5515 | -0.12831 | 49.9929
95.352 | 65.5379 | -0.12834 | 50.0038
95.3587 | 65.5242 | -0.12836 | 49.9971
95.3653 | 65.5112 | -0.12839 | 49.9988
95.372 | 65.4976 | -0.12842 | 50.0084
95.3787 | 65.4838 | -0.12844 | 50.0005
95.3853 | 65.4711 | -0.12847 | 49.9926
95.392 | 65.4576 | -0.12849 | 49.9985
95.3987 | 65.4442 | -0.12852 | 49.9999
95.4053 | 65.4303 | -0.12854 | 50.0021
95.412 | 65.4172 | -0.12857 | 49.998
95.4187 | 65.404 | -0.12859 | 49.9999
95.4253 | 65.3905 | -0.12861 | 50
95.432 | 65.3774 | -0.12863 | 50.0116
95.4387 | 65.3647 | -0.12866 | 49.9891
95.4453 | 65.3508 | -0.12868 | 50.0014
95.452 | 65.3371 | -0.1287 | 49.998
95.4587 | 65.3241 | -0.12872 | 50.002
95.4653 | 65.3107 | -0.12873 | 49.998
95.472 | 65.2973 | -0.12875 | 49.9999
95.4787 | 65.2838 | -0.12877 | 50.0042
95.4853 | 65.2706 | -0.12879 | 49.996
95.492 | 65.2573 | -0.12881 | 50.0146
95.4978 | 65.2453 | -0.12883 | 49.9827
95.5037 | 65.2341 | -0.12885 | 49.9983
95.5103 | 65.2205 | -0.12886 | 50.0041
95.517 | 65.2075 | -0.12888 | 49.996
95.5237 | 65.1943 | -0.1289 | 49.9997
95.5303 | 65.1809 | -0.12892 | 49.9958
95.537 | 65.1673 | -0.12894 | 50.004
95.5437 | 65.1539 | -0.12896 | 50.0003
95.5503 | 65.141 | -0.12897 | 50.0021
95.557 | 65.1275 | -0.12899 | 50.0065
95.5637 | 65.1148 | -0.12901 | 49.9909
95.5703 | 65.1005 | -0.12903 | 50.0005
95.577 | 65.0872 | -0.12904 | 50
95.5837 | 65.0744 | -0.12906 | 50
95.5903 | 65.0611 | -0.12908 | 50
95.597 | 65.0475 | -0.1291 | 49.9915
95.6037 | 65.0343 | -0.12911 | 50.0079
95.6103 | 65.0208 | -0.12913 | 50.0016
95.617 | 65.0079 | -0.12915 | 49.9991
95.6237 | 64.9941 | -0.12916 | 49.9999
95.6303 | 64.9805 | -0.12918 | 50.0043
95.637 | 64.9676 | -0.12919 | 49.9992
95.6437 | 64.954 | -0.12921 | 49.9925
95.6503 | 64.9407 | -0.12923 | 50.008
95.657 | 64.9276 | -0.12924 | 49.9963
95.6637 | 64.9143 | -0.12926 | 49.9987
95.6703 | 64.9005 | -0.12928 | 50.001
95.677 | 64.8873 | -0.1293 | 50.0001
95.6837 | 64.8739 | -0.12931 | 49.9958
95.6903 | 64.8602 | -0.12933 | 49.9997
95.697 | 64.8469 | -0.12935 | 50.0042
95.7037 | 64.8334 | -0.12937 | 50.013
95.7103 | 64.8208 | -0.12939 | 49.9881
95.717 | 64.8069 | -0.1294 | 49.9993
95.7237 | 64.7934 | -0.12942 | 49.9915
95.7303 | 64.781 | -0.12944 | 50.0206
95.737 | 64.7676 | -0.12946 | 49.9907
95.7437 | 64.7539 | -0.12947 | 49.9973
95.7503 | 64.7404 | -0.12949 | 50.0019
95.7562 | 64.7288 | -0.12951 | 50.0003
95.762 | 64.7167 | -0.12952 | 49.9999
95.7687 | 64.7029 | -0.12954 | 49.9937
95.7753 | 64.6904 | -0.12956 | 50.0038
95.782 | 64.6764 | -0.12957 | 49.9981
95.7887 | 64.6629 | -0.12959 | 50.0062
95.7953 | 64.6507 | -0.12961 | 49.9983
95.802 | 64.6366 | -0.12962 | 49.9999
95.8087 | 64.623 | -0.12964 | 49.9979
95.8153 | 64.6097 | -0.12965 | 49.9978
95.822 | 64.5968 | -0.12966 | 50.002
95.8287 | 64.5833 | -0.12967 | 50.0001
95.8353 | 64.5704 | -0.12969 | 50.0011
95.842 | 64.5569 | -0.1297 | 50.0075
95.8487 | 64.5435 | -0.12971 | 49.992
95.8553 | 64.53 | -0.12972 | 50.0059
95.862 | 64.5169 | -0.12973 | 50.0067
95.8687 | 64.5039 | -0.12974 | 49.9962
95.8753 | 64.4904 | -0.12975 | 49.9955
95.882 | 64.477 | -0.12976 | 49.9881
95.8887 | 64.4629 | -0.12977 | 50.0077
95.8953 | 64.45 | -0.12979 | 50.0089
95.902 | 64.4368 | -0.1298 | 50.0037
95.9087 | 64.4236 | -0.12981 | 49.9875
95.9153 | 64.4104 | -0.12982 | 49.9992
95.922 | 64.3971 | -0.12983 | 50
95.9287 | 64.3842 | -0.12984 | 50.0011
95.9353 | 64.3705 | -0.12986 | 49.999
95.942 | 64.3565 | -0.12987 | 49.9999
95.9487 | 64.3435 | -0.12988 | 50.0021
95.9553 | 64.3306 | -0.12989 | 49.9938
95.962 | 64.3164 | -0.1299 | 50.0144
95.9687 | 64.3036 | -0.12992 | 49.9871
95.9753 | 64.2898 | -0.12993 | 50.0034
95.982 | 64.2763 | -0.12995 | 50.0044
95.9887 | 64.2633 | -0.12996 | 49.9992
95.9953 | 64.2504 | -0.12998 | 49.9957
96.002 | 64.2361 | -0.12999 | 49.9997
96.0087 | 64.2232 | -0.13001 | 50.0127
96.0145 | 64.2118 | -0.13002 | 49.988
96.0203 | 64.2003 | -0.13004 | 50.0008
96.027 | 64.1867 | -0.13006 | 49.9958
96.0337 | 64.1733 | -0.13007 | 49.9998
96.0403 | 64.1602 | -0.13009 | 50
96.047 | 64.1464 | -0.13011 | 49.9905
96.0537 | 64.1336 | -0.13012 | 50.0089
96.0603 | 64.12 | -0.13014 | 50.0006
96.067 | 64.1064 | -0.13016 | 50.0001
96.0737 | 64.0933 | -0.13017 | 50.0011
96.0803 | 64.0799 | -0.13019 | 49.999
96.087 | 64.067 | -0.13021 | 50.0084
96.0937 | 64.0532 | -0.13022 | 49.9921
96.1003 | 64.04 | -0.13024 | 50.0123
96.107 | 64.0265 | -0.13026 | 49.9891
96.1137 | 64.0127 | -0.13028 | 50.0014
96.1203 | 63.9993 | -0.13029 | 49.9969
96.127 | 63.9867 | -0.13031 | 50.004
96.1337 | 63.9731 | -0.13033 | 49.996
96.1403 | 63.9597 | -0.13035 | 50.0072
96.147 | 63.9461 | -0.13036 | 49.9931
96.1537 | 63.933 | -0.13038 | 49.9922
96.1603 | 63.9197 | -0.13039 | 50.0069
96.167 | 63.9066 | -0.13041 | 50.0005
96.1737 | 63.8926 | -0.13043 | 50
96.1803 | 63.8797 | -0.13044 | 49.9958
96.187 | 63.8664 | -0.13045 | 49.9955
96.1937 | 63.8527 | -0.13046 | 50.0082
96.2003 | 63.8397 | -0.13048 | 50.0005
96.207 | 63.8262 | -0.13049 | 49.9916
96.2137 | 63.8128 | -0.1305 | 49.9995
96.2203 | 63.8002 | -0.13051 | 50.0084
96.227 | 63.7864 | -0.13052 | 50.0005
96.2337 | 63.7733 | -0.13053 | 50.0074
96.2403 | 63.7596 | -0.13054 | 49.9973
96.247 | 63.746 | -0.13055 | 49.9998
96.2537 | 63.7325 | -0.13056 | 50.0021
96.2603 | 63.7191 | -0.13057 | 49.9938
96.267 | 63.706 | -0.13058 | 49.9996
96.2728 | 63.6947 | -0.13059 | 50
96.2787 | 63.6826 | -0.1306 | 50.0042
96.2853 | 63.6693 | -0.13061 | 49.996
96.292 | 63.6553 | -0.13062 | 50.0019
96.2987 | 63.6432 | -0.13063 | 49.9991
96.3053 | 63.6294 | -0.13064 | 49.9999
96.312 | 63.616 | -0.13065 | 50
96.3187 | 63.6024 | -0.13066 | 49.9979
96.3253 | 63.5891 | -0.13067 | 50.0052
96.332 | 63.5758 | -0.13067 | 50.0003
96.3387 | 63.5629 | -0.13068 | 49.9926
96.3453 | 63.5495 | -0.13069 | 50.0027
96.352 | 63.5363 | -0.1307 | 50.0002
96.3587 | 63.5236 | -0.13071 | 50.0011
96.3653 | 63.5098 | -0.13072 | 50.0075
96.372 | 63.4964 | -0.13073 | 49.992
96.3787 | 63.4828 | -0.13074 | 50.0005
96.3853 | 63.4699 | -0.13075 | 50.0032
96.392 | 63.4562 | -0.13076 | 50.0055
96.3987 | 63.4433 | -0.13077 | 49.9908
96.4053 | 63.4299 | -0.13079 | 49.9994
96.412 | 63.416 | -0.1308 | 50.0021
96.4187 | 63.4027 | -0.13081 | 49.997
96.4253 | 63.3897 | -0.13083 | 50.0009
96.432 | 63.3764 | -0.13084 | 50
96.4387 | 63.3621 | -0.13086 | 49.9915
96.4453 | 63.3495 | -0.13087 | 50.0122
96.452 | 63.3359 | -0.13089 | 49.9965
96.4587 | 63.3219 | -0.13091 | 49.9998
96.4653 | 63.3092 | -0.13092 | 49.9958
96.472 | 63.2957 | -0.13094 | 49.9934
96.4787 | 63.2826 | -0.13095 | 50.0017
96.4853 | 63.2688 | -0.13096 | 50.0012
96.492 | 63.2558 | -0.13098 | 50.0106
96.4987 | 63.2424 | -0.13099 | 49.9975
96.5053 | 63.2285 | -0.131 | 49.9956
96.512 | 63.2158 | -0.13102 | 50.005
96.5187 | 63.2034 | -0.13103 | 50.0045
96.5253 | 63.1894 | -0.13104 | 49.9995
96.5312 | 63.1769 | -0.13106 | 50.0048
96.537 | 63.1667 | -0.13107 | 49.9896
96.5437 | 63.153 | -0.13108 | 50.0142
96.5503 | 63.1398 | -0.13109 | 49.9924
96.557 | 63.1256 | -0.13111 | 49.9995
96.5637 | 63.1123 | -0.13112 | 49.9915
96.5703 | 63.099 | -0.13114 | 50.0111
96.577 | 63.086 | -0.13115 | 49.9975
96.5837 | 63.0724 | -0.13117 | 49.9998
96.5903 | 63.0591 | -0.13118 | 50.0021
96.597 | 63.0457 | -0.1312 | 49.9885
96.6037 | 63.0325 | -0.13121 | 50.0088
96.6103 | 63.0189 | -0.13123 | 49.99
96.617 | 63.0058 | -0.13124 | 50.0057
96.6237 | 62.9918 | -0.13125 | 50.0173
96.6303 | 62.9789 | -0.13127 | 49.9884
96.637 | 62.9655 | -0.13128 | 50.0035
96.6437 | 62.9524 | -0.1313 | 49.9981
96.6503 | 62.9383 | -0.13131 | 50.0052
96.657 | 62.925 | -0.13133 | 49.995
96.6637 | 62.9124 | -0.13134 | 49.9976
96.6703 | 62.8985 | -0.13136 | 50.0083
96.677 | 62.886 | -0.13138 | 49.9942
96.6837 | 62.8719 | -0.13139 | 49.9975
96.6903 | 62.8591 | -0.13141 | 49.9998
96.697 | 62.8451 | -0.13142 | 49.9958
96.7037 | 62.8312 | -0.13144 | 50.0029
96.7103 | 62.8188 | -0.13146 | 50.0012
96.717 | 62.8059 | -0.13147 | 49.9958
96.7237 | 62.7923 | -0.13149 | 50.004
96.7303 | 62.7786 | -0.1315 | 50.0002
96.737 | 62.7653 | -0.13152 | 50.0011
96.7437 | 62.7521 | -0.13153 | 50.0011
96.7503 | 62.7386 | -0.13154 | 49.998
96.757 | 62.7256 | -0.13155 | 49.9999
96.7637 | 62.7118 | -0.13157 | 50
96.7703 | 62.6981 | -0.13158 | 50.0042
96.777 | 62.6856 | -0.13159 | 50.0013
96.7837 | 62.6714 | -0.13159 | 50.0033
96.7895 | 62.6594 | -0.1316 | 49.9925
96.7953 | 62.6486 | -0.13161 | 49.997
96.802 | 62.6344 | -0.13161 | 49.9871
96.8087 | 62.621 | -0.13162 | 50.0193
96.8153 | 62.6081 | -0.13162 | 49.9875
96.822 | 62.5951 | -0.13163 | 50.0056
96.8287 | 62.5814 | -0.13163 | 49.9898
96.8353 | 62.568 | -0.13163 | 50.0078
96.842 | 62.5548 | -0.13163 | 50.0037
96.8487 | 62.5419 | -0.13163 | 50.0076
96.8553 | 62.5285 | -0.13163 | 49.992
96.862 | 62.5153 | -0.13163 | 49.9974
96.8687 | 62.502 | -0.13162 | 50.002
96.8753 | 62.488 | -0.13162 | 50.0086
96.882 | 62.4744 | -0.13162 | 49.9921
96.8887 | 62.4614 | -0.13162 | 50.0006
96.8953 | 62.4487 | -0.13161 | 50.0106
96.902 | 62.435 | -0.13161 | 49.9901
96.9087 | 62.4222 | -0.13161 | 50.0068
96.9153 | 62.4083 | -0.1316 | 49.992
96.922 | 62.3944 | -0.1316 | 50.0027
96.9287 | 62.3812 | -0.1316 | 50.0139
96.9353 | 62.3681 | -0.1316 | 49.9839
96.942 | 62.3545 | -0.13159 | 49.9905
96.9487 | 62.3409 | -0.13159 | 50.0068
96.9553 | 62.3278 | -0.13159 | 50.0015
96.962 | 62.3144 | -0.13158 | 50.0085
96.9687 | 62.3017 | -0.13158 | 49.9931
96.9753 | 62.288 | -0.13157 | 49.9985
96.982 | 62.2746 | -0.13157 | 50
96.9887 | 62.2615 | -0.13157 | 49.9989
96.9953 | 62.2483 | -0.13156 | 50.002
97.002 | 62.2349 | -0.13156 | 50.0012
97.0087 | 62.2217 | -0.13155 | 49.998
97.0153 | 62.2079 | -0.13155 | 49.9893
97.022 | 62.1946 | -0.13154 | 50.0099
97.0287 | 62.1816 | -0.13154 | 49.9943
97.0353 | 62.1679 | -0.13153 | 50.0145
97.042 | 62.1549 | -0.13153 | 49.9924
97.0478 | 62.1432 | -0.13153 | 50.0248
97.0537 | 62.1314 | -0.13153 | 49.9842
97.0603 | 62.1184 | -0.13152 | 49.9969
97.067 | 62.1047 | -0.13152 | 49.9913
97.0737 | 62.0914 | -0.13152 | 50.01
97.0803 | 62.0781 | -0.13152 | 50.007
97.087 | 62.0651 | -0.13152 | 49.992
97.0937 | 62.0515 | -0.13152 | 49.9931
97.1003 | 62.0381 | -0.13152 | 50.0059
97.107 | 62.0249 | -0.13152 | 50.012
97.1137 | 62.0122 | -0.13152 | 49.9891
97.1203 | 61.9987 | -0.13152 | 49.9993
97.127 | 61.9854 | -0.13152 | 49.9989
97.1337 | 61.9714 | -0.13153 | 49.9989
97.1403 | 61.9579 | -0.13153 | 49.9978
97.147 | 61.9445 | -0.13153 | 50.0041
97.1537 | 61.9308 | -0.13154 | 50.0045
97.1603 | 61.9178 | -0.13154 | 49.9971
97.167 | 61.9045 | -0.13155 | 49.9988
97.1737 | 61.8913 | -0.13156 | 49.9999
97.1803 | 61.8783 | -0.13156 | 49.9947
97.187 | 61.8651 | -0.13157 | 50.006
97.1937 | 61.8519 | -0.13158 | 50.0014
97.2003 | 61.8382 | -0.13159 | 49.9937
97.207 | 61.8251 | -0.13159 | 49.9964
97.2137 | 61.8118 | -0.1316 | 50.0177
97.2203 | 61.7987 | -0.13161 | 49.9948
97.227 | 61.7852 | -0.13163 | 50.0018
97.2337 | 61.7715 | -0.13164 | 49.9916
97.2403 | 61.7584 | -0.13165 | 50.0058
97.247 | 61.7452 | -0.13166 | 49.9962
97.2537 | 61.732 | -0.13167 | 49.9998
97.2603 | 61.7178 | -0.13169 | 50.001
97.267 | 61.7054 | -0.1317 | 50.0075
97.2737 | 61.691 | -0.13171 | 49.9899
97.2803 | 61.6783 | -0.13172 | 50.0015
97.287 | 61.6649 | -0.13174 | 50.0012
97.2937 | 61.6512 | -0.13175 | 49.9948
97.3003 | 61.638 | -0.13176 | 50.0039
97.3062 | 61.6262 | -0.13177 | 50.0003
97.312 | 61.6146 | -0.13178 | 50
97.3187 | 61.6016 | -0.13179 | 50.0053
97.3253 | 61.5883 | -0.1318 | 49.9961
97.332 | 61.5747 | -0.13182 | 50.0008
97.3387 | 61.561 | -0.13183 | 49.9979
97.3453 | 61.5482 | -0.13184 | 49.9999
97.352 | 61.5343 | -0.13185 | 50
97.3587 | 61.5211 | -0.13186 | 50
97.3653 | 61.5079 | -0.13188 | 50.0063
97.372 | 61.4948 | -0.13189 | 49.993
97.3787 | 61.4811 | -0.13191 | 49.9922
97.3853 | 61.4676 | -0.13192 | 50.0185
97.392 | 61.4547 | -0.13194 | 49.9821
97.3987 | 61.4415 | -0.13195 | 50.0084
97.4053 | 61.4277 | -0.13197 | 49.9995
97.412 | 61.4143 | -0.13198 | 50
97.4187 | 61.4011 | -0.132 | 50.0042
97.4253 | 61.3877 | -0.13201 | 49.9918
97.432 | 61.3736 | -0.13203 | 50.0069
97.4387 | 61.3611 | -0.13204 | 49.9983
97.4453 | 61.3471 | -0.13206 | 50.0084
97.452 | 61.3339 | -0.13208 | 49.9995
97.4587 | 61.321 | -0.13209 | 49.9915
97.4653 | 61.3075 | -0.13211 | 50.0016
97.472 | 61.2945 | -0.13212 | 50.0075
97.4787 | 61.2811 | -0.13214 | 49.9909
97.4853 | 61.2676 | -0.13215 | 49.992
97.492 | 61.2544 | -0.13217 | 50.0069
97.4987 | 61.2403 | -0.13218 | 50.0037
97.5053 | 61.2275 | -0.1322 | 49.9981
97.512 | 61.2143 | -0.13222 | 49.9861
97.5187 | 61.2008 | -0.13224 | 50.0118
97.5253 | 61.1871 | -0.13225 | 50.0007
97.532 | 61.1736 | -0.13227 | 50.0138
97.5387 | 61.1597 | -0.13229 | 49.9892
97.5453 | 61.147 | -0.1323 | 50.0004
97.552 | 61.1337 | -0.13232 | 49.999
97.5587 | 61.1208 | -0.13233 | 49.9978
97.5645 | 61.1091 | -0.13235 | 50.0026
97.5703 | 61.0969 | -0.13236 | 49.9991
97.577 | 61.0845 | -0.13237 | 50.0052
97.5837 | 61.0705 | -0.13239 | 49.9993
97.5903 | 61.0574 | -0.1324 | 49.9989
97.597 | 61.0442 | -0.13241 | 49.9957
97.6037 | 61.0309 | -0.13242 | 49.9913
97.6103 | 61.0169 | -0.13244 | 50.0005
97.617 | 61.0038 | -0.13245 | 49.999
97.6237 | 60.9907 | -0.13246 | 50.0063
97.6303 | 60.9772 | -0.13247 | 50.0025
97.637 | 60.9646 | -0.13248 | 50.0023
97.6437 | 60.9508 | -0.13249 | 49.9959
97.6503 | 60.9372 | -0.1325 | 50.0103
97.657 | 60.9243 | -0.13251 | 49.988
97.6637 | 60.9107 | -0.13252 | 50.0078
97.6703 | 60.8977 | -0.13253 | 49.9952
97.677 | 60.8844 | -0.13254 | 50.0008
97.6837 | 60.8705 | -0.13255 | 50
97.6903 | 60.858 | -0.13256 | 49.9958
97.697 | 60.8443 | -0.13257 | 50.0082
97.7037 | 60.8311 | -0.13258 | 49.9963
97.7103 | 60.8169 | -0.13259 | 50.0019
97.717 | 60.8041 | -0.1326 | 49.998
97.7237 | 60.7909 | -0.13261 | 50.003
97.7303 | 60.7772 | -0.13261 | 49.9991
97.737 | 60.7637 | -0.13262 | 49.9978
97.7437 | 60.7505 | -0.13263 | 49.9999
97.7503 | 60.7372 | -0.13264 | 49.9915
97.757 | 60.7239 | -0.13265 | 50.0037
97.7637 | 60.7101 | -0.13266 | 50.0045
97.7703 | 60.6967 | -0.13267 | 50.0013
97.777 | 60.6841 | -0.13268 | 49.9927
97.7837 | 60.6699 | -0.13269 | 50.0048
97.7903 | 60.6566 | -0.1327 | 50.0014
97.797 | 60.6437 | -0.13271 | 49.9916
97.8037 | 60.6296 | -0.13272 | 50.0079
97.8103 | 60.6168 | -0.13273 | 50.0153
97.817 | 60.6038 | -0.13274 | 49.9872
97.8228 | 60.5926 | -0.13275 | 50.0005
97.8287 | 60.5798 | -0.13276 | 50.0073
97.8353 | 60.5678 | -0.13277 | 49.993
97.842 | 60.5546 | -0.13278 | 49.9975
97.8487 | 60.5407 | -0.13279 | 50.0041
97.8553 | 60.5277 | -0.1328 | 49.996
97.862 | 60.5144 | -0.13281 | 49.9997
97.8687 | 60.5006 | -0.13282 | 49.9915
97.8753 | 60.4877 | -0.13283 | 50.009
97.882 | 60.4738 | -0.13284 | 50.0164
97.8887 | 60.4603 | -0.13285 | 49.9841
97.8953 | 60.4472 | -0.13286 | 49.9906
97.902 | 60.4338 | -0.13287 | 50.0174
97.9087 | 60.4201 | -0.13288 | 49.9895
97.9153 | 60.407 | -0.13289 | 50.012
97.922 | 60.3942 | -0.13291 | 49.9965
97.9287 | 60.3803 | -0.13292 | 49.9934
97.9353 | 60.3674 | -0.13293 | 49.9996
97.942 | 60.3542 | -0.13293 | 49.9894
97.9487 | 60.3407 | -0.13294 | 50.0141
97.9553 | 60.3273 | -0.13295 | 49.9988
97.962 | 60.3142 | -0.13296 | 50.0063
97.9687 | 60.3006 | -0.13296 | 49.9962
97.9753 | 60.2869 | -0.13297 | 49.9955
97.982 | 60.2735 | -0.13298 | 49.9997
97.9887 | 60.2602 | -0.13298 | 50.0042
97.9953 | 60.2467 | -0.13299 | 49.996
98.002 | 60.2339 | -0.133 | 49.9892
98.0087 | 60.2203 | -0.13301 | 50.011
98.0153 | 60.2074 | -0.13301 | 49.9986
98.022 | 60.1939 | -0.13302 | 50.001
98.0287 | 60.1805 | -0.13303 | 50.0043
98.0353 | 60.1675 | -0.13304 | 50.0045
98.042 | 60.1536 | -0.13305 | 49.9918
98.0487 | 60.1408 | -0.13306 | 49.9974
98.0553 | 60.127 | -0.13307 | 50.002
98.062 | 60.114 | -0.13308 | 50.0002
98.0687 | 60.1004 | -0.13309 | 49.999
98.0753 | 60.087 | -0.13311 | 49.9989
98.0812 | 60.0756 | -0.13312 | 50.0054
98.087 | 60.0634 | -0.13313 | 50.0067
98.0937 | 60.0502 | -0.13314 | 50.0004
98.1003 | 60.037 | -0.13315 | 49.999
98.107 | 60.0235 | -0.13317 | 49.9925
98.1137 | 60.0107 | -0.13318 | 50.0038
98.1203 | 59.9969 | -0.13319 | 50.0055
98.127 | 59.9838 | -0.1332 | 49.9972
98.1337 | 59.9701 | -0.13321 | 49.985
98.1403 | 59.9569 | -0.13323 | 50.0075
98.147 | 59.9438 | -0.13324 | 50.0005
98.1537 | 59.9304 | -0.13325 | 49.9979
98.1603 | 59.9172 | -0.13326 | 50.002
98.167 | 59.9035 | -0.13326 | 50.0001
98.1737 | 59.8901 | -0.13327 | 50.0021
98.1803 | 59.8767 | -0.13328 | 49.998
98.187 | 59.8631 | -0.13329 | 49.9956
98.1937 | 59.8503 | -0.1333 | 50.004
98.2003 | 59.8363 | -0.13331 | 50.0002
98.207 | 59.8237 | -0.13332 | 50
98.2137 | 59.81 | -0.13333 | 50
98.2203 | 59.7964 | -0.13334 | 50.0011
98.227 | 59.7834 | -0.13335 | 49.999
98.2337 | 59.7697 | -0.13336 | 50.0084
98.2403 | 59.7565 | -0.13337 | 49.9963
98.247 | 59.7428 | -0.13338 | 49.9955
98.2537 | 59.7301 | -0.13339 | 49.9997
98.2603 | 59.7164 | -0.1334 | 50.0042
98.267 | 59.7032 | -0.1334 | 49.9961
98.2737 | 59.69 | -0.13341 | 49.9955
98.2803 | 59.6768 | -0.13342 | 50.0071
98.287 | 59.6628 | -0.13343 | 49.993
98.2937 | 59.6497 | -0.13344 | 50.0038
98.3003 | 59.6368 | -0.13344 | 50.0087
98.307 | 59.6226 | -0.13345 | 49.9921
98.3137 | 59.6096 | -0.13345 | 49.9995
98.3203 | 59.5963 | -0.13346 | 49.9915
98.327 | 59.5833 | -0.13347 | 50.0079
98.3337 | 59.5699 | -0.13347 | 49.9984
98.3395 | 59.5579 | -0.13348 | 50.0025
98.3453 | 59.5465 | -0.13348 | 50.0003
98.352 | 59.5329 | -0.13349 | 50
98.3587 | 59.5195 | -0.1335 | 50
98.3653 | 59.5065 | -0.1335 | 50
98.372 | 59.4931 | -0.13351 | 50
98.3787 | 59.48 | -0.13352 | 50
98.3853 | 59.4663 | -0.13353 | 50.0011
98.392 | 59.4528 | -0.13353 | 49.999
98.3987 | 59.4401 | -0.13354 | 50.0084
98.4053 | 59.4268 | -0.13355 | 49.991
98.412 | 59.4136 | -0.13355 | 50.009
98.4187 | 59.3992 | -0.13356 | 49.9921
98.4253 | 59.3862 | -0.13356 | 50.008
98.432 | 59.3729 | -0.13357 | 49.9836
98.4387 | 59.3599 | -0.13358 | 50.0064
98.4453 | 59.3457 | -0.13358 | 50.0057
98.452 | 59.3332 | -0.13359 | 49.994
98.4587 | 59.3186 | -0.1336 | 50.0017
98.4653 | 59.3052 | -0.1336 | 49.9916
98.472 | 59.2921 | -0.13361 | 50.0058
98.4787 | 59.2783 | -0.13362 | 50.0109
98.4853 | 59.2651 | -0.13362 | 49.9859
98.492 | 59.2518 | -0.13363 | 50.0055
98.4987 | 59.2389 | -0.13363 | 50.0014
98.5053 | 59.2265 | -0.13364 | 49.9969
98.512 | 59.2131 | -0.13364 | 50.0178
98.5187 | 59.1992 | -0.13365 | 49.9852
98.5253 | 59.1855 | -0.13365 | 50.0012
98.532 | 59.1728 | -0.13365 | 50.0032
98.5387 | 59.1595 | -0.13365 | 49.997
98.5453 | 59.1467 | -0.13365 | 49.9977
98.552 | 59.1328 | -0.13365 | 49.9999
98.5587 | 59.1195 | -0.13366 | 50
98.5653 | 59.1058 | -0.13366 | 50
98.572 | 59.0926 | -0.13366 | 50.0011
98.5787 | 59.0795 | -0.13366 | 50.0011
98.5853 | 59.0657 | -0.13366 | 50.0022
98.592 | 59.0521 | -0.13366 | 50.0044
98.5978 | 59.0405 | -0.13366 | 49.9842
98.6037 | 59.0293 | -0.13366 | 50.0156
98.6103 | 59.0156 | -0.13366 | 49.9925
98.617 | 59.0025 | -0.13365 | 49.9974
98.6237 | 58.9892 | -0.13365 | 50.0115
98.6303 | 58.9753 | -0.13365 | 49.9997
98.637 | 58.9623 | -0.13364 | 49.9873
98.6437 | 58.9489 | -0.13364 | 50.0119
98.6503 | 58.9359 | -0.13363 | 49.9986
98.657 | 58.9223 | -0.13362 | 49.9915
98.6637 | 58.9087 | -0.13361 | 49.9984
98.6703 | 58.8956 | -0.13361 | 50.0094
98.677 | 58.8823 | -0.1336 | 49.9942
98.6837 | 58.8689 | -0.13359 | 49.9954
98.6903 | 58.856 | -0.13358 | 50.0039
98.697 | 58.8425 | -0.13357 | 49.995
98.7037 | 58.8285 | -0.13356 | 49.9997
98.7103 | 58.8159 | -0.13355 | 50.0053
98.717 | 58.8025 | -0.13354 | 50.0046
98.7237 | 58.7887 | -0.13353 | 49.9929
98.7303 | 58.7752 | -0.13352 | 50.0027
98.737 | 58.7622 | -0.13351 | 49.9917
98.7437 | 58.7491 | -0.1335 | 50.0037
98.7503 | 58.7353 | -0.13349 | 50.0002
98.757 | 58.7223 | -0.13349 | 50.0011
98.7637 | 58.7094 | -0.13348 | 50.0075
98.7703 | 58.6958 | -0.13347 | 49.9931
98.777 | 58.6826 | -0.13346 | 49.9985
98.7837 | 58.6685 | -0.13346 | 50.001
98.7903 | 58.6552 | -0.13345 | 50.0001
98.797 | 58.6425 | -0.13345 | 50.0032
98.8037 | 58.6294 | -0.13344 | 49.9981
98.8103 | 58.616 | -0.13344 | 49.9978
98.817 | 58.6026 | -0.13343 | 49.9914
98.8237 | 58.589 | -0.13343 | 50.0069
98.8303 | 58.576 | -0.13343 | 49.9994
98.837 | 58.5621 | -0.13342 | 50.0105
98.8437 | 58.5486 | -0.13342 | 49.9827
98.8503 | 58.5357 | -0.13342 | 50
98.8562 | 58.5237 | -0.13342 | 50.0105
98.862 | 58.5125 | -0.13342 | 50.0053
98.8687 | 58.4988 | -0.13342 | 49.9961
98.8753 | 58.4858 | -0.13342 | 50.0103
98.882 | 58.4721 | -0.13343 | 49.9911
98.8887 | 58.4587 | -0.13343 | 49.9984
98.8953 | 58.4455 | -0.13343 | 49.9914
98.902 | 58.4324 | -0.13343 | 50.0164
98.9087 | 58.4189 | -0.13343 | 49.9936
98.9153 | 58.4048 | -0.13343 | 49.9985
98.922 | 58.3921 | -0.13343 | 50.0084
98.9287 | 58.3787 | -0.13343 | 49.992
98.9353 | 58.3657 | -0.13344 | 50.008
98.942 | 58.3523 | -0.13344 | 49.992
98.9487 | 58.3389 | -0.13344 | 49.9996
98.9553 | 58.3262 | -0.13345 | 50.0042
98.962 | 58.3129 | -0.13345 | 50.0024
98.9687 | 58.2987 | -0.13346 | 49.9843
98.9753 | 58.2861 | -0.13346 | 50.0085
98.982 | 58.2722 | -0.13347 | 49.9878
98.9887 | 58.2588 | -0.13348 | 50.0077
98.9953 | 58.2454 | -0.13348 | 50.0047
99.002 | 58.2326 | -0.13349 | 49.9961
99.0087 | 58.2191 | -0.1335 | 50.0093
99.0153 | 58.2053 | -0.13351 | 50.0038
99.022 | 58.1919 | -0.13352 | 49.9854
99.0287 | 58.1786 | -0.13352 | 50.0054
99.0353 | 58.1653 | -0.13353 | 50.0003
99.042 | 58.1523 | -0.13354 | 50.0021
99.0487 | 58.1388 | -0.13355 | 49.998
99.0553 | 58.1249 | -0.13356 | 49.9914
99.062 | 58.1118 | -0.13357 | 49.9995
99.0687 | 58.0988 | -0.13358 | 50.0095
99.0753 | 58.0858 | -0.13359 | 50.0016
99.082 | 58.0718 | -0.1336 | 49.9948
99.0887 | 58.0586 | -0.13361 | 50.0028
99.0953 | 58.046 | -0.13362 | 49.9949
99.102 | 58.0323 | -0.13363 | 50.0092
99.1087 | 58.0187 | -0.13363 | 49.99
99.1145 | 58.0063 | -0.13364 | 49.9958
99.1203 | 57.9957 | -0.13365 | 50.0023
99.127 | 57.9821 | -0.13365 | 50.0065
99.1337 | 57.9691 | -0.13366 | 50.0004
99.1403 | 57.9556 | -0.13367 | 50
99.147 | 57.9421 | -0.13368 | 50.0063
99.1537 | 57.929 | -0.13369 | 49.994
99.1603 | 57.915 | -0.1337 | 50.0017
99.167 | 57.902 | -0.1337 | 50.0065
99.1737 | 57.8886 | -0.13371 | 49.993
99.1803 | 57.8752 | -0.13372 | 49.9985
99.187 | 57.8616 | -0.13373 | 50.001
99.1937 | 57.8482 | -0.13374 | 50.0085
99.2003 | 57.8352 | -0.13374 | 49.9921
99.207 | 57.822 | -0.13375 | 49.9984
99.2137 | 57.8082 | -0.13376 | 49.9999
99.2203 | 57.7954 | -0.13377 | 50.0011
99.227 | 57.7817 | -0.13378 | 50.0032
99.2337 | 57.7685 | -0.13379 | 49.996
99.2403 | 57.7554 | -0.1338 | 49.9997
99.247 | 57.7416 | -0.13381 | 49.9989
99.2537 | 57.7284 | -0.13382 | 49.9999
99.2603 | 57.7151 | -0.13383 | 50.0032
99.267 | 57.7016 | -0.13384 | 49.9981
99.2737 | 57.6883 | -0.13385 | 49.9978
99.2803 | 57.675 | -0.13386 | 50.0094
99.287 | 57.662 | -0.13387 | 49.9932
99.2937 | 57.6483 | -0.13388 | 50.0091
99.3003 | 57.6347 | -0.1339 | 49.9953
99.307 | 57.622 | -0.13391 | 50.0018
99.3137 | 57.6083 | -0.13392 | 49.9938
99.3203 | 57.5956 | -0.13393 | 50.0038
99.327 | 57.5816 | -0.13394 | 49.9939
99.3337 | 57.5677 | -0.13395 | 50.0017
99.3403 | 57.5546 | -0.13396 | 50.0001
99.347 | 57.5412 | -0.13398 | 50.0021
99.3537 | 57.5283 | -0.13399 | 49.998
99.3603 | 57.515 | -0.134 | 50.0031
99.367 | 57.5023 | -0.13402 | 50.0076
99.3728 | 57.4899 | -0.13403 | 49.9874
99.3787 | 57.4783 | -0.13404 | 49.9882
99.3853 | 57.465 | -0.13406 | 50.0098
99.392 | 57.4522 | -0.13407 | 50.0006
99.3987 | 57.4384 | -0.13409 | 50.0053
99.4053 | 57.4247 | -0.13411 | 49.994
99.412 | 57.4111 | -0.13412 | 50.0007
99.4187 | 57.3983 | -0.13414 | 50
99.4253 | 57.3852 | -0.13416 | 50
99.432 | 57.3717 | -0.13418 | 50.0042
99.4387 | 57.3586 | -0.1342 | 49.996
99.4453 | 57.3446 | -0.13422 | 50.004
99.452 | 57.3319 | -0.13424 | 49.9971
99.4587 | 57.3182 | -0.13426 | 50.0009
99.4653 | 57.3045 | -0.13428 | 50.0064
99.472 | 57.2918 | -0.1343 | 50.0036
99.4787 | 57.2783 | -0.13432 | 49.9886
99.4853 | 57.2645 | -0.13434 | 50.0035
99.492 | 57.2513 | -0.13436 | 49.9981
99.4987 | 57.2383 | -0.13438 | 49.9978
99.5053 | 57.225 | -0.1344 | 49.9988
99.512 | 57.212 | -0.13442 | 50.001
99.5187 | 57.1982 | -0.13444 | 49.9958
99.5253 | 57.185 | -0.13446 | 49.9955
99.532 | 57.1713 | -0.13448 | 50.0092
99.5387 | 57.1581 | -0.13451 | 49.9995
99.5453 | 57.1446 | -0.13453 | 49.9957
99.552 | 57.1313 | -0.13455 | 50.004
99.5587 | 57.1176 | -0.13457 | 50.0013
99.5653 | 57.1046 | -0.13459 | 49.9958
99.572 | 57.0909 | -0.13461 | 50.0156
99.5787 | 57.078 | -0.13463 | 49.9925
99.5853 | 57.0646 | -0.13465 | 49.9879
99.592 | 57.051 | -0.13467 | 50.0151
99.5987 | 57.0379 | -0.13469 | 49.9925
99.6053 | 57.0246 | -0.13472 | 49.9995
99.612 | 57.0113 | -0.13474 | 49.9957
99.6187 | 56.9981 | -0.13476 | 50.004
99.6253 | 56.9847 | -0.13478 | 50.0003
99.6312 | 56.9727 | -0.13479 | 49.9944
99.637 | 56.9608 | -0.13481 | 50.0124
99.6437 | 56.9476 | -0.13483 | 49.9923
99.6503 | 56.9342 | -0.13485 | 49.9985
99.657 | 56.9213 | -0.13487 | 49.9967
99.6637 | 56.9078 | -0.13489 | 50.004
99.6703 | 56.8942 | -0.1349 | 50.0003
99.677 | 56.8808 | -0.13492 | 49.9916
99.6837 | 56.8676 | -0.13493 | 50.008
99.6903 | 56.8548 | -0.13495 | 49.9963
99.697 | 56.8411 | -0.13496 | 50.0083
99.7037 | 56.828 | -0.13498 | 49.9973
99.7103 | 56.8142 | -0.13499 | 50.003
99.717 | 56.8013 | -0.135 | 49.9938
99.7237 | 56.7881 | -0.13501 | 50.0155
99.7303 | 56.7733 | -0.13502 | 49.9893
99.737 | 56.7607 | -0.13503 | 49.9983
99.7437 | 56.7475 | -0.13504 | 49.9946
99.7503 | 56.7343 | -0.13505 | 50.0124
99.757 | 56.721 | -0.13506 | 49.9923
99.7637 | 56.7073 | -0.13506 | 49.9837
99.7703 | 56.6943 | -0.13507 | 50.0106
99.777 | 56.6806 | -0.13507 | 50.007
99.7837 | 56.6673 | -0.13508 | 49.9899
99.7903 | 56.654 | -0.13508 | 50.0163
99.797 | 56.6406 | -0.13509 | 49.9925
99.8037 | 56.6275 | -0.13509 | 49.9995
99.8103 | 56.6142 | -0.13509 | 50
99.817 | 56.6003 | -0.13509 | 50
99.8237 | 56.5868 | -0.1351 | 50
99.8303 | 56.5739 | -0.1351 | 50.0063
99.837 | 56.5606 | -0.1351 | 49.994
99.8437 | 56.5472 | -0.1351 | 49.9975
99.8503 | 56.5338 | -0.1351 | 50.0009
99.857 | 56.5204 | -0.1351 | 50.0011
99.8637 | 56.507 | -0.1351 | 50.0117
99.8703 | 56.4935 | -0.1351 | 49.988
99.877 | 56.4805 | -0.13511 | 50.0003
99.8837 | 56.4669 | -0.13511 | 50.0053
99.8895 | 56.4554 | -0.13511 | 49.9995
99.8953 | 56.4441 | -0.13511 | 49.9912
99.902 | 56.4303 | -0.13511 | 50.0026
99.9087 | 56.4172 | -0.1351 | 49.997
99.9153 | 56.4031 | -0.1351 | 49.9998
99.922 | 56.391 | -0.1351 | 50.0053
99.9287 | 56.3774 | -0.1351 | 49.9971
99.9353 | 56.3636 | -0.1351 | 49.9998
99.942 | 56.3502 | -0.1351 | 50.001
99.9487 | 56.3371 | -0.13509 | 50.0011
99.9553 | 56.324 | -0.13509 | 50.0043
99.962 | 56.3104 | -0.13509 | 49.9982
99.9687 | 56.2967 | -0.13509 | 49.9956
99.9753 | 56.2831 | -0.13508 | 50.004
99.982 | 56.2702 | -0.13508 | 49.9982
99.9887 | 56.2567 | -0.13508 | 49.9957
99.9953 | 56.2434 | -0.13507 | 50.0082
100.002 | 56.2299 | -0.13507 | 49.9963
100.0087 | 56.2166 | -0.13506 | 50.0008
100.0153 | 56.2034 | -0.13506 | 49.999
100.022 | 56.1906 | -0.13505 | 49.9989
100.0287 | 56.1764 | -0.13505 | 50.001
100.0353 | 56.1629 | -0.13504 | 49.999
100.042 | 56.1503 | -0.13503 | 50.0073
100.0487 | 56.1367 | -0.13503 | 49.9941
100.0553 | 56.1236 | -0.13503 | 49.9996
100.062 | 56.1103 | -0.13502 | 50
100.0687 | 56.097 | -0.13502 | 49.9958
100.0753 | 56.0833 | -0.13501 | 50.0082
100.082 | 56.0705 | -0.13501 | 50.009
100.0887 | 56.0569 | -0.13501 | 49.9889
100.0953 | 56.0436 | -0.135 | 49.9982
100.102 | 56.0297 | -0.135 | 49.9978
100.1087 | 56.0166 | -0.13499 | 50.0052
100.1153 | 56.0034 | -0.13499 | 49.9982
100.122 | 55.9897 | -0.13499 | 50.002
100.1287 | 55.9764 | -0.13498 | 50.0012
100.1353 | 55.9633 | -0.13498 | 49.9958
100.142 | 55.9501 | -0.13498 | 49.9997
100.1478 | 55.9394 | -0.13498 | 50
100.1537 | 55.9264 | -0.13498 | 49.9958
100.1603 | 55.9137 | -0.13497 | 50.004
100.167 | 55.8998 | -0.13497 | 50.0002
100.1737 | 55.8869 | -0.13497 | 50.0042
100.1803 | 55.8738 | -0.13497 | 49.9918
100.187 | 55.8593 | -0.13496 | 50.0037
100.1937 | 55.8466 | -0.13496 | 50.0045
100.2003 | 55.8334 | -0.13496 | 49.9897
100.207 | 55.8197 | -0.13496 | 50.0057
100.2137 | 55.8068 | -0.13496 | 50.0046
100.2203 | 55.7932 | -0.13496 | 50.0056
100.227 | 55.7802 | -0.13496 | 49.9908
100.2337 | 55.7663 | -0.13497 | 50.0037
100.2403 | 55.7528 | -0.13497 | 50.0055
100.247 | 55.7392 | -0.13497 | 49.9961
100.2537 | 55.7258 | -0.13497 | 49.9977
100.2603 | 55.7129 | -0.13497 | 50.0094
100.267 | 55.6998 | -0.13497 | 49.9879
100.2737 | 55.6863 | -0.13497 | 50.0077
100.2803 | 55.6728 | -0.13497 | 49.9941
100.287 | 55.6589 | -0.13497 | 49.9933
100.2937 | 55.6463 | -0.13497 | 50.008
100.3003 | 55.6333 | -0.13497 | 49.9963
100.307 | 55.6199 | -0.13497 | 49.9966
100.3137 | 55.6068 | -0.13496 | 49.9987
100.3203 | 55.5929 | -0.13496 | 50.0126
100.327 | 55.5793 | -0.13496 | 50.0008
100.3337 | 55.5664 | -0.13496 | 49.9916
100.3403 | 55.5532 | -0.13496 | 49.9995
100.347 | 55.5396 | -0.13496 | 50.0116
100.3537 | 55.5257 | -0.13497 | 49.9976
100.3603 | 55.5126 | -0.13497 | 49.9988
100.367 | 55.4999 | -0.13496 | 49.9925
100.3737 | 55.4863 | -0.13496 | 49.9995
100.3803 | 55.4733 | -0.13496 | 50
100.387 | 55.459 | -0.13496 | 49.9979
100.3937 | 55.4461 | -0.13496 | 49.9978
100.4003 | 55.4327 | -0.13496 | 50.0041
100.4062 | 55.4212 | -0.13496 | 50.0003
100.412 | 55.4095 | -0.13495 | 49.9937
100.4187 | 55.3964 | -0.13495 | 50.007
100.4253 | 55.3834 | -0.13495 | 50.0004
100.432 | 55.3698 | -0.13495 | 50.0011
100.4387 | 55.3561 | -0.13494 | 49.9937
100.4453 | 55.3426 | -0.13494 | 50.0038
100.452 | 55.3295 | -0.13494 | 49.9981
100.4587 | 55.3159 | -0.13494 | 50.002
100.4653 | 55.3027 | -0.13494 | 50.0001
100.472 | 55.2896 | -0.13494 | 50.0085
100.4787 | 55.2761 | -0.13494 | 49.9878
100.4853 | 55.263 | -0.13494 | 50.0066
100.492 | 55.2494 | -0.13494 | 50.0057
100.4987 | 55.2354 | -0.13494 | 49.993
100.5053 | 55.2224 | -0.13495 | 49.9943
100.512 | 55.2092 | -0.13495 | 50.0049
100.5187 | 55.196 | -0.13495 | 49.9993
100.5253 | 55.1829 | -0.13495 | 50.001
100.532 | 55.1698 | -0.13496 | 49.999
100.5387 | 55.156 | -0.13496 | 49.9999
100.5453 | 55.1431 | -0.13497 | 50
100.552 | 55.1295 | -0.13497 | 50.0095
100.5587 | 55.1159 | -0.13498 | 49.99
100.5653 | 55.1029 | -0.13498 | 49.9983
100.572 | 55.0891 | -0.13499 | 50.0062
100.5787 | 55.0767 | -0.135 | 49.9972
100.5853 | 55.0626 | -0.13501 | 49.9988
100.592 | 55.0496 | -0.13502 | 49.9946
100.5987 | 55.036 | -0.13503 | 50.0102
100.6053 | 55.0228 | -0.13504 | 49.9869
100.612 | 55.0095 | -0.13505 | 50.0097
100.6187 | 54.9959 | -0.13506 | 49.9985
100.6253 | 54.9825 | -0.13507 | 50.0052
100.632 | 54.9692 | -0.13508 | 50.0077
100.6387 | 54.9558 | -0.13509 | 49.9878
100.6453 | 54.9429 | -0.13511 | 49.9992
100.652 | 54.9294 | -0.13512 | 50
100.6587 | 54.9159 | -0.13513 | 50
100.6645 | 54.9047 | -0.13514 | 50
100.6703 | 54.8927 | -0.13515 | 50.0011
100.677 | 54.8793 | -0.13516 | 49.999
100.6837 | 54.8665 | -0.13517 | 49.9978
100.6903 | 54.8527 | -0.13518 | 50.002
100.697 | 54.8395 | -0.13519 | 50.0001
100.7037 | 54.8261 | -0.1352 | 50.0011
100.7103 | 54.813 | -0.13521 | 50.0054
100.717 | 54.7992 | -0.13522 | 49.9887
100.7237 | 54.7863 | -0.13524 | 50.0046
100.7303 | 54.7726 | -0.13525 | 49.995
100.737 | 54.7593 | -0.13526 | 50.005
100.7437 | 54.7455 | -0.13528 | 50.0003
100.7503 | 54.7324 | -0.13529 | 50.0085
100.757 | 54.7193 | -0.1353 | 50.0005
100.7637 | 54.7058 | -0.13532 | 49.9884
100.7703 | 54.6921 | -0.13533 | 50.0024
100.777 | 54.6787 | -0.13535 | 50.0023
100.7837 | 54.6658 | -0.13536 | 49.998
100.7903 | 54.6526 | -0.13538 | 49.9999
100.797 | 54.6394 | -0.13539 | 50
100.8037 | 54.6262 | -0.13541 | 50
100.8103 | 54.6128 | -0.13543 | 49.9979
100.817 | 54.5994 | -0.13544 | 50.0062
100.8237 | 54.5862 | -0.13546 | 49.9962
100.8303 | 54.5727 | -0.13548 | 49.9987
100.837 | 54.5593 | -0.1355 | 50.001
100.8437 | 54.5457 | -0.13552 | 50.0096
100.8503 | 54.5322 | -0.13553 | 49.9911
100.857 | 54.5189 | -0.13555 | 50.0005
100.8637 | 54.5056 | -0.13558 | 50.0064
100.8703 | 54.493 | -0.1356 | 49.993
100.877 | 54.4786 | -0.13562 | 50.0006
100.8837 | 54.4658 | -0.13564 | 49.999
100.8903 | 54.4523 | -0.13566 | 50.001
100.897 | 54.4387 | -0.13568 | 50.0012
100.9037 | 54.4252 | -0.13571 | 49.998
100.9103 | 54.4121 | -0.13573 | 50.002
100.917 | 54.3987 | -0.13576 | 50.0065
100.9228 | 54.3867 | -0.13578 | 49.9872
100.9287 | 54.3749 | -0.1358 | 50.0052
100.9353 | 54.3617 | -0.13582 | 49.9961
100.942 | 54.3492 | -0.13585 | 49.9998
100.9487 | 54.3361 | -0.13587 | 50
100.9553 | 54.3225 | -0.1359 | 49.9979
100.962 | 54.3091 | -0.13592 | 50.0041
100.9687 | 54.2964 | -0.13594 | 49.9981
100.9753 | 54.2827 | -0.13597 | 50.002
100.982 | 54.2689 | -0.136 | 49.9896
100.9887 | 54.2561 | -0.13602 | 49.9983
100.9953 | 54.2421 | -0.13605 | 50.0094
101.002 | 54.2281 | -0.13607 | 50.0069
101.0087 | 54.2148 | -0.1361 | 49.9952
101.0153 | 54.201 | -0.13613 | 50.0007
101.022 | 54.1884 | -0.13615 | 50.0053
101.0287 | 54.1747 | -0.13618 | 50.0024
101.0353 | 54.1614 | -0.13621 | 49.997
101.042 | 54.1483 | -0.13623 | 49.9935
101.0487 | 54.1356 | -0.13626 | 50.0038
101.0553 | 54.1222 | -0.13629 | 50.0034
101.062 | 54.109 | -0.13631 | 49.9928
101.0687 | 54.0954 | -0.13634 | 49.9995
101.0753 | 54.0822 | -0.13636 | 49.9989
101.082 | 54.0694 | -0.13639 | 49.9989
101.0887 | 54.056 | -0.13641 | 50.002
101.0953 | 54.0418 | -0.13644 | 50.0118
101.102 | 54.0285 | -0.13646 | 49.9891
101.1087 | 54.0155 | -0.13649 | 49.9993
101.1153 | 54.002 | -0.13651 | 49.9957
101.122 | 53.989 | -0.13654 | 50.004
101.1287 | 53.9753 | -0.13657 | 50.014
101.1353 | 53.9616 | -0.13659 | 49.9882
101.142 | 53.9477 | -0.13662 | 49.9982
101.1487 | 53.9349 | -0.13665 | 50.0041
101.1553 | 53.9212 | -0.13667 | 50.0003
101.162 | 53.9083 | -0.1367 | 49.9958
101.1687 | 53.895 | -0.13672 | 50.0008
101.1753 | 53.8815 | -0.13675 | 49.999
101.1812 | 53.87 | -0.13677 | 49.9999
101.187 | 53.8586 | -0.13679 | 50.0063
101.1937 | 53.8453 | -0.13681 | 49.9941
101.2003 | 53.8318 | -0.13683 | 49.9986
101.207 | 53.8186 | -0.13685 | 50.0137
101.2137 | 53.8059 | -0.13687 | 49.9808
101.2203 | 53.7923 | -0.13689 | 50.0009
101.227 | 53.7791 | -0.13691 | 50.0053
101.2337 | 53.7658 | -0.13693 | 50.0003
101.2403 | 53.7516 | -0.13695 | 50
101.247 | 53.738 | -0.13696 | 50
101.2537 | 53.725 | -0.13698 | 50.0085
101.2603 | 53.7115 | -0.137 | 50.0048
101.267 | 53.6979 | -0.13702 | 49.9876
101.2737 | 53.6852 | -0.13704 | 50.0077
101.2803 | 53.6718 | -0.13705 | 49.9941
101.287 | 53.6591 | -0.13707 | 49.9975
101.2937 | 53.6453 | -0.13709 | 49.9998
101.3003 | 53.6325 | -0.13711 | 50
101.307 | 53.6187 | -0.13712 | 50
101.3137 | 53.6057 | -0.13714 | 50
101.3203 | 53.5925 | -0.13715 | 50.0021
101.327 | 53.5797 | -0.13717 | 50.0022
101.3337 | 53.5656 | -0.13719 | 49.9938
101.3403 | 53.552 | -0.1372 | 50.0038
101.347 | 53.5381 | -0.13722 | 49.9981
101.3537 | 53.5253 | -0.13723 | 49.9999
101.3603 | 53.5114 | -0.13725 | 50
101.367 | 53.4985 | -0.13727 | 49.9979
101.3737 | 53.4847 | -0.13728 | 50.002
101.3803 | 53.4722 | -0.1373 | 50.0001
101.387 | 53.4593 | -0.13732 | 50.0042
101.3937 | 53.4451 | -0.13733 | 49.9992
101.4003 | 53.4322 | -0.13735 | 49.9968
101.407 | 53.4191 | -0.13736 | 50.0019
101.4137 | 53.4059 | -0.13738 | 49.998
101.4203 | 53.392 | -0.1374 | 50.0062
101.427 | 53.3792 | -0.13741 | 49.994
101.4337 | 53.3661 | -0.13743 | 49.9996
101.4395 | 53.3536 | -0.13744 | 50
101.4453 | 53.3421 | -0.13746 | 49.9915
101.452 | 53.3285 | -0.13747 | 50.0079
101.4587 | 53.3153 | -0.13749 | 49.9963
101.4653 | 53.3018 | -0.13751 | 50.0103
101.472 | 53.2885 | -0.13753 | 50.0049
101.4787 | 53.2751 | -0.13755 | 49.9813
101.4853 | 53.2622 | -0.13757 | 50.0052
101.492 | 53.2488 | -0.13759 | 50.0014
101.4987 | 53.2351 | -0.13761 | 50.0022
101.5053 | 53.2223 | -0.13762 | 50.0033
101.512 | 53.2094 | -0.13764 | 49.9981
101.5187 | 53.1954 | -0.13766 | 49.9978
101.5253 | 53.1817 | -0.13768 | 49.9999
101.532 | 53.168 | -0.1377 | 50
101.5387 | 53.155 | -0.13771 | 50.0042
101.5453 | 53.1413 | -0.13773 | 49.996
101.552 | 53.1281 | -0.13775 | 50.004
101.5587 | 53.1139 | -0.13776 | 50.0066
101.5653 | 53.1008 | -0.13777 | 49.9909
101.572 | 53.0875 | -0.13779 | 49.9984
101.5787 | 53.0746 | -0.1378 | 50.0041
101.5853 | 53.0617 | -0.13781 | 49.9929
101.592 | 53.0483 | -0.13782 | 49.9964
101.5987 | 53.0346 | -0.13783 | 49.9977
101.6053 | 53.0216 | -0.13784 | 49.9999
101.612 | 53.0078 | -0.13784 | 50.0042
101.6187 | 52.9948 | -0.13784 | 50.0087
101.6253 | 52.9816 | -0.13785 | 50.0005
101.632 | 52.9685 | -0.13785 | 50.0064
101.6387 | 52.9543 | -0.13785 | 50.0025
101.6453 | 52.9415 | -0.13785 | 49.9875
101.652 | 52.9282 | -0.13784 | 50.0045
101.6587 | 52.9148 | -0.13784 | 49.995
101.6653 | 52.9016 | -0.13784 | 49.9997
101.672 | 52.8877 | -0.13783 | 50.0042
101.6787 | 52.8752 | -0.13782 | 49.996
101.6853 | 52.8616 | -0.13782 | 50.0019
101.692 | 52.8481 | -0.13781 | 49.998
101.6978 | 52.8365 | -0.1378 | 50.0139
101.7037 | 52.8245 | -0.1378 | 49.9911
101.7103 | 52.8108 | -0.13779 | 49.9994
101.717 | 52.7976 | -0.13778 | 49.9989
101.7237 | 52.7844 | -0.13777 | 49.9999
101.7303 | 52.7705 | -0.13776 | 50.001
101.737 | 52.7567 | -0.13775 | 50.0032
101.7437 | 52.7439 | -0.13774 | 49.9939
101.7503 | 52.7303 | -0.13772 | 49.9964
101.757 | 52.7176 | -0.13771 | 50.0051
101.7637 | 52.7044 | -0.1377 | 49.9971
101.7703 | 52.6903 | -0.13768 | 50.0072
101.777 | 52.6781 | -0.13767 | 49.9962
101.7837 | 52.6645 | -0.13766 | 50.0008
101.7903 | 52.6508 | -0.13764 | 49.9905
101.797 | 52.6374 | -0.13763 | 50.01
101.8037 | 52.6244 | -0.13761 | 50.0048
101.8103 | 52.6104 | -0.13759 | 49.9961
101.817 | 52.5972 | -0.13758 | 49.9976
101.8237 | 52.5845 | -0.13756 | 50.0009
101.8303 | 52.5705 | -0.13755 | 49.999
101.837 | 52.5573 | -0.13753 | 50.001
101.8437 | 52.5439 | -0.13752 | 50.0096
101.8503 | 52.5308 | -0.1375 | 49.99
101.857 | 52.5173 | -0.13748 | 50.0078
101.8637 | 52.504 | -0.13747 | 49.992
101.8703 | 52.491 | -0.13745 | 49.9963
101.877 | 52.4776 | -0.13744 | 50.0029
101.8837 | 52.4642 | -0.13742 | 50.0023
101.8903 | 52.4504 | -0.1374 | 49.9938
101.897 | 52.4376 | -0.13739 | 50.0038
101.9037 | 52.424 | -0.13737 | 50.0013
101.9103 | 52.4105 | -0.13735 | 49.999
101.917 | 52.3969 | -0.13734 | 49.9872
101.9237 | 52.3838 | -0.13732 | 50.014
101.9303 | 52.3703 | -0.13731 | 49.9988
101.937 | 52.3574 | -0.1373 | 50.0042
101.9437 | 52.3439 | -0.13728 | 49.9939
101.9503 | 52.3305 | -0.13727 | 49.9943
101.9562 | 52.3186 | -0.13726 | 50.0201
101.962 | 52.3072 | -0.13725 | 49.9929
101.9687 | 52.294 | -0.13723 | 50.0017
101.9753 | 52.2802 | -0.13722 | 49.998
101.982 | 52.2668 | -0.13721 | 50.0115
101.9887 | 52.2542 | -0.13719 | 49.9891
101.9953 | 52.2402 | -0.13718 | 49.9993
102.002 | 52.2267 | -0.13717 | 50.001
102.0087 | 52.2138 | -0.13716 | 49.998
102.0153 | 52.2001 | -0.13714 | 50.001
102.022 | 52.1868 | -0.13713 | 50.0001
102.0287 | 52.1743 | -0.13712 | 50.0085
102.0353 | 52.1608 | -0.13711 | 49.9921
102.042 | 52.1464 | -0.1371 | 49.9868
102.0487 | 52.1335 | -0.13709 | 50.0172
102.0553 | 52.1198 | -0.13708 | 49.9958
102.062 | 52.1066 | -0.13707 | 49.9913
102.0687 | 52.0935 | -0.13706 | 50.01
102.0753 | 52.0805 | -0.13705 | 50.0102
102.082 | 52.0671 | -0.13704 | 49.989
102.0887 | 52.0538 | -0.13703 | 50.0014
102.0953 | 52.0406 | -0.13703 | 50.0064
102.102 | 52.027 | -0.13702 | 49.9919
102.1087 | 52.0139 | -0.13701 | 50.0005
102.1153 | 52.001 | -0.137 | 49.999
102.122 | 51.9874 | -0.137 | 50.0105
102.1287 | 51.9733 | -0.13699 | 49.9996
102.1353 | 51.9599 | -0.13699 | 49.9926
102.142 | 51.9467 | -0.13698 | 49.9974
102.1487 | 51.9331 | -0.13698 | 49.9914
102.1553 | 51.9205 | -0.13697 | 50.0079
102.162 | 51.9063 | -0.13697 | 50.0005
102.1687 | 51.8936 | -0.13697 | 50
102.1753 | 51.8798 | -0.13696 | 50
102.182 | 51.8668 | -0.13696 | 49.9989
102.1887 | 51.8535 | -0.13696 | 50.001
102.1953 | 51.8402 | -0.13696 | 50.0064
102.202 | 51.8267 | -0.13695 | 50.0067
102.2087 | 51.8136 | -0.13695 | 49.9877
102.2145 | 51.8015 | -0.13695 | 50.0019
102.2203 | 51.7899 | -0.13695 | 50.0043
102.227 | 51.7764 | -0.13695 | 49.9918
102.2337 | 51.7629 | -0.13694 | 50.0027
102.2403 | 51.7494 | -0.13694 | 50.0002
102.247 | 51.7362 | -0.13694 | 49.9989
102.2537 | 51.723 | -0.13694 | 50.0063
102.2603 | 51.7102 | -0.13693 | 50.0067
102.267 | 51.6969 | -0.13693 | 49.9835
102.2737 | 51.6835 | -0.13693 | 50.0032
102.2803 | 51.6703 | -0.13693 | 50.0044
102.287 | 51.6572 | -0.13693 | 49.996
102.2937 | 51.6432 | -0.13693 | 50.0018
102.3003 | 51.6304 | -0.13693 | 49.9938
102.307 | 51.6168 | -0.13693 | 50.0038
102.3137 | 51.6037 | -0.13693 | 50.0002
102.3203 | 51.5907 | -0.13693 | 50.0011
102.327 | 51.5773 | -0.13693 | 50.0001
102.3337 | 51.5636 | -0.13693 | 50.0032
102.3403 | 51.5503 | -0.13693 | 49.997
102.347 | 51.5365 | -0.13693 | 50.0009
102.3537 | 51.5239 | -0.13693 | 50.0011
102.3603 | 51.51 | -0.13693 | 49.999
102.367 | 51.4969 | -0.13694 | 49.9978
102.3737 | 51.4838 | -0.13694 | 49.9999
102.3803 | 51.47 | -0.13694 | 50.0138
102.387 | 51.4563 | -0.13694 | 49.9998
102.3937 | 51.443 | -0.13695 | 49.9873
102.4003 | 51.43 | -0.13695 | 49.9992
102.407 | 51.4169 | -0.13695 | 49.9968
102.4137 | 51.404 | -0.13695 | 50.003
102.4203 | 51.3899 | -0.13695 | 50.0002
102.427 | 51.3767 | -0.13696 | 49.9895
102.4337 | 51.3626 | -0.13696 | 50.0015
102.4403 | 51.35 | -0.13696 | 49.9937
102.447 | 51.3366 | -0.13697 | 50.025
102.4537 | 51.3239 | -0.13697 | 49.991
102.4603 | 51.3104 | -0.13697 | 49.9994
102.467 | 51.2966 | -0.13698 | 50
102.4728 | 51.2861 | -0.13698 | 50
102.4787 | 51.2739 | -0.13699 | 50.0085
102.4853 | 51.2611 | -0.13699 | 49.9963
102.492 | 51.2469 | -0.13699 | 49.9987
102.4987 | 51.2337 | -0.137 | 49.9999
102.5054 | 51.2204 | -0.13701 | 50.018
102.512 | 51.2071 | -0.13701 | 49.9864
102.5187 | 51.1936 | -0.13702 | 49.9928
102.5253 | 51.1805 | -0.13703 | 50.008
102.532 | 51.1665 | -0.13704 | 49.992
102.5387 | 51.1538 | -0.13704 | 49.9953
102.5453 | 51.1399 | -0.13705 | 50.005
102.552 | 51.1266 | -0.13706 | 49.9993
102.5587 | 51.1133 | -0.13707 | 49.9915
102.5653 | 51.1 | -0.13708 | 50.0079
102.572 | 51.0862 | -0.13709 | 50.0005
102.5787 | 51.0731 | -0.1371 | 49.9958
102.5853 | 51.0599 | -0.13711 | 50.004
102.592 | 51.0459 | -0.13712 | 50.0002
102.5987 | 51.033 | -0.13712 | 50
102.6053 | 51.0196 | -0.13713 | 49.9979
102.612 | 51.0061 | -0.13714 | 49.9936
102.6187 | 50.9926 | -0.13715 | 50.0081
102.6253 | 50.9793 | -0.13716 | 50.0026
102.632 | 50.9665 | -0.13717 | 50.0086
102.6387 | 50.9538 | -0.13718 | 49.9942
102.6453 | 50.9396 | -0.1372 | 49.9955
102.652 | 50.9263 | -0.13721 | 49.9997
102.6587 | 50.9134 | -0.13722 | 50
102.6653 | 50.9 | -0.13723 | 50
102.672 | 50.8864 | -0.13724 | 50.0021
102.6787 | 50.8734 | -0.13726 | 50.0065
102.6853 | 50.8601 | -0.13727 | 49.9919
102.692 | 50.8465 | -0.13728 | 50.0016
102.6987 | 50.8336 | -0.1373 | 50.0001
102.7053 | 50.8199 | -0.13731 | 50.0021
102.712 | 50.8063 | -0.13732 | 49.9959
102.7187 | 50.7935 | -0.13734 | 49.9997
102.7253 | 50.7794 | -0.13735 | 50.001
102.7312 | 50.7686 | -0.13736 | 50.0016
102.737 | 50.7562 | -0.13737 | 50.0021
102.7437 | 50.7433 | -0.13738 | 50.0086
102.7503 | 50.7303 | -0.1374 | 49.9878
102.757 | 50.716 | -0.13741 | 49.9992
102.7637 | 50.7036 | -0.13742 | 50.0021
102.7703 | 50.6899 | -0.13744 | 50.0054
102.777 | 50.6767 | -0.13745 | 50.0035
102.7837 | 50.6638 | -0.13747 | 49.9918
102.7903 | 50.6505 | -0.13748 | 49.9974
102.797 | 50.6369 | -0.1375 | 49.9914
102.8037 | 50.6239 | -0.13752 | 50.0079
102.8103 | 50.6103 | -0.13754 | 49.9878
102.817 | 50.5977 | -0.13755 | 50.0119
102.8237 | 50.5834 | -0.13757 | 50.0007
102.8303 | 50.5701 | -0.13759 | 49.9958
102.837 | 50.5576 | -0.13761 | 50.004
102.8437 | 50.5436 | -0.13763 | 50.0002
102.8503 | 50.53 | -0.13764 | 49.999
102.857 | 50.5165 | -0.13766 | 50.001
102.8637 | 50.5036 | -0.13768 | 50.0001
102.8703 | 50.4907 | -0.1377 | 50.0085
102.877 | 50.4768 | -0.13772 | 50.0005
102.8837 | 50.4637 | -0.13773 | 49.9937
102.8903 | 50.4501 | -0.13775 | 50.0038
102.897 | 50.4371 | -0.13777 | 50.0076
102.9037 | 50.4231 | -0.13778 | 49.9962
102.9103 | 50.41 | -0.1378 | 49.9934
102.917 | 50.3964 | -0.13781 | 49.9954
102.9237 | 50.3826 | -0.13783 | 50.005
102.9303 | 50.3698 | -0.13785 | 50.0003
102.937 | 50.3564 | -0.13786 | 49.9958
102.9437 | 50.3431 | -0.13788 | 50.0061
102.9503 | 50.3294 | -0.13789 | 49.9898
102.957 | 50.3163 | -0.13791 | 49.9972
102.9637 | 50.3027 | -0.13792 | 50.0072
102.9703 | 50.289 | -0.13793 | 49.9983
102.977 | 50.2757 | -0.13795 | 50.0052
102.9837 | 50.2624 | -0.13796 | 49.9855
102.9895 | 50.2505 | -0.13797 | 50.0233
102.9953 | 50.2396 | -0.13798 | 49.9933
103.002 | 50.226 | -0.138 | 49.9996
103.0087 | 50.2126 | -0.13801 | 49.9915
103.0153 | 50.1991 | -0.13802 | 50.0069
103.022 | 50.1865 | -0.13803 | 50.0057
103.0287 | 50.1725 | -0.13804 | 50.0046
103.0353 | 50.1588 | -0.13805 | 49.9961
103.042 | 50.146 | -0.13805 | 49.9966
103.0487 | 50.1322 | -0.13806 | 49.9903
103.0553 | 50.1193 | -0.13807 | 50.0163
103.062 | 50.1057 | -0.13808 | 49.9968
103.0687 | 50.0917 | -0.13808 | 49.9998
103.0753 | 50.0786 | -0.13809 | 49.9958
103.082 | 50.0654 | -0.13809 | 49.9955
103.0887 | 50.0519 | -0.1381 | 50.004
103.0953 | 50.0383 | -0.1381 | 49.9992
103.102 | 50.0252 | -0.1381 | 50.0031
103.1087 | 50.0121 | -0.13811 | 49.9917
103.1153 | 49.9984 | -0.13811 | 50.0101
103.122 | 49.9859 | -0.13812 | 49.9985
103.1287 | 49.9726 | -0.13812 | 50.001
103.1353 | 49.9594 | -0.13812 | 49.9969
103.142 | 49.9457 | -0.13812 | 50.0019
103.1487 | 49.9326 | -0.13813 | 49.998
103.1553 | 49.9191 | -0.13813 | 50.0083
103.162 | 49.9052 | -0.13813 | 49.992
103.1687 | 49.8914 | -0.13813 | 50.0016
103.1753 | 49.8787 | -0.13813 | 49.9895
103.182 | 49.8648 | -0.13814 | 50.012
103.1887 | 49.8517 | -0.13814 | 49.9965
103.1953 | 49.8385 | -0.13815 | 49.9987
103.202 | 49.8255 | -0.13815 | 50.001
103.2087 | 49.8122 | -0.13815 | 50.0001
103.2153 | 49.7993 | -0.13816 | 50
103.222 | 49.7855 | -0.13816 | 50.0042
103.2287 | 49.7723 | -0.13816 | 49.9981
103.2353 | 49.7589 | -0.13817 | 50.002
103.242 | 49.7456 | -0.13817 | 49.9959
103.2478 | 49.7335 | -0.13817 | 50.0025
103.2537 | 49.7224 | -0.13818 | 49.998
103.2603 | 49.7086 | -0.13818 | 49.9956
103.267 | 49.6953 | -0.13819 | 50.004
103.2737 | 49.682 | -0.1382 | 50.0003
103.2803 | 49.6684 | -0.1382 | 50.0074
103.287 | 49.6554 | -0.13821 | 50.0057
103.2937 | 49.6419 | -0.13822 | 49.9961
103.3003 | 49.6284 | -0.13822 | 49.9966
103.307 | 49.6153 | -0.13823 | 49.9956
103.3137 | 49.6019 | -0.13824 | 49.9987
103.3203 | 49.589 | -0.13824 | 50.001
103.327 | 49.5756 | -0.13825 | 49.999
103.3337 | 49.5617 | -0.13826 | 49.9915
103.3403 | 49.5479 | -0.13826 | 50.0079
103.347 | 49.5349 | -0.13826 | 50.0005
103.3537 | 49.5219 | -0.13827 | 50
103.3603 | 49.5085 | -0.13827 | 49.9958
103.367 | 49.4957 | -0.13827 | 50.0029
103.3737 | 49.4818 | -0.13827 | 50.0086
103.3804 | 49.4683 | -0.13827 | 49.9868
103.387 | 49.4556 | -0.13827 | 50.0055
103.3937 | 49.442 | -0.13826 | 50.0025
103.4003 | 49.4284 | -0.13825 | 49.997
103.407 | 49.4147 | -0.13824 | 50.0009
103.4137 | 49.402 | -0.13822 | 50.0011
103.4203 | 49.3889 | -0.13821 | 49.999
103.427 | 49.3754 | -0.13819 | 50.0095
103.4337 | 49.3621 | -0.13816 | 49.9932
103.4403 | 49.3487 | -0.13814 | 49.9943
103.447 | 49.3354 | -0.1381 | 50.0091
103.4537 | 49.3219 | -0.13807 | 49.9942
103.4603 | 49.3093 | -0.13803 | 49.9859
103.467 | 49.2955 | -0.13799 | 50.0107
103.4737 | 49.2825 | -0.13795 | 50.0049
103.4803 | 49.269 | -0.1379 | 49.9961
103.487 | 49.2555 | -0.13785 | 50.0019
103.4937 | 49.2417 | -0.13779 | 50.0033
103.5003 | 49.228 | -0.13774 | 49.997
103.5062 | 49.2168 | -0.13769 | 49.9941
103.512 | 49.2051 | -0.13764 | 50.0145
103.5187 | 49.1913 | -0.13757 | 49.9903
103.5253 | 49.1779 | -0.13751 | 49.9973
103.532 | 49.1649 | -0.13744 | 50.0146
103.5387 | 49.1518 | -0.13737 | 49.9988
103.5453 | 49.1396 | -0.13729 | 49.9851
103.552 | 49.1259 | -0.13722 | 50.0033
103.5587 | 49.1121 | -0.13714 | 50.0023
103.5653 | 49.099 | -0.13706 | 50.0001
103.572 | 49.086 | -0.13698 | 49.9979
103.5787 | 49.0712 | -0.1369 | 49.9999
103.5853 | 49.058 | -0.13683 | 49.9915
103.592 | 49.0457 | -0.13675 | 50.0037
103.5987 | 49.0324 | -0.13667 | 50.0129
103.6053 | 49.018 | -0.1366 | 49.9871
103.612 | 49.0048 | -0.13653 | 49.9961
103.6187 | 48.9913 | -0.13646 | 50.0082
103.6253 | 48.9783 | -0.13639 | 50.01
103.632 | 48.9648 | -0.13632 | 49.9911
103.6387 | 48.9519 | -0.13626 | 49.991
103.6453 | 48.9382 | -0.13619 | 50.0079
103.652 | 48.9256 | -0.13613 | 50.0005
103.6587 | 48.9116 | -0.13607 | 50.0053
103.6653 | 48.8987 | -0.13601 | 49.995
103.672 | 48.8851 | -0.13594 | 49.9997
103.6787 | 48.8714 | -0.13586 | 50.0084
103.6853 | 48.8583 | -0.13576 | 49.9921
103.692 | 48.8454 | -0.13564 | 49.9995
103.6987 | 48.8323 | -0.13551 | 50
103.7053 | 48.8188 | -0.13537 | 49.9989
103.712 | 48.8047 | -0.13523 | 50.001
103.7187 | 48.792 | -0.13509 | 49.9874
103.7253 | 48.7782 | -0.13496 | 50.0077
103.732 | 48.765 | -0.13483 | 50.0047
103.7387 | 48.7514 | -0.1347 | 50.0066
103.7453 | 48.7384 | -0.13457 | 49.993
103.752 | 48.7253 | -0.13445 | 50.0027
103.7587 | 48.7118 | -0.13434 | 49.9907
103.7645 | 48.6995 | -0.13424 | 49.9972
103.7703 | 48.6881 | -0.13415 | 50.0088
103.777 | 48.6748 | -0.13405 | 50.0005
103.7837 | 48.6613 | -0.13396 | 50.0043
103.7903 | 48.6481 | -0.13388 | 50.0013
103.797 | 48.635 | -0.13382 | 49.9958
103.8037 | 48.6217 | -0.13376 | 50.0019
103.8103 | 48.6082 | -0.13371 | 49.9969
103.817 | 48.5954 | -0.13367 | 49.9998
103.8237 | 48.5813 | -0.13364 | 50
103.8303 | 48.5677 | -0.13362 | 50.0043
103.837 | 48.5542 | -0.1336 | 50.013
103.8437 | 48.5415 | -0.13358 | 49.9881
103.8503 | 48.5281 | -0.13358 | 50.0035
103.857 | 48.5144 | -0.13357 | 49.9918
103.8637 | 48.5014 | -0.13357 | 50.0005
103.8703 | 48.4876 | -0.13358 | 49.999
103.877 | 48.4746 | -0.13359 | 49.9999
103.8837 | 48.4611 | -0.13361 | 50
103.8903 | 48.4485 | -0.13362 | 50
103.897 | 48.4347 | -0.13365 | 49.9937
103.9037 | 48.4216 | -0.13367 | 50.0091
103.9103 | 48.4081 | -0.1337 | 50.0059
103.917 | 48.3946 | -0.13374 | 49.9961
103.9237 | 48.3804 | -0.13377 | 49.9955
103.9303 | 48.3679 | -0.13381 | 49.9976
103.937 | 48.3543 | -0.13386 | 50.002
103.9437 | 48.3406 | -0.1339 | 50.0096
103.9503 | 48.3279 | -0.13395 | 50.0059
103.957 | 48.3141 | -0.134 | 49.994
103.9637 | 48.3002 | -0.13405 | 49.9912
103.9703 | 48.2869 | -0.1341 | 50.0026
103.977 | 48.2741 | -0.13416 | 49.9917
103.9837 | 48.2611 | -0.13421 | 49.9921
103.9903 | 48.2474 | -0.13427 | 50.0122
103.997 | 48.2344 | -0.13433 | 50.0008
104.0037 | 48.2212 | -0.13439 | 50.0011
104.0103 | 48.2079 | -0.13445 | 49.999
104.017 | 48.1947 | -0.13452 | 50.0042
104.0228 | 48.1825 | -0.13457 | 49.9922
104.0287 | 48.1711 | -0.13463 | 50.0099
104.0353 | 48.1571 | -0.13469 | 49.9922
104.042 | 48.144 | -0.13476 | 49.9974
104.0487 | 48.131 | -0.13483 | 50.003
104.0553 | 48.1172 | -0.13489 | 50.0012
104.062 | 48.1033 | -0.13496 | 49.998
104.0687 | 48.0902 | -0.13503 | 49.9999
104.0753 | 48.0771 | -0.13509 | 50.0085
104.082 | 48.0637 | -0.13516 | 49.9921
104.0887 | 48.0514 | -0.13522 | 49.9995
104.0953 | 48.0377 | -0.13529 | 49.9978
104.102 | 48.0244 | -0.13535 | 50.003
104.1087 | 48.0114 | -0.13542 | 50.0002
104.1153 | 47.9972 | -0.13548 | 50.0032
104.122 | 47.9843 | -0.13554 | 49.996
104.1287 | 47.9706 | -0.1356 | 49.9997
104.1353 | 47.9576 | -0.13567 | 49.9958
104.142 | 47.9445 | -0.13573 | 50.0029
104.1487 | 47.931 | -0.1358 | 50.0012
104.1553 | 47.9171 | -0.13586 | 50.0001
104.162 | 47.9036 | -0.13593 | 50
104.1687 | 47.8907 | -0.13599 | 49.9915
104.1753 | 47.8772 | -0.13606 | 50.01
104.182 | 47.8644 | -0.13612 | 50.0048
104.1887 | 47.8507 | -0.13618 | 49.9918
104.1953 | 47.8374 | -0.13624 | 50.0016
104.202 | 47.8241 | -0.1363 | 50.0001
104.2087 | 47.8109 | -0.13635 | 50.0053
104.2153 | 47.7978 | -0.13639 | 50.0067
104.222 | 47.785 | -0.13643 | 49.9888
104.2287 | 47.7709 | -0.13646 | 50.0014
104.2353 | 47.7576 | -0.13649 | 49.9959
104.242 | 47.7436 | -0.13652 | 50.0103
104.2487 | 47.7305 | -0.13654 | 49.989
104.2554 | 47.7168 | -0.13656 | 50.0014
104.262 | 47.7039 | -0.13658 | 50.0054
104.2687 | 47.6904 | -0.1366 | 49.9961
104.2753 | 47.6775 | -0.13662 | 49.9955
104.2812 | 47.6657 | -0.13663 | 50.0049
104.287 | 47.6537 | -0.13664 | 50.0026
104.2937 | 47.6408 | -0.13666 | 49.998
104.3003 | 47.6274 | -0.13667 | 49.9999
104.307 | 47.6143 | -0.13668 | 50
104.3137 | 47.6013 | -0.1367 | 50.0053
104.3203 | 47.5872 | -0.13671 | 49.995
104.327 | 47.5735 | -0.13673 | 49.9997
104.3337 | 47.5603 | -0.13675 | 50.0021
104.3403 | 47.5469 | -0.13676 | 50.0065
104.347 | 47.5335 | -0.13679 | 50.0004
104.3537 | 47.52 | -0.13681 | 49.9969
104.3603 | 47.5066 | -0.13683 | 50.0072
104.367 | 47.4934 | -0.13686 | 49.9878
104.3737 | 47.4803 | -0.13688 | 50.0013
104.3804 | 47.4672 | -0.13691 | 49.9948
104.387 | 47.4534 | -0.13694 | 50.005
104.3937 | 47.4397 | -0.13697 | 50.0088
104.4003 | 47.4263 | -0.137 | 49.99
104.407 | 47.4131 | -0.13703 | 49.9994
104.4137 | 47.4001 | -0.13707 | 50.0063
104.4203 | 47.3866 | -0.1371 | 49.9856
104.427 | 47.3734 | -0.13714 | 50.0086
104.4337 | 47.3604 | -0.13717 | 49.9995
104.4403 | 47.3462 | -0.13721 | 49.9947
104.447 | 47.3333 | -0.13725 | 50.0049
104.4537 | 47.3199 | -0.13728 | 49.9876
104.4603 | 47.3062 | -0.13732 | 50.0119
104.467 | 47.2929 | -0.13736 | 49.987
104.4737 | 47.2805 | -0.1374 | 50.0108
104.4803 | 47.2666 | -0.13744 | 50.0028
104.487 | 47.2529 | -0.13748 | 50.0002
104.4937 | 47.2399 | -0.13752 | 50.0011
104.5003 | 47.2266 | -0.13756 | 49.999
104.507 | 47.2132 | -0.1376 | 49.9999
104.5137 | 47.1996 | -0.13763 | 50.0042
104.5203 | 47.1869 | -0.13766 | 49.996
104.527 | 47.1732 | -0.13765 | 50.0124
104.5337 | 47.1598 | -0.13762 | 49.9881
104.5395 | 47.1488 | -0.13757 | 49.9991
104.5453 | 47.1373 | -0.13752 | 49.9914
104.552 | 47.123 | -0.13746 | 50.0079
104.5587 | 47.1099 | -0.1374 | 49.9952
104.5653 | 47.0965 | -0.13733 | 49.9955
104.572 | 47.0833 | -0.13726 | 50.0177
104.5787 | 47.0697 | -0.1372 | 49.9916
104.5853 | 47.0568 | -0.13713 | 50.0026
104.592 | 47.0426 | -0.13707 | 49.997
104.5987 | 47.0301 | -0.13701 | 50.0051
104.6053 | 47.0168 | -0.13695 | 49.994
104.612 | 47.0037 | -0.13689 | 50.0017
104.6187 | 46.9903 | -0.13684 | 50.0086
104.6253 | 46.9767 | -0.13679 | 49.9921
104.632 | 46.9635 | -0.13674 | 49.9963
104.6387 | 46.9507 | -0.1367 | 50.004
104.6453 | 46.937 | -0.13665 | 50.0013
104.652 | 46.9237 | -0.13662 | 49.998
104.6587 | 46.9101 | -0.13658 | 50.0009
104.6653 | 46.896 | -0.13655 | 49.999
104.672 | 46.8825 | -0.13652 | 49.9999
104.6787 | 46.8694 | -0.1365 | 50.0085
104.6853 | 46.8563 | -0.13648 | 49.9921
104.692 | 46.8428 | -0.13646 | 49.9953
104.6987 | 46.8298 | -0.13644 | 50.0039
104.7053 | 46.8168 | -0.13642 | 50.0002
104.712 | 46.8027 | -0.13641 | 50.0042
104.7187 | 46.7897 | -0.1364 | 49.9971
104.7253 | 46.7765 | -0.13639 | 49.9988
104.732 | 46.7635 | -0.13639 | 50.001
104.7387 | 46.7498 | -0.13638 | 49.999
104.7453 | 46.7368 | -0.13638 | 50.001
104.752 | 46.7233 | -0.13638 | 50.0159
104.7587 | 46.7098 | -0.13638 | 49.9841
104.7653 | 46.6963 | -0.13638 | 49.999
104.772 | 46.6831 | -0.13638 | 50.0084
104.7787 | 46.6691 | -0.13638 | 49.9942
104.7853 | 46.6562 | -0.13638 | 50.0039
104.792 | 46.6431 | -0.13638 | 49.9939
104.7978 | 46.6309 | -0.13637 | 49.9911
104.8037 | 46.6192 | -0.13636 | 50.0101
104.8103 | 46.6064 | -0.13634 | 49.9922
104.817 | 46.5935 | -0.13632 | 50.0037
104.8237 | 46.5802 | -0.1363 | 50.0087
104.8303 | 46.5668 | -0.13627 | 49.9836
104.837 | 46.5534 | -0.13625 | 50.0074
104.8437 | 46.5407 | -0.13622 | 49.992
104.8503 | 46.5268 | -0.13618 | 50.0164
104.857 | 46.5132 | -0.13615 | 49.9926
104.8637 | 46.4999 | -0.13611 | 50.0165
104.8703 | 46.487 | -0.13607 | 49.9905
104.877 | 46.4737 | -0.13604 | 49.9973
104.8837 | 46.4608 | -0.13557 | 50.0041
104.8903 | 46.4479 | -0.12852 | 49.9918
104.897 | 46.4347 | -0.11775 | 49.9995
104.9037 | 46.421 | -0.11026 | 50.001
104.9104 | 46.4081 | -0.10693 | 49.999
104.917 | 46.3951 | -0.10533 | 49.9999
104.9237 | 46.3816 | -0.1046 | 50
104.9303 | 46.369 | -0.10405 | 50.0042
104.937 | 46.3547 | -0.10369 | 49.995
104.9437 | 46.341 | -0.10351 | 50.0007
104.9503 | 46.3276 | -0.1034 | 49.9948
104.957 | 46.3138 | -0.10332 | 50.005
104.9637 | 46.3003 | -0.10329 | 50.0003
104.9703 | 46.2875 | -0.1033 | 50
104.977 | 46.2736 | -0.10335 | 50
104.9837 | 46.2609 | -0.10344 | 49.9926
104.9903 | 46.2469 | -0.10356 | 50.0059
104.997 | 46.2334 | -0.10374 | 50.0014
105.0037 | 46.2204 | -0.10395 | 50.0022
105.0103 | 46.2068 | -0.10421 | 50.0022
105.017 | 46.1931 | -0.10451 | 49.997
105.0237 | 46.18 | -0.10486 | 50.0009
105.0303 | 46.1662 | -0.10526 | 50.0064
105.037 | 46.1528 | -0.10568 | 49.9919
105.0437 | 46.139 | -0.10613 | 50.008
105.0503 | 46.1265 | -0.10659 | 49.9952
105.0562 | 46.114 | -0.10702 | 49.9957
105.062 | 46.1031 | -0.10746 | 49.9996
105.0687 | 46.0889 | -0.10798 | 50.0021
105.0753 | 46.0761 | -0.1085 | 49.998
105.082 | 46.0631 | -0.10902 | 49.9914
105.0887 | 46.0491 | -0.10955 | 50.0079
105.0953 | 46.0362 | -0.11008 | 50.0005
105.102 | 46.0228 | -0.11059 | 50.0043
105.1087 | 46.0097 | -0.1111 | 49.9971
105.1153 | 45.9964 | -0.11159 | 49.9977
105.122 | 45.983 | -0.11208 | 50.0104
105.1287 | 45.97 | -0.11256 | 49.9932
105.1353 | 45.9563 | -0.11303 | 50.007
105.142 | 45.943 | -0.11349 | 49.993
105.1487 | 45.93 | -0.11393 | 50.0017
105.1553 | 45.9157 | -0.11437 | 50.0065
105.162 | 45.9022 | -0.1148 | 49.9898
105.1687 | 45.8887 | -0.11521 | 49.9994
105.1753 | 45.8757 | -0.11562 | 50
105.182 | 45.8623 | -0.11602 | 50
105.1887 | 45.8495 | -0.11641 | 50
105.1953 | 45.8364 | -0.11679 | 49.9989
105.202 | 45.8226 | -0.11717 | 50.002
105.2087 | 45.8091 | -0.11753 | 49.9906
105.2153 | 45.796 | -0.11789 | 50.0132
105.222 | 45.7829 | -0.11824 | 49.9998
105.2287 | 45.7695 | -0.11859 | 49.9905
105.2354 | 45.7558 | -0.11892 | 50.0047
105.242 | 45.7428 | -0.11925 | 50.0003
105.2487 | 45.7296 | -0.11957 | 50.0085
105.2554 | 45.7156 | -0.11988 | 50.0005
105.262 | 45.7025 | -0.12018 | 49.9958
105.2687 | 45.6889 | -0.12048 | 49.9955
105.2753 | 45.6751 | -0.12076 | 49.9955
105.282 | 45.6621 | -0.12104 | 50.0124
105.2887 | 45.6491 | -0.12132 | 49.9934
105.2953 | 45.6355 | -0.12158 | 50.0027
105.302 | 45.6225 | -0.12184 | 50.0044
105.3087 | 45.61 | -0.12208 | 49.9939
105.3145 | 45.598 | -0.12229 | 49.9969
105.3203 | 45.5857 | -0.12249 | 50.0018
105.327 | 45.5725 | -0.12272 | 50.0022
105.3337 | 45.5603 | -0.12293 | 49.9959
105.3403 | 45.5461 | -0.12314 | 49.9997
105.347 | 45.533 | -0.12334 | 50.0021
105.3537 | 45.5193 | -0.12353 | 49.998
105.3604 | 45.5057 | -0.12372 | 49.9999
105.367 | 45.4925 | -0.1239 | 50
105.3737 | 45.4791 | -0.12407 | 50
105.3804 | 45.4655 | -0.12425 | 50
105.387 | 45.4526 | -0.12442 | 50.0095
105.3937 | 45.4388 | -0.12458 | 49.99
105.4003 | 45.4255 | -0.12475 | 50.0004
105.407 | 45.4121 | -0.12492 | 50
105.4137 | 45.3986 | -0.12508 | 50.0042
105.4203 | 45.3855 | -0.12525 | 49.9992
105.427 | 45.3723 | -0.12541 | 50.0073
105.4337 | 45.3589 | -0.12557 | 49.9962
105.4403 | 45.3455 | -0.12573 | 49.9934
105.447 | 45.3317 | -0.12589 | 49.9996
105.4537 | 45.3184 | -0.12605 | 49.9989
105.4604 | 45.3048 | -0.12621 | 49.9999
105.467 | 45.2923 | -0.12637 | 50.0053
105.4737 | 45.2789 | -0.12653 | 50.0003
105.4803 | 45.2654 | -0.12669 | 50.0064
105.487 | 45.2518 | -0.12685 | 49.9877
105.4937 | 45.2379 | -0.12701 | 50.0013
105.5004 | 45.2253 | -0.12718 | 49.9959
105.507 | 45.2118 | -0.12735 | 49.9997
105.5137 | 45.1987 | -0.12751 | 50.0063
105.5203 | 45.1852 | -0.12768 | 49.9898
105.527 | 45.1716 | -0.12785 | 50.0121
105.5337 | 45.1588 | -0.12801 | 50.0092
105.5403 | 45.1449 | -0.12818 | 49.9879
105.547 | 45.1317 | -0.12835 | 49.9993
105.5537 | 45.1184 | -0.12852 | 50.0179
105.5604 | 45.1048 | -0.12869 | 49.9842
105.567 | 45.0916 | -0.12886 | 50.0001
105.5728 | 45.08 | -0.12901 | 50.0002
105.5787 | 45.0682 | -0.12916 | 49.9946
105.5854 | 45.055 | -0.12932 | 50.0071
105.592 | 45.0416 | -0.12949 | 49.9952
105.5987 | 45.0286 | -0.12966 | 50.0007
105.6053 | 45.0148 | -0.12983 | 50.0053
105.612 | 45.0018 | -0.13 | 49.9972
105.6187 | 44.9885 | -0.13017 | 49.9966
105.6254 | 44.9749 | -0.13033 | 49.9998
105.632 | 44.9613 | -0.1305 | 49.9905
105.6387 | 44.9483 | -0.13067 | 50.0089
105.6453 | 44.9351 | -0.13083 | 50.0027
105.652 | 44.9216 | -0.131 | 50.0033
105.6587 | 44.9081 | -0.13116 | 49.996
105.6653 | 44.8949 | -0.13132 | 49.9997
105.672 | 44.8811 | -0.13148 | 49.9958
105.6787 | 44.8687 | -0.13164 | 50.005
105.6854 | 44.8551 | -0.1318 | 50.012
105.692 | 44.8415 | -0.13195 | 49.9891
105.6987 | 44.8278 | -0.13211 | 49.9983
105.7053 | 44.8148 | -0.13226 | 50.0009
105.712 | 44.8016 | -0.13241 | 49.9906
105.7187 | 44.788 | -0.13256 | 50.0079
105.7254 | 44.775 | -0.13271 | 50.0005
105.732 | 44.7612 | -0.13285 | 49.9895
105.7387 | 44.7484 | -0.133 | 50.0099
105.7453 | 44.7348 | -0.13314 | 49.9974
105.752 | 44.7217 | -0.13329 | 50.003
105.7587 | 44.7085 | -0.13343 | 50.0023
105.7653 | 44.6951 | -0.13357 | 49.998
105.772 | 44.6822 | -0.13371 | 50.0041
105.7787 | 44.6689 | -0.13384 | 50.0087
105.7854 | 44.6549 | -0.13398 | 49.991
105.792 | 44.6421 | -0.13411 | 49.9963
105.7987 | 44.6278 | -0.13424 | 50.0008
105.8053 | 44.6152 | -0.13437 | 50.0075
105.812 | 44.6015 | -0.1345 | 49.992
105.8187 | 44.5878 | -0.13463 | 50.0037
105.8253 | 44.5752 | -0.13476 | 49.9981
105.8312 | 44.5632 | -0.13487 | 49.9916
105.837 | 44.5524 | -0.13498 | 50.009
105.8437 | 44.5382 | -0.13511 | 50.0006
105.8504 | 44.5243 | -0.13523 | 50.0011
105.857 | 44.5118 | -0.13535 | 49.9937
105.8637 | 44.4983 | -0.13548 | 49.9985
105.8703 | 44.4849 | -0.1356 | 49.9967
105.877 | 44.4713 | -0.13572 | 50.004
105.8837 | 44.4584 | -0.13584 | 49.996
105.8903 | 44.4448 | -0.13595 | 50.0019
105.897 | 44.4313 | -0.13607 | 50.0022
105.9037 | 44.4178 | -0.13618 | 50.0012
105.9104 | 44.4046 | -0.13629 | 50.0075
105.917 | 44.392 | -0.1364 | 50.0005
105.9237 | 44.3785 | -0.13651 | 49.9916
105.9303 | 44.3644 | -0.13662 | 50.0079
105.937 | 44.3516 | -0.13672 | 49.992
105.9437 | 44.3383 | -0.13683 | 50.0006
105.9503 | 44.3245 | -0.13693 | 50.0032
105.957 | 44.3119 | -0.13703 | 49.9917
105.9637 | 44.2983 | -0.13713 | 50.0079
105.9703 | 44.2849 | -0.13723 | 49.9931
105.977 | 44.2716 | -0.13733 | 50.0038
105.9837 | 44.2581 | -0.13743 | 49.9971
105.9903 | 44.2446 | -0.13752 | 50.0019
105.997 | 44.2314 | -0.13762 | 50.0001
106.0037 | 44.2187 | -0.13771 | 50
106.0103 | 44.2052 | -0.1378 | 50
106.017 | 44.192 | -0.13789 | 49.9905
106.0237 | 44.1782 | -0.13798 | 50.0068
106.0303 | 44.1648 | -0.13807 | 50.0025
106.037 | 44.1508 | -0.13816 | 50.0002
106.0437 | 44.1378 | -0.13824 | 50
106.0503 | 44.1245 | -0.13833 | 50.0116
106.057 | 44.1111 | -0.13841 | 49.9976
106.0637 | 44.0974 | -0.1385 | 49.9956
106.0703 | 44.0847 | -0.13858 | 49.9913
106.077 | 44.0713 | -0.13866 | 50.0058
106.0837 | 44.0581 | -0.13874 | 50.0067
106.0895 | 44.0459 | -0.1388 | 49.9956
106.0953 | 44.0347 | -0.13887 | 50.0035
106.102 | 44.0211 | -0.13894 | 50.0013
106.1087 | 44.008 | -0.13901 | 49.9864
106.1153 | 43.9949 | -0.13909 | 50.0034
106.122 | 43.9811 | -0.13916 | 49.9992
106.1287 | 43.9678 | -0.13923 | 50.0021
106.1353 | 43.9538 | -0.1393 | 50.0033
106.142 | 43.9412 | -0.13937 | 49.9854
106.1487 | 43.9274 | -0.13943 | 50.0012
106.1553 | 43.9141 | -0.1395 | 50.017
106.162 | 43.9004 | -0.13956 | 49.9926
106.1687 | 43.8872 | -0.13962 | 50.0016
106.1753 | 43.8746 | -0.13968 | 50.0054
106.182 | 43.8612 | -0.13974 | 50.0014
106.1887 | 43.8472 | -0.1398 | 49.9927
106.1953 | 43.8349 | -0.13986 | 50.0006
106.202 | 43.8213 | -0.13991 | 49.9979
106.2087 | 43.8075 | -0.13997 | 50.0041
106.2153 | 43.7938 | -0.14002 | 50.0151
106.222 | 43.781 | -0.14007 | 49.9914
106.2287 | 43.7668 | -0.14012 | 50.0016
106.2354 | 43.7531 | -0.14017 | 49.9927
106.242 | 43.7405 | -0.14022 | 49.9953
106.2487 | 43.7275 | -0.14027 | 49.9997
106.2554 | 43.7136 | -0.14032 | 49.9958
106.262 | 43.7006 | -0.14037 | 49.9987
106.2687 | 43.6871 | -0.14042 | 50.0052
106.2753 | 43.674 | -0.14046 | 50.0003
106.282 | 43.6611 | -0.14051 | 50
106.2887 | 43.6479 | -0.14055 | 50.0042
106.2953 | 43.634 | -0.1406 | 49.9833
106.302 | 43.621 | -0.14064 | 50.0117
106.3087 | 43.607 | -0.14068 | 50.005
106.3153 | 43.5952 | -0.14072 | 49.995
106.322 | 43.5812 | -0.14077 | 49.9986
106.3287 | 43.5675 | -0.14081 | 50.002
106.3354 | 43.5541 | -0.14084 | 50.0044
106.342 | 43.5406 | -0.14088 | 49.996
106.3478 | 43.5291 | -0.14092 | 50.0053
106.3537 | 43.5173 | -0.14095 | 50.0002
106.3604 | 43.5044 | -0.14099 | 49.9968
106.367 | 43.4901 | -0.14103 | 49.9987
106.3737 | 43.4771 | -0.14107 | 50.002
106.3804 | 43.4642 | -0.1411 | 49.9938
106.387 | 43.4499 | -0.14114 | 50.0017
106.3937 | 43.437 | -0.14117 | 49.9959
106.4003 | 43.4244 | -0.14121 | 50.0061
106.407 | 43.4105 | -0.14124 | 49.9962
106.4137 | 43.3974 | -0.14128 | 50.004
106.4203 | 43.3841 | -0.14131 | 50.0013
106.427 | 43.3712 | -0.14134 | 49.999
106.4337 | 43.3575 | -0.14137 | 50.0042
106.4403 | 43.3439 | -0.1414 | 49.9981
106.447 | 43.3306 | -0.14144 | 49.9978
106.4537 | 43.3168 | -0.14147 | 49.9999
106.4604 | 43.3037 | -0.1415 | 50
106.467 | 43.291 | -0.14153 | 50
106.4737 | 43.2769 | -0.14156 | 50.0011
106.4803 | 43.263 | -0.14159 | 50.0011
106.487 | 43.2498 | -0.14162 | 50.0022
106.4937 | 43.2364 | -0.14165 | 49.9959
106.5004 | 43.224 | -0.14168 | 50.0124
106.507 | 43.2096 | -0.14171 | 49.9881
106.5137 | 43.197 | -0.14174 | 49.9993
106.5203 | 43.1838 | -0.14177 | 50
106.527 | 43.1706 | -0.14179 | 50
106.5337 | 43.1573 | -0.14182 | 50.0011
106.5403 | 43.1442 | -0.14184 | 49.9905
106.547 | 43.1303 | -0.14187 | 50.0079
106.5537 | 43.117 | -0.1419 | 50.0005
106.5604 | 43.1035 | -0.14192 | 50
106.567 | 43.0903 | -0.14195 | 49.9915
106.5737 | 43.0766 | -0.14197 | 50.009
106.5803 | 43.063 | -0.142 | 49.9995
106.587 | 43.0502 | -0.14203 | 50.0042
106.5937 | 43.0367 | -0.14205 | 50.0055
106.6004 | 43.0237 | -0.14208 | 49.9919
106.6062 | 43.0117 | -0.1421 | 49.9952
106.612 | 43 | -0.14213 | 50.0028
106.6187 | 42.987 | -0.14215 | 50.0023
106.6254 | 42.9737 | -0.14218 | 49.997
106.632 | 42.9601 | -0.1422 | 49.9998
106.6387 | 42.9475 | -0.14223 | 49.9915
106.6453 | 42.9334 | -0.14225 | 50.0079
106.652 | 42.9203 | -0.14228 | 50.0111
106.6587 | 42.9069 | -0.1423 | 49.9901
106.6653 | 42.8935 | -0.14232 | 50.0004
106.672 | 42.8801 | -0.14235 | 49.999
106.6787 | 42.8665 | -0.14237 | 50.0063
106.6854 | 42.8526 | -0.1424 | 49.9951
106.692 | 42.8392 | -0.14242 | 49.9902
106.6987 | 42.8254 | -0.14245 | 50.0057
106.7053 | 42.8129 | -0.14247 | 50.0025
106.712 | 42.7996 | -0.14249 | 49.9959
106.7187 | 42.7861 | -0.14252 | 50.0082
106.7254 | 42.7728 | -0.14254 | 50.0005
106.732 | 42.7595 | -0.14256 | 49.9947
106.7387 | 42.7462 | -0.14258 | 50.0007
106.7453 | 42.7325 | -0.1426 | 50.0085
106.752 | 42.72 | -0.14262 | 49.9931
106.7587 | 42.7059 | -0.14264 | 49.9985
106.7653 | 42.6929 | -0.14266 | 49.9999
106.772 | 42.6795 | -0.14268 | 50.0063
106.7787 | 42.6668 | -0.1427 | 49.9962
106.7854 | 42.6537 | -0.14272 | 49.9934
106.792 | 42.6399 | -0.14274 | 50.0038
106.7987 | 42.6267 | -0.14276 | 50.0172
106.8053 | 42.6132 | -0.14278 | 49.9789
106.812 | 42.6002 | -0.1428 | 49.9955
106.8187 | 42.5866 | -0.14282 | 49.9987
106.8253 | 42.5732 | -0.14285 | 50.0073
106.832 | 42.5596 | -0.14287 | 49.9983
106.8387 | 42.5462 | -0.14289 | 50.0041
106.8453 | 42.5331 | -0.14292 | 50.0003
106.852 | 42.5198 | -0.14294 | 50
106.8587 | 42.5063 | -0.14297 | 50.0011
106.8645 | 42.4947 | -0.14299 | 49.9988
106.8703 | 42.4828 | -0.14301 | 50.0041
106.877 | 42.4698 | -0.14303 | 50.0034
106.8837 | 42.4557 | -0.14306 | 49.9939
106.8903 | 42.4425 | -0.14308 | 49.9996
106.897 | 42.4292 | -0.1431 | 50.0074
106.9037 | 42.4156 | -0.14312 | 49.992
106.9104 | 42.4031 | -0.14315 | 49.9995
106.917 | 42.3893 | -0.14317 | 49.9979
106.9237 | 42.3764 | -0.14319 | 50.0062
106.9303 | 42.3636 | -0.14321 | 50.0004
106.937 | 42.3495 | -0.14323 | 49.9958
106.9437 | 42.3366 | -0.14325 | 49.9902
106.9503 | 42.3227 | -0.14327 | 50.0195
106.957 | 42.3097 | -0.14329 | 49.998
106.9637 | 42.2961 | -0.1433 | 49.9925
106.9703 | 42.2831 | -0.14332 | 49.9985
106.977 | 42.2691 | -0.14334 | 50.001
106.9837 | 42.2562 | -0.14336 | 50.0011
106.9903 | 42.2423 | -0.14338 | 49.999
106.997 | 42.2295 | -0.14339 | 50.0042
107.0037 | 42.216 | -0.14341 | 50.0066
107.0103 | 42.2032 | -0.14343 | 50.0004
107.017 | 42.1895 | -0.14345 | 49.9894
107.0237 | 42.176 | -0.14347 | 50.0036
107.0303 | 42.1631 | -0.14348 | 49.9876
107.037 | 42.1497 | -0.1435 | 50.0077
107.0437 | 42.1362 | -0.14352 | 49.9984
107.0503 | 42.1224 | -0.14353 | 49.9999
107.057 | 42.1092 | -0.14355 | 50.0021
107.0637 | 42.0961 | -0.14357 | 49.9917
107.0703 | 42.0829 | -0.14359 | 50.009
107.077 | 42.0694 | -0.14361 | 49.9963
107.0837 | 42.0566 | -0.14362 | 50.0029
107.0903 | 42.0433 | -0.14364 | 50.0002
107.097 | 42.029 | -0.14366 | 49.9958
107.1037 | 42.0162 | -0.14369 | 50.0082
107.1104 | 42.0024 | -0.14371 | 49.9878
107.117 | 41.9897 | -0.14373 | 50.0077
107.1228 | 41.9767 | -0.14376 | 49.9893
107.1287 | 41.9655 | -0.14378 | 50.008
107.1353 | 41.9523 | -0.1438 | 50.009
107.142 | 41.9392 | -0.14383 | 49.9932
107.1487 | 41.9261 | -0.14386 | 50.0027
107.1553 | 41.9132 | -0.14388 | 49.998
107.162 | 41.8995 | -0.14391 | 49.9968
107.1687 | 41.8865 | -0.14394 | 50.0061
107.1753 | 41.8728 | -0.14397 | 49.9951
107.182 | 41.8592 | -0.14399 | 49.9997
107.1887 | 41.8459 | -0.14402 | 50.0042
107.1953 | 41.8327 | -0.14405 | 49.9876
107.202 | 41.8197 | -0.14408 | 50.0035
107.2087 | 41.8062 | -0.14411 | 50.0044
107.2153 | 41.7922 | -0.14414 | 50.0087
107.222 | 41.7787 | -0.14417 | 49.9921
107.2287 | 41.7658 | -0.1442 | 50.0006
107.2354 | 41.7534 | -0.14423 | 49.999
107.242 | 41.7396 | -0.14426 | 50.0042
107.2487 | 41.7261 | -0.14429 | 50.0045
107.2554 | 41.7126 | -0.14432 | 49.9992
107.262 | 41.6995 | -0.14435 | 49.9925
107.2687 | 41.686 | -0.14438 | 50.0038
107.2753 | 41.6724 | -0.14441 | 49.996
107.282 | 41.6594 | -0.14444 | 50.004
107.2887 | 41.6457 | -0.14446 | 49.996
107.2953 | 41.6318 | -0.14449 | 49.9997
107.302 | 41.619 | -0.14451 | 49.9915
107.3087 | 41.6057 | -0.14453 | 50.0079
107.3153 | 41.5919 | -0.14456 | 50.0005
107.322 | 41.5796 | -0.14458 | 49.999
107.3287 | 41.5657 | -0.1446 | 50.0031
107.3354 | 41.5524 | -0.14462 | 49.997
107.342 | 41.5397 | -0.14464 | 49.9998
107.3487 | 41.5256 | -0.14466 | 50.0011
107.3553 | 41.5127 | -0.14467 | 50.0022
107.362 | 41.4998 | -0.14469 | 49.9896
107.3687 | 41.4858 | -0.14471 | 50.0057
107.3754 | 41.4722 | -0.14473 | 50.0025
107.3812 | 41.4606 | -0.14474 | 50.0002
107.387 | 41.4485 | -0.14476 | 50.0032
107.3937 | 41.4357 | -0.14477 | 49.9875
107.4003 | 41.4218 | -0.14479 | 50.0087
107.407 | 41.4088 | -0.14481 | 50.008
107.4137 | 41.3952 | -0.14482 | 50.0016
107.4203 | 41.3819 | -0.14484 | 49.9916
107.427 | 41.3692 | -0.14485 | 49.9995
107.4337 | 41.356 | -0.14487 | 50
107.4403 | 41.3429 | -0.14488 | 50.0063
107.447 | 41.3294 | -0.14489 | 50.0025
107.4537 | 41.3159 | -0.1449 | 49.9928
107.4604 | 41.3029 | -0.14491 | 49.9985
107.467 | 41.2893 | -0.14492 | 50.0041
107.4737 | 41.2759 | -0.14493 | 50.0045
107.4803 | 41.2627 | -0.14495 | 49.9918
107.487 | 41.2492 | -0.14496 | 50.008
107.4937 | 41.2355 | -0.14497 | 49.992
107.5004 | 41.2222 | -0.14499 | 50.0037
107.507 | 41.2088 | -0.145 | 49.9981
107.5137 | 41.1956 | -0.14502 | 50.0062
107.5203 | 41.1814 | -0.14503 | 49.9951
107.527 | 41.1686 | -0.14505 | 49.9986
107.5337 | 41.1548 | -0.14507 | 50.0063
107.5403 | 41.1417 | -0.14508 | 49.9919
107.547 | 41.1279 | -0.1451 | 49.9995
107.5537 | 41.1158 | -0.14511 | 50.0021
107.5604 | 41.1022 | -0.14513 | 49.998
107.567 | 41.0888 | -0.14514 | 49.9988
107.5737 | 41.0751 | -0.14516 | 50.0084
107.5803 | 41.0626 | -0.14517 | 49.9931
107.587 | 41.0485 | -0.14519 | 49.9996
107.5937 | 41.0353 | -0.1452 | 50.0021
107.6004 | 41.0222 | -0.14521 | 49.997
107.607 | 41.0089 | -0.14523 | 49.9956
107.6137 | 40.9961 | -0.14524 | 50.005
107.6203 | 40.9819 | -0.14525 | 50.0003
107.627 | 40.9689 | -0.14527 | 49.9979
107.6337 | 40.9549 | -0.14528 | 50.002
107.6395 | 40.9436 | -0.14529 | 50.003
107.6453 | 40.9311 | -0.14531 | 50.0001
107.652 | 40.918 | -0.14533 | 49.9979
107.6587 | 40.9052 | -0.14534 | 50.0041
107.6653 | 40.8914 | -0.14536 | 50.0003
107.672 | 40.8784 | -0.14538 | 49.9968
107.6787 | 40.8642 | -0.14539 | 50.0114
107.6854 | 40.851 | -0.14541 | 49.9901
107.692 | 40.8383 | -0.14543 | 50.0025
107.6987 | 40.825 | -0.14544 | 49.9949
107.7053 | 40.8114 | -0.14546 | 49.9912
107.712 | 40.7976 | -0.14548 | 50.0037
107.7187 | 40.7837 | -0.14549 | 49.996
107.7254 | 40.7708 | -0.14551 | 50.0082
107.732 | 40.758 | -0.14553 | 49.9963
107.7387 | 40.7452 | -0.14554 | 50.004
107.7453 | 40.7306 | -0.14556 | 50.0087
107.752 | 40.7176 | -0.14558 | 49.9921
107.7587 | 40.7045 | -0.14559 | 49.9995
107.7653 | 40.6912 | -0.14561 | 50
107.772 | 40.678 | -0.14563 | 49.9979
107.7787 | 40.665 | -0.14564 | 50.002
107.7854 | 40.6513 | -0.14566 | 50.0022
107.792 | 40.6377 | -0.14567 | 49.998
107.7987 | 40.6246 | -0.14569 | 50.0126
107.8053 | 40.6112 | -0.1457 | 49.9881
107.812 | 40.5972 | -0.14572 | 50.0003
107.8187 | 40.5843 | -0.14574 | 50.0074
107.8253 | 40.5709 | -0.14575 | 49.9931
107.832 | 40.558 | -0.14577 | 49.99
107.8387 | 40.5444 | -0.14579 | 50.0195
107.8453 | 40.5301 | -0.1458 | 49.9938
107.852 | 40.5177 | -0.14582 | 49.9986
107.8587 | 40.5042 | -0.14583 | 49.9957
107.8653 | 40.4904 | -0.14584 | 49.9976
107.872 | 40.4774 | -0.14585 | 50.0009
107.8787 | 40.4639 | -0.14587 | 50.0022
107.8853 | 40.4513 | -0.14588 | 49.9959
107.892 | 40.4374 | -0.14589 | 50.0082
107.8978 | 40.4256 | -0.1459 | 49.9954
107.9037 | 40.4142 | -0.14591 | 50.0038
107.9104 | 40.4005 | -0.14592 | 49.996
107.917 | 40.3875 | -0.14592 | 50.0103
107.9237 | 40.3737 | -0.14593 | 49.9911
107.9303 | 40.3609 | -0.14594 | 50.0005
107.937 | 40.3478 | -0.14595 | 49.9979
107.9437 | 40.3345 | -0.14596 | 50.0126
107.9503 | 40.321 | -0.14597 | 49.9881
107.957 | 40.3082 | -0.14597 | 49.9993
107.9637 | 40.2942 | -0.14598 | 50.0084
107.9703 | 40.2808 | -0.14599 | 49.9878
107.977 | 40.2674 | -0.146 | 49.995
107.9837 | 40.2546 | -0.146 | 50.0018
107.9903 | 40.2408 | -0.14601 | 50.0065
-2 | 2 | 0 | 0
107.9995 | 40.2224 | -0.14602 | 50.0001
108.0037 | 40.2139 | -0.14603 | 50
108.0103 | 40.1998 | -0.14604 | 49.9979
108.017 | 40.1876 | -0.14604 | 49.9935
108.0237 | 40.1753 | -0.14606 | 50.0059
108.0303 | 40.1648 | -0.14607 | 50.0067
108.037 | 40.1573 | -0.14607 | 49.9962
108.0437 | 40.1528 | -0.14601 | 50.0082
108.0503 | 40.155 | -0.14462 | 49.9942
108.057 | 40.1614 | -0.13528 | 49.9975
108.0637 | 40.1752 | -0.11614 | 49.9998
108.0703 | 40.193 | -0.090622 | 50
108.077 | 40.2177 | -0.069609 | 50
108.0837 | 40.2467 | -0.055759 | 50
108.0903 | 40.2818 | -0.048429 | 50
108.097 | 40.3192 | -0.04647 | 50.0011
108.1037 | 40.3598 | -0.048997 | 49.9948
108.1104 | 40.4033 | -0.052441 | 50.0018
108.117 | 40.4489 | -0.055585 | 50.0012
108.1237 | 40.4967 | -0.078571 | 50.0032
108.1304 | 40.5461 | -0.1257 | 49.9981
108.137 | 40.5979 | -0.175 | 49.9999
108.1437 | 40.6499 | -0.21415 | 50
108.1503 | 40.703 | -0.24868 | 50
108.157 | 40.7583 | -0.28162 | 50.0063
108.1637 | 40.8141 | -0.31393 | 49.994
108.1703 | 40.8717 | -0.34406 | 49.9996
108.177 | 40.9303 | -0.37383 | 50.0084
108.1837 | 40.9895 | -0.40289 | 49.9921
108.1903 | 41.0499 | -0.42964 | 49.9995
108.197 | 41.1105 | -0.4552 | 50
108.2037 | 41.1717 | -0.47972 | 50.0042
108.2104 | 41.2331 | -0.50284 | 49.9876
108.217 | 41.2963 | -0.52623 | 50.0087
108.2237 | 41.3585 | -0.54673 | 50.008
108.2303 | 41.4214 | -0.56581 | 49.992
108.237 | 41.4846 | -0.58351 | 49.9995
108.2437 | 41.5487 | -0.60036 | 49.9936
108.2504 | 41.6133 | -0.61594 | 49.9964
108.2562 | 41.669 | -0.62789 | 50.0087
108.262 | 41.7249 | -0.63958 | 49.9947
108.2687 | 41.7896 | -0.65128 | 50.0081
108.2753 | 41.8536 | -0.66208 | 49.9995
108.282 | 41.9188 | -0.67075 | 50.001
108.2887 | 41.983 | -0.67998 | 50.0001
108.2953 | 42.0482 | -0.68882 | 50
108.302 | 42.113 | -0.69598 | 50.0085
108.3087 | 42.178 | -0.70214 | 49.9921
108.3153 | 42.2433 | -0.70855 | 50.0016
108.322 | 42.3083 | -0.71334 | 49.998
108.3287 | 42.3734 | -0.71745 | 49.9999
108.3354 | 42.4394 | -0.72153 | 50
108.342 | 42.5051 | -0.72566 | 50.0053
108.3487 | 42.5707 | -0.72879 | 49.9961
108.3553 | 42.6366 | -0.73207 | 50.0029
108.362 | 42.7031 | -0.73487 | 49.9875
108.3687 | 42.7683 | -0.73734 | 50.0151
108.3754 | 42.8348 | -0.73935 | 49.9935
108.382 | 42.9007 | -0.74117 | 50.0038
108.3887 | 42.9661 | -0.7427 | 49.996
108.3953 | 43.032 | -0.74392 | 49.9997
108.402 | 43.0972 | -0.74499 | 50.0021
108.4087 | 43.1632 | -0.7459 | 49.998
108.4153 | 43.2301 | -0.74668 | 49.9999
108.422 | 43.2955 | -0.74731 | 50.0053
108.4287 | 43.361 | -0.74787 | 49.9929
108.4354 | 43.4268 | -0.74832 | 50.0027
108.442 | 43.4936 | -0.74874 | 50.0086
108.4487 | 43.5588 | -0.74918 | 49.9974
108.4553 | 43.625 | -0.74961 | 49.9935
108.462 | 43.6908 | -0.75003 | 49.9996
108.4687 | 43.7566 | -0.75046 | 49.9979
108.4754 | 43.8228 | -0.75087 | 50.002
108.482 | 43.8892 | -0.75127 | 50.0001
108.4887 | 43.9548 | -0.75167 | 50.0085
108.4953 | 44.0218 | -0.75207 | 49.9973
108.502 | 44.0875 | -0.75245 | 49.9935
108.5087 | 44.1541 | -0.75283 | 49.9964
108.5145 | 44.2116 | -0.75315 | 49.9937
108.5203 | 44.2689 | -0.75347 | 50.0084
108.527 | 44.3353 | -0.75383 | 50.0058
108.5337 | 44.4011 | -0.75418 | 49.993
108.5403 | 44.4676 | -0.75452 | 50.0017
108.547 | 44.5334 | -0.75486 | 50.0001
108.5537 | 44.5997 | -0.75519 | 50.0085
108.5604 | 44.6665 | -0.75552 | 50.0016
108.567 | 44.7325 | -0.75584 | 49.998
108.5737 | 44.7988 | -0.75616 | 49.9956
108.5803 | 44.865 | -0.75647 | 49.9997
108.587 | 44.9311 | -0.75677 | 49.9968
108.5937 | 44.9977 | -0.75707 | 49.9977
108.6004 | 45.0634 | -0.75736 | 50.002
108.607 | 45.13 | -0.75765 | 50.0001
108.6137 | 45.196 | -0.75793 | 50
108.6203 | 45.2617 | -0.75821 | 50
108.627 | 45.3287 | -0.75847 | 50.0085
108.6337 | 45.3946 | -0.75874 | 49.9921
108.6403 | 45.4604 | -0.75899 | 49.9858
108.647 | 45.5271 | -0.75924 | 50.0129
108.6537 | 45.5939 | -0.75949 | 50.005
108.6604 | 45.6592 | -0.75973 | 49.9961
108.667 | 45.7256 | -0.75996 | 50.004
108.6737 | 45.7924 | -0.76019 | 49.9971
108.6803 | 45.8589 | -0.76041 | 50.003
108.687 | 45.9242 | -0.76063 | 50.0076
108.6937 | 45.9913 | -0.76084 | 49.9973
108.7003 | 46.0571 | -0.76105 | 49.9988
108.707 | 46.124 | -0.76125 | 49.9925
108.7137 | 46.1897 | -0.76144 | 50.0006
108.7203 | 46.2566 | -0.76163 | 50.0074
108.727 | 46.3228 | -0.76182 | 49.992
108.7337 | 46.3893 | -0.76199 | 49.9995
108.7403 | 46.4555 | -0.76217 | 50
108.747 | 46.5219 | -0.76234 | 49.9979
108.7537 | 46.5884 | -0.7625 | 50.002
108.7603 | 46.6548 | -0.76266 | 50.0012
108.767 | 46.7209 | -0.76281 | 49.9937
108.7728 | 46.7795 | -0.76294 | 50.0061
108.7787 | 46.8374 | -0.76307 | 50.0006
108.7854 | 46.9037 | -0.76321 | 50
108.792 | 46.97 | -0.76335 | 50.0042
108.7987 | 47.036 | -0.76348 | 49.9981
108.8053 | 47.1019 | -0.76361 | 49.9957
108.812 | 47.1686 | -0.76373 | 50.004
108.8187 | 47.2356 | -0.76385 | 50.0024
108.8253 | 47.3017 | -0.76396 | 50.0002
108.832 | 47.3692 | -0.76407 | 49.9979
108.8387 | 47.4354 | -0.76417 | 50.0126
108.8453 | 47.5022 | -0.76428 | 49.987
108.852 | 47.5681 | -0.76437 | 49.9992
108.8587 | 47.6349 | -0.76446 | 49.9989
108.8653 | 47.7012 | -0.76455 | 49.9999
108.872 | 47.7673 | -0.76463 | 50.0011
108.8787 | 47.8345 | -0.76471 | 49.999
108.8853 | 47.9002 | -0.76479 | 49.9999
108.892 | 47.9663 | -0.76486 | 50
108.8987 | 48.0335 | -0.76493 | 50.0085
108.9053 | 48.0995 | -0.765 | 49.99
108.912 | 48.1665 | -0.76506 | 50.0015
108.9187 | 48.2331 | -0.76512 | 50.0022
108.9253 | 48.2992 | -0.76518 | 49.998
108.932 | 48.3656 | -0.76524 | 49.9999
108.9387 | 48.4326 | -0.76529 | 49.9947
108.9453 | 48.499 | -0.76534 | 50.0134
108.952 | 48.565 | -0.76539 | 49.9924
108.9587 | 48.6323 | -0.76544 | 50.008
108.9653 | 48.6984 | -0.76548 | 49.992
108.972 | 48.7643 | -0.76552 | 50.0059
108.9787 | 48.8314 | -0.76556 | 49.994
108.9854 | 48.898 | -0.76559 | 50.0007
108.992 | 48.9641 | -0.76563 | 49.9916
108.9987 | 49.0313 | -0.76566 | 50.0217
109.0054 | 49.0967 | -0.76569 | 49.9749
109.012 | 49.1641 | -0.76572 | 50.0175
109.0187 | 49.2302 | -0.76574 | 49.9937
109.0253 | 49.2972 | -0.76576 | 49.9996
109.0312 | 49.3551 | -0.76578 | 50
109.037 | 49.4134 | -0.7658 | 50.0042
109.0437 | 49.4806 | -0.76582 | 49.9992
109.0503 | 49.5464 | -0.76584 | 49.9968
109.057 | 49.6137 | -0.76585 | 49.9998
109.0637 | 49.6803 | -0.76587 | 49.9979
109.0703 | 49.7459 | -0.76588 | 50.0104
109.077 | 49.8134 | -0.76589 | 49.988
109.0837 | 49.8794 | -0.7659 | 50.0035
109.0903 | 49.9464 | -0.7659 | 49.9907
109.097 | 50.0131 | -0.76591 | 50.0174
109.1037 | 50.079 | -0.76591 | 49.9926
109.1104 | 50.145 | -0.76592 | 49.9995
109.117 | 50.2126 | -0.76592 | 50
109.1237 | 50.2788 | -0.76592 | 49.9915
109.1304 | 50.3458 | -0.76592 | 50.0079
109.137 | 50.4126 | -0.76592 | 50.0005
109.1437 | 50.4787 | -0.76591 | 50.0011
109.1503 | 50.546 | -0.76591 | 49.999
109.157 | 50.6121 | -0.7659 | 49.9999
109.1637 | 50.6796 | -0.7659 | 49.9979
109.1703 | 50.7455 | -0.76589 | 49.9935
109.177 | 50.8127 | -0.76588 | 50.0038
109.1837 | 50.8786 | -0.76587 | 50.0161
109.1903 | 50.9455 | -0.76585 | 49.9894
109.197 | 51.0119 | -0.76584 | 49.9909
109.2037 | 51.0786 | -0.76582 | 50.0079
109.2104 | 51.1454 | -0.7658 | 49.9931
109.217 | 51.2117 | -0.76579 | 50.007
109.2237 | 51.2783 | -0.76577 | 50.0015
109.2303 | 51.3448 | -0.76575 | 50.0001
109.237 | 51.4111 | -0.76572 | 49.999
109.2437 | 51.4784 | -0.7657 | 50.0052
109.2504 | 51.5446 | -0.76568 | 50.0035
109.257 | 51.6112 | -0.76565 | 49.9918
109.2637 | 51.6781 | -0.76563 | 50.0037
109.2703 | 51.745 | -0.7656 | 49.996
109.277 | 51.8109 | -0.76557 | 49.9997
109.2837 | 51.8783 | -0.76554 | 50
109.2895 | 51.9364 | -0.76552 | 50
109.2953 | 51.9943 | -0.76549 | 50.0011
109.302 | 52.0612 | -0.76546 | 50.0053
109.3087 | 52.1276 | -0.76542 | 49.994
109.3153 | 52.1948 | -0.76539 | 49.9986
109.322 | 52.2613 | -0.76535 | 49.9967
109.3287 | 52.3278 | -0.76532 | 49.9955
109.3354 | 52.3943 | -0.76528 | 50.0082
109.342 | 52.4612 | -0.76524 | 50.0026
109.3487 | 52.528 | -0.76521 | 50.0044
109.3553 | 52.5942 | -0.76517 | 49.9886
109.362 | 52.6606 | -0.76513 | 50.0151
109.3687 | 52.727 | -0.7651 | 49.9904
109.3754 | 52.794 | -0.76506 | 49.9994
109.382 | 52.8605 | -0.76502 | 50.001
109.3887 | 52.9269 | -0.76499 | 50.0085
109.3953 | 52.9934 | -0.76495 | 50.0016
109.402 | 53.0604 | -0.76491 | 49.9895
109.4087 | 53.1271 | -0.76487 | 49.9993
109.4153 | 53.1936 | -0.76484 | 50
109.422 | 53.2606 | -0.7648 | 50.0021
109.4287 | 53.3273 | -0.76476 | 50.0075
109.4354 | 53.3938 | -0.76472 | 49.991
109.442 | 53.4607 | -0.76468 | 49.9952
109.4487 | 53.5267 | -0.76464 | 50.0071
109.4553 | 53.5937 | -0.7646 | 50.0026
109.462 | 53.6603 | -0.76457 | 49.9928
109.4687 | 53.7266 | -0.76453 | 49.9869
109.4754 | 53.7933 | -0.76449 | 50.0097
109.482 | 53.8603 | -0.76445 | 50.0027
109.4887 | 53.927 | -0.76442 | 50.0033
109.4953 | 53.9937 | -0.76438 | 49.9991
109.502 | 54.0607 | -0.76435 | 49.9999
109.5087 | 54.1275 | -0.76431 | 50.001
109.5153 | 54.1943 | -0.76428 | 49.999
109.522 | 54.2613 | -0.76424 | 49.9978
109.5287 | 54.3284 | -0.7642 | 50.0041
109.5354 | 54.3946 | -0.76417 | 50.0108
109.542 | 54.4606 | -0.76413 | 49.9922
109.5478 | 54.5189 | -0.7641 | 49.9998
109.5537 | 54.5777 | -0.76407 | 49.9986
109.5604 | 54.6442 | -0.76404 | 49.9967
109.567 | 54.71 | -0.764 | 49.9998
109.5737 | 54.7768 | -0.76397 | 50
109.5803 | 54.8433 | -0.76393 | 50
109.587 | 54.9113 | -0.7639 | 50.0021
109.5937 | 54.9774 | -0.76387 | 49.9991
109.6004 | 55.0445 | -0.76384 | 50.001
109.607 | 55.1118 | -0.7638 | 50.0022
109.6137 | 55.1779 | -0.76377 | 49.9896
109.6203 | 55.2446 | -0.76373 | 50.0046
109.627 | 55.3109 | -0.7637 | 50.0013
109.6337 | 55.3777 | -0.76366 | 49.998
109.6403 | 55.4444 | -0.76362 | 50.003
109.647 | 55.5108 | -0.76359 | 50.0012
109.6537 | 55.5775 | -0.76356 | 50.0064
109.6604 | 55.6439 | -0.76352 | 49.9919
109.667 | 55.7103 | -0.76349 | 49.9974
109.6737 | 55.7768 | -0.76345 | 50.002
109.6803 | 55.8433 | -0.76342 | 50.0044
109.687 | 55.9106 | -0.76339 | 50.0003
109.6937 | 55.9761 | -0.76335 | 49.9958
109.7003 | 56.0437 | -0.76332 | 49.9997
109.707 | 56.1098 | -0.76329 | 50.0021
109.7137 | 56.1766 | -0.76326 | 49.998
109.7203 | 56.2434 | -0.76322 | 49.9999
109.727 | 56.3099 | -0.76319 | 49.9979
109.7337 | 56.3766 | -0.76316 | 49.9946
109.7403 | 56.4438 | -0.76313 | 50.0071
109.747 | 56.5109 | -0.76309 | 49.9994
109.7537 | 56.5776 | -0.76306 | 50.001
109.7603 | 56.6443 | -0.76303 | 49.999
109.767 | 56.7105 | -0.763 | 50.001
109.7737 | 56.7773 | -0.76297 | 50.0001
109.7803 | 56.8438 | -0.76294 | 50.0021
109.787 | 56.9105 | -0.76291 | 50.0033
109.7937 | 56.9777 | -0.76289 | 50.0045
109.8003 | 57.0439 | -0.76286 | 49.9908
109.8062 | 57.1019 | -0.76284 | 49.9993
109.812 | 57.1606 | -0.76282 | 50.0042
109.8187 | 57.2275 | -0.76279 | 50.0077
109.8253 | 57.2942 | -0.76277 | 49.9888
109.832 | 57.3611 | -0.76275 | 50.0004
109.8387 | 57.4278 | -0.76273 | 50.0074
109.8453 | 57.4943 | -0.76271 | 49.9909
109.852 | 57.5608 | -0.76269 | 50.0047
109.8587 | 57.6275 | -0.76267 | 49.9961
109.8653 | 57.6943 | -0.76265 | 50.0008
109.872 | 57.7606 | -0.76263 | 49.999
109.8787 | 57.8271 | -0.76261 | 50.0031
109.8853 | 57.8939 | -0.7626 | 49.9928
109.892 | 57.9602 | -0.76258 | 50.0038
109.8987 | 58.0278 | -0.76256 | 50.0002
109.9053 | 58.0941 | -0.76255 | 50.0085
109.912 | 58.1605 | -0.76253 | 49.9952
109.9187 | 58.2274 | -0.76252 | 49.9965
109.9253 | 58.2942 | -0.7625 | 49.9977
109.932 | 58.3608 | -0.76248 | 50.0009
109.9387 | 58.4278 | -0.76247 | 50.0127
109.9453 | 58.4937 | -0.76245 | 49.9913
109.952 | 58.5609 | -0.76244 | 49.9931
109.9587 | 58.6275 | -0.76242 | 50.0091
109.9653 | 58.6944 | -0.76241 | 49.9953
109.972 | 58.7609 | -0.76239 | 49.9997
109.9787 | 58.8272 | -0.76238 | 50
109.9854 | 58.8941 | -0.76237 | 49.9989
109.992 | 58.9603 | -0.76235 | 50
109.9987 | 59.0269 | -0.76234 | 50.0032
110.0054 | 59.094 | -0.76233 | 50.0002
110.012 | 59.1607 | -0.76232 | 49.9979
110.0187 | 59.227 | -0.76231 | 49.9988
110.0253 | 59.2942 | -0.7623 | 50.001
110.032 | 59.3611 | -0.76229 | 50.0011
110.0387 | 59.4277 | -0.76228 | 49.999
110.0453 | 59.494 | -0.76227 | 49.9999
110.052 | 59.5609 | -0.76226 | 50
110.0587 | 59.6277 | -0.76226 | 50
110.0645 | 59.6862 | -0.76225 | 50
110.0703 | 59.7442 | -0.76225 | 49.9958
110.077 | 59.8108 | -0.76225 | 50.0082
110.0837 | 59.8771 | -0.76224 | 49.9963
110.0903 | 59.9442 | -0.76224 | 50.0008
110.097 | 60.0104 | -0.76224 | 49.999
110.1037 | 60.0777 | -0.76225 | 49.9957
110.1104 | 60.144 | -0.76225 | 50.004
110.117 | 60.2113 | -0.76225 | 50.0002
110.1237 | 60.2781 | -0.76226 | 50
110.1304 | 60.3446 | -0.76226 | 50
110.137 | 60.4108 | -0.76227 | 49.9979
110.1437 | 60.4784 | -0.76228 | 50.0009
110.1503 | 60.5443 | -0.76228 | 50.0011
110.157 | 60.6108 | -0.76229 | 50.0001
110.1637 | 60.6776 | -0.7623 | 50.0021
110.1703 | 60.7439 | -0.76231 | 50.0075
110.177 | 60.8105 | -0.76233 | 49.9973
110.1837 | 60.8775 | -0.76234 | 50.002
110.1903 | 60.9445 | -0.76235 | 49.9938
110.197 | 61.0109 | -0.76237 | 50.0018
110.2037 | 61.0778 | -0.76239 | 50.0022
110.2104 | 61.1448 | -0.7624 | 49.998
110.217 | 61.2115 | -0.76242 | 49.9978
110.2237 | 61.278 | -0.76244 | 49.9893
110.2303 | 61.3438 | -0.76246 | 50.0121
110.237 | 61.4113 | -0.76248 | 49.9965
110.2437 | 61.4778 | -0.7625 | 49.9998
110.2504 | 61.5443 | -0.76252 | 50
110.257 | 61.6114 | -0.76255 | 50
110.2637 | 61.6782 | -0.76257 | 49.9978
110.2703 | 61.7453 | -0.76259 | 50.002
110.277 | 61.8124 | -0.76262 | 50.0001
110.2837 | 61.8783 | -0.76264 | 50.0021
110.2903 | 61.9451 | -0.76266 | 49.9896
110.297 | 62.0119 | -0.76269 | 50.0078
110.3037 | 62.0791 | -0.76271 | 50.0005
110.3104 | 62.1453 | -0.76274 | 50.0085
110.317 | 62.2117 | -0.76276 | 49.9921
110.3228 | 62.2694 | -0.76278 | 49.9994
110.3287 | 62.3291 | -0.76281 | 49.9999
110.3354 | 62.3958 | -0.76283 | 50.0021
110.342 | 62.4619 | -0.76286 | 50.0022
110.3487 | 62.5288 | -0.76289 | 50.0012
110.3553 | 62.5954 | -0.76292 | 49.9948
110.362 | 62.662 | -0.76295 | 49.9997
110.3687 | 62.7294 | -0.76298 | 49.9958
110.3754 | 62.7959 | -0.76301 | 50.0018
110.382 | 62.8621 | -0.76304 | 50.0012
110.3887 | 62.9288 | -0.76307 | 50.0043
110.3953 | 62.9953 | -0.7631 | 49.9971
110.402 | 63.062 | -0.76314 | 49.9998
110.4087 | 63.1286 | -0.76317 | 50
110.4153 | 63.1951 | -0.7632 | 49.9968
110.422 | 63.262 | -0.76324 | 50.003
110.4287 | 63.3284 | -0.76327 | 50.0002
110.4354 | 63.3953 | -0.76331 | 50.0042
110.442 | 63.4629 | -0.76334 | 49.995
110.4487 | 63.5292 | -0.76338 | 50.0113
110.4553 | 63.5961 | -0.76341 | 49.9944
110.462 | 63.6626 | -0.76345 | 50.0039
110.4687 | 63.7291 | -0.76349 | 49.9918
110.4754 | 63.7967 | -0.76353 | 49.9995
110.482 | 63.863 | -0.76356 | 50
110.4887 | 63.9297 | -0.7636 | 50
110.4953 | 63.9965 | -0.76364 | 50
110.502 | 64.0629 | -0.76369 | 50.0021
110.5087 | 64.1293 | -0.76373 | 49.9896
110.5153 | 64.1956 | -0.76377 | 50.0099
110.522 | 64.2623 | -0.76382 | 49.99
110.5287 | 64.3291 | -0.76387 | 50.0078
110.5354 | 64.3965 | -0.76392 | 49.9984
110.542 | 64.463 | -0.76397 | 49.9936
110.5487 | 64.5296 | -0.76402 | 50.0123
110.5553 | 64.5971 | -0.76407 | 50.0008
110.562 | 64.6636 | -0.76413 | 50.0053
110.5687 | 64.73 | -0.76418 | 49.995
110.5753 | 64.7972 | -0.76424 | 49.9965
110.5812 | 64.8551 | -0.76429 | 49.9984
110.587 | 64.9141 | -0.76434 | 49.9988
110.5937 | 64.9803 | -0.7644 | 50.001
110.6004 | 65.0469 | -0.76446 | 50.0001
110.607 | 65.114 | -0.76452 | 50
110.6137 | 65.1804 | -0.76458 | 50
110.6203 | 65.2477 | -0.76464 | 50
110.627 | 65.3137 | -0.76471 | 50.0085
110.6337 | 65.3805 | -0.76477 | 49.9847
110.6403 | 65.4478 | -0.76484 | 50.0033
110.647 | 65.514 | -0.76491 | 50.0034
110.6537 | 65.5809 | -0.76498 | 50.0002
110.6604 | 65.6474 | -0.76505 | 49.9958
110.667 | 65.7144 | -0.76512 | 50.0135
110.6737 | 65.7809 | -0.76519 | 49.9913
110.6803 | 65.8471 | -0.76527 | 49.9995
110.687 | 65.9144 | -0.76534 | 50.0084
110.6937 | 65.9809 | -0.76542 | 49.9942
110.7003 | 66.0483 | -0.7655 | 49.9848
110.707 | 66.114 | -0.76558 | 50.0117
110.7137 | 66.1813 | -0.76566 | 50.0018
110.7203 | 66.2481 | -0.76574 | 50.0001
110.727 | 66.3153 | -0.76582 | 50.0011
110.7337 | 66.3814 | -0.7659 | 49.9958
110.7403 | 66.4487 | -0.76599 | 50.0019
110.747 | 66.5143 | -0.76607 | 49.9917
110.7537 | 66.5808 | -0.76615 | 50.0185
110.7603 | 66.648 | -0.76624 | 49.9917
110.767 | 66.7147 | -0.76632 | 49.9984
110.7737 | 66.7811 | -0.76641 | 49.9999
110.7803 | 66.8484 | -0.76649 | 50
110.787 | 66.9146 | -0.76658 | 50
110.7937 | 66.9815 | -0.76666 | 50
110.8003 | 67.0486 | -0.76675 | 49.9958
110.807 | 67.1149 | -0.76684 | 50.0061
110.8137 | 67.1818 | -0.76692 | 49.9982
110.8203 | 67.2485 | -0.76701 | 50.0084
110.827 | 67.3153 | -0.7671 | 49.99
110.8337 | 67.3818 | -0.76719 | 50.0089
110.8395 | 67.4407 | -0.76726 | 50.0028
110.8453 | 67.4986 | -0.76734 | 49.9912
110.852 | 67.5654 | -0.76743 | 50.0037
110.8587 | 67.6324 | -0.76751 | 50.0002
110.8653 | 67.6983 | -0.7676 | 50
110.872 | 67.7649 | -0.76769 | 49.9968
110.8787 | 67.8323 | -0.76778 | 49.9987
110.8853 | 67.8986 | -0.76786 | 49.9999
110.892 | 67.966 | -0.76795 | 49.9947
110.8987 | 68.0319 | -0.76804 | 50.005
110.9053 | 68.0986 | -0.76813 | 50.0088
110.912 | 68.1661 | -0.76821 | 49.9921
110.9187 | 68.2326 | -0.7683 | 50.0037
110.9253 | 68.2992 | -0.76838 | 49.996
110.932 | 68.3662 | -0.76847 | 50.0061
110.9387 | 68.4336 | -0.76856 | 49.994
110.9453 | 68.4994 | -0.76864 | 49.9997
110.952 | 68.5662 | -0.76873 | 50.0095
110.9587 | 68.6328 | -0.76881 | 49.9911
110.9653 | 68.6997 | -0.7689 | 49.9995
110.972 | 68.7663 | -0.76899 | 50
110.9787 | 68.833 | -0.76908 | 50
110.9854 | 68.8996 | -0.76916 | 50.0127
110.992 | 68.966 | -0.76925 | 49.9881
110.9987 | 69.0324 | -0.76934 | 50.0014
111.0054 | 69.0999 | -0.76943 | 49.998
111.012 | 69.1664 | -0.76952 | 50.0009
111.0187 | 69.2332 | -0.76962 | 49.9979
111.0253 | 69.2995 | -0.76971 | 49.9967
111.032 | 69.366 | -0.7698 | 50.0104
111.0387 | 69.4329 | -0.7699 | 49.989
111.0453 | 69.4998 | -0.76999 | 50.0067
111.052 | 69.5661 | -0.77009 | 49.9983
111.0587 | 69.6337 | -0.77019 | 49.9999
111.0653 | 69.7004 | -0.77028 | 49.9915
111.072 | 69.7668 | -0.77038 | 50.009
111.0787 | 69.8337 | -0.77048 | 49.9995
111.0854 | 69.9005 | -0.77058 | 50
111.092 | 69.967 | -0.77068 | 50
111.0978 | 70.026 | -0.77077 | 50.0113
111.1037 | 70.0836 | -0.77086 | 49.9984
111.1104 | 70.1506 | -0.77096 | 49.9957
111.117 | 70.2169 | -0.77107 | 49.9976
111.1237 | 70.2832 | -0.77118 | 49.9998
111.1304 | 70.35 | -0.77129 | 50
111.137 | 70.4178 | -0.77139 | 50.0011
111.1437 | 70.4838 | -0.7715 | 50.0053
111.1503 | 70.551 | -0.77162 | 49.994
111.157 | 70.6174 | -0.77172 | 50.0049
111.1637 | 70.6841 | -0.77184 | 50.0035
111.1703 | 70.7511 | -0.77195 | 49.9918
111.177 | 70.8179 | -0.77206 | 49.9985
111.1837 | 70.8848 | -0.77217 | 50.002
111.1903 | 70.9519 | -0.77228 | 50.0012
111.197 | 71.0182 | -0.77239 | 49.998
111.2037 | 71.085 | -0.7725 | 50.0094
111.2104 | 71.1512 | -0.77261 | 49.9911
111.217 | 71.2178 | -0.77273 | 49.9931
111.2237 | 71.2853 | -0.77284 | 50.007
111.2303 | 71.3516 | -0.77295 | 49.9973
111.237 | 71.4183 | -0.77306 | 50.0104
111.2437 | 71.4844 | -0.77318 | 49.9912
111.2504 | 71.5514 | -0.77329 | 50.0005
111.257 | 71.6186 | -0.77341 | 50
111.2637 | 71.6848 | -0.77352 | 50
111.2703 | 71.7518 | -0.77364 | 50.0042
111.277 | 71.8187 | -0.77375 | 49.9971
111.2837 | 71.8849 | -0.77387 | 49.9988
111.2903 | 71.9518 | -0.77398 | 49.9999
111.297 | 72.0189 | -0.7741 | 50.0085
111.3037 | 72.0855 | -0.77421 | 49.9921
111.3104 | 72.152 | -0.77433 | 49.9995
111.317 | 72.2196 | -0.77444 | 50.0063
111.3237 | 72.2859 | -0.77456 | 49.994
111.3303 | 72.3525 | -0.77468 | 49.9996
111.337 | 72.4189 | -0.77479 | 50
111.3437 | 72.4855 | -0.77491 | 50
111.3504 | 72.5515 | -0.77503 | 49.999
111.3562 | 72.6108 | -0.77513 | 50.0012
111.362 | 72.669 | -0.77523 | 50.0022
111.3687 | 72.7355 | -0.77535 | 50.0023
111.3754 | 72.8024 | -0.77547 | 50.0012
111.382 | 72.8695 | -0.77559 | 49.999
111.3887 | 72.9358 | -0.77572 | 50.0063
111.3953 | 73.0024 | -0.77584 | 49.9898
111.402 | 73.0704 | -0.77596 | 49.9983
111.4087 | 73.1372 | -0.77609 | 49.9967
111.4153 | 73.2036 | -0.77621 | 50.0125
111.422 | 73.2698 | -0.77634 | 50.0008
111.4287 | 73.3372 | -0.77647 | 49.9873
111.4354 | 73.4038 | -0.7766 | 49.9982
111.442 | 73.4698 | -0.77673 | 50.0136
111.4487 | 73.5369 | -0.77686 | 49.9892
111.4553 | 73.6035 | -0.77699 | 50.0025
111.462 | 73.6705 | -0.77713 | 49.9938
111.4687 | 73.7372 | -0.77726 | 50.006
111.4754 | 73.8033 | -0.7774 | 50.0025
111.482 | 73.8705 | -0.77754 | 50.0023
111.4887 | 73.9378 | -0.77768 | 49.9959
111.4953 | 74.0038 | -0.77782 | 50.0008
111.502 | 74.0707 | -0.77796 | 50.0127
111.5087 | 74.1376 | -0.77811 | 49.987
111.5153 | 74.2043 | -0.77825 | 49.9971
111.522 | 74.2706 | -0.7784 | 50.0019
111.5287 | 74.3377 | -0.77854 | 50.0012
111.5354 | 74.4051 | -0.77869 | 49.999
111.542 | 74.4713 | -0.77884 | 50.0063
111.5487 | 74.5377 | -0.77899 | 49.994
111.5553 | 74.605 | -0.77914 | 50.0017
111.562 | 74.6714 | -0.77929 | 49.9959
111.5687 | 74.7381 | -0.77944 | 50.0019
111.5753 | 74.8047 | -0.7796 | 50.0086
111.582 | 74.871 | -0.77975 | 49.9921
111.5887 | 74.9379 | -0.77991 | 49.9953
111.5953 | 75.0051 | -0.78006 | 50.0082
111.602 | 75.071 | -0.78022 | 50.0047
111.6087 | 75.1381 | -0.78038 | 50.0003
111.6145 | 75.1967 | -0.78052 | 49.9838
111.6203 | 75.2551 | -0.78066 | 50.0061
111.627 | 75.3213 | -0.78082 | 49.9983
111.6337 | 75.3889 | -0.78098 | 49.9967
111.6403 | 75.4554 | -0.78114 | 50.0019
111.647 | 75.5227 | -0.78131 | 50.0044
111.6537 | 75.5891 | -0.78147 | 49.996
111.6604 | 75.6553 | -0.78163 | 50.0008
111.667 | 75.7219 | -0.7818 | 50.0011
111.6737 | 75.789 | -0.78196 | 49.998
111.6803 | 75.8554 | -0.78212 | 50.0083
111.687 | 75.9222 | -0.78228 | 50.0048
111.6937 | 75.989 | -0.78244 | 49.9834
111.7003 | 76.0555 | -0.78261 | 50.0117
111.707 | 76.1225 | -0.78277 | 49.9923
111.7137 | 76.1893 | -0.78293 | 49.9995
111.7203 | 76.2556 | -0.78309 | 50.0021
111.727 | 76.3224 | -0.78325 | 49.9938
111.7337 | 76.3893 | -0.78341 | 50.0049
111.7403 | 76.4554 | -0.78357 | 49.9993
111.747 | 76.5225 | -0.78373 | 49.9999
111.7537 | 76.5889 | -0.78389 | 50
111.7603 | 76.6557 | -0.78404 | 50
111.767 | 76.7228 | -0.7842 | 50
111.7737 | 76.7896 | -0.78435 | 50
111.7803 | 76.8562 | -0.78451 | 50.0011
111.787 | 76.9227 | -0.78466 | 50.0043
111.7937 | 76.9895 | -0.78481 | 49.996
111.8003 | 77.0563 | -0.78497 | 49.9997
111.807 | 77.1231 | -0.78512 | 49.9989
111.8137 | 77.1897 | -0.78527 | 50.0042
111.8203 | 77.2563 | -0.78542 | 50.0003
111.827 | 77.3232 | -0.78558 | 49.9937
111.8337 | 77.3896 | -0.78573 | 50.0059
111.8403 | 77.4569 | -0.78588 | 50.0014
111.847 | 77.5231 | -0.78603 | 49.9948
111.8537 | 77.5899 | -0.78618 | 49.9997
111.8604 | 77.657 | -0.78634 | 49.9915
111.867 | 77.7238 | -0.78649 | 50.0079
111.8728 | 77.7819 | -0.78662 | 50.0006
111.8787 | 77.8398 | -0.78676 | 50.0001
111.8853 | 77.9066 | -0.78691 | 50.0011
111.892 | 77.9732 | -0.78706 | 50.0032
111.8987 | 78.0406 | -0.78722 | 50.0118
111.9053 | 78.1071 | -0.78737 | 49.9976
111.912 | 78.1736 | -0.78753 | 49.9787
111.9187 | 78.2402 | -0.78768 | 50.0156
111.9253 | 78.307 | -0.78783 | 49.9936
111.932 | 78.3743 | -0.78799 | 49.9985
111.9387 | 78.4413 | -0.78814 | 50.002
111.9453 | 78.5076 | -0.7883 | 49.998
111.952 | 78.5744 | -0.78845 | 50.002
111.9587 | 78.6409 | -0.78861 | 49.9991
111.9653 | 78.7075 | -0.78877 | 50.0031
111.972 | 78.774 | -0.78893 | 49.9917
111.9787 | 78.8406 | -0.78908 | 50.0037
111.9854 | 78.9073 | -0.78924 | 49.9992
111.992 | 78.9745 | -0.7894 | 50.001
111.9987 | 79.0415 | -0.78957 | 49.9905
112.0054 | 79.1081 | -0.78973 | 50.0089
112.012 | 79.1747 | -0.78989 | 50.0111
112.0187 | 79.2421 | -0.79006 | 49.9901
112.0253 | 79.3079 | -0.79022 | 50.0004
112.032 | 79.3747 | -0.79039 | 49.999
112.0387 | 79.4418 | -0.79055 | 50.002
112.0453 | 79.5077 | -0.79072 | 50.0033
112.052 | 79.5749 | -0.79089 | 50.0087
112.0587 | 79.641 | -0.79106 | 49.9878
112.0653 | 79.7082 | -0.79123 | 49.9982
112.072 | 79.7747 | -0.7914 | 50.0041
112.0787 | 79.8419 | -0.79157 | 49.996
112.0854 | 79.9082 | -0.79175 | 49.9997
112.092 | 79.9749 | -0.79192 | 50.0084
112.0987 | 80.0417 | -0.79209 | 49.9899
112.1053 | 80.1085 | -0.79227 | 50.0015
112.112 | 80.1749 | -0.79244 | 50.0001
112.1187 | 80.2418 | -0.79261 | 49.9937
112.1254 | 80.3087 | -0.79279 | 50.0059
112.1312 | 80.3668 | -0.79294 | 50.0005
112.137 | 80.4257 | -0.79309 | 49.9958
112.1437 | 80.4922 | -0.79326 | 49.9955
112.1503 | 80.559 | -0.79344 | 50.004
112.157 | 80.6257 | -0.79361 | 50.0045
112.1637 | 80.6925 | -0.79379 | 50.0003
112.1703 | 80.759 | -0.79396 | 50
112.177 | 80.8257 | -0.79413 | 50.0032
112.1837 | 80.8924 | -0.79431 | 49.9949
112.1903 | 80.9593 | -0.79448 | 50.0018
112.197 | 81.026 | -0.79465 | 50.0096
112.2037 | 81.0929 | -0.79483 | 49.9995
112.2104 | 81.1595 | -0.795 | 49.9926
112.217 | 81.2267 | -0.79518 | 49.9943
112.2237 | 81.2927 | -0.79536 | 50.0039
112.2303 | 81.3597 | -0.79554 | 49.996
112.237 | 81.4264 | -0.79572 | 49.9997
112.2437 | 81.4929 | -0.7959 | 50.0042
112.2504 | 81.5597 | -0.79608 | 49.9971
112.257 | 81.6267 | -0.79626 | 50.003
112.2637 | 81.6937 | -0.79644 | 50.0023
112.2703 | 81.7603 | -0.79663 | 49.998
112.277 | 81.8267 | -0.79682 | 50.0083
112.2837 | 81.8937 | -0.797 | 49.992
112.2903 | 81.9598 | -0.79719 | 50.0006
112.297 | 82.0268 | -0.79738 | 49.999
112.3037 | 82.0932 | -0.79757 | 50.002
112.3104 | 82.1603 | -0.79776 | 50.0065
112.317 | 82.2275 | -0.79795 | 49.993
112.3237 | 82.2943 | -0.79814 | 49.9996
112.3303 | 82.3611 | -0.79834 | 49.9915
112.337 | 82.4277 | -0.79853 | 50.009
112.3437 | 82.4943 | -0.79872 | 49.9984
112.3504 | 82.5613 | -0.79892 | 49.9999
112.357 | 82.6279 | -0.79911 | 50
112.3637 | 82.6944 | -0.79931 | 49.9989
112.3703 | 82.7607 | -0.79951 | 49.9989
112.377 | 82.8273 | -0.7997 | 50.002
112.3837 | 82.8944 | -0.7999 | 50.0001
112.3895 | 82.9526 | -0.80008 | 50
112.3953 | 83.011 | -0.80025 | 50.0011
112.402 | 83.0776 | -0.80045 | 50.0032
112.4087 | 83.1446 | -0.80065 | 49.996
112.4153 | 83.2112 | -0.80085 | 50.0125
112.422 | 83.2785 | -0.80105 | 49.9796
112.4287 | 83.3447 | -0.80126 | 50.0072
112.4354 | 83.4114 | -0.80146 | 50.0068
112.442 | 83.4778 | -0.80166 | 49.9941
112.4487 | 83.5446 | -0.80186 | 50.0018
112.4553 | 83.6112 | -0.80206 | 49.998
112.462 | 83.6782 | -0.80227 | 50.002
112.4687 | 83.7452 | -0.80247 | 49.9969
112.4754 | 83.8118 | -0.80267 | 50.0009
112.482 | 83.8779 | -0.80287 | 49.9916
112.4887 | 83.9444 | -0.80308 | 50.0079
112.4953 | 84.0112 | -0.80328 | 50.009
112.502 | 84.0782 | -0.80348 | 49.9921
112.5087 | 84.144 | -0.80368 | 50.0038
112.5153 | 84.2114 | -0.80389 | 49.996
112.522 | 84.2779 | -0.80409 | 49.9997
112.5287 | 84.345 | -0.80429 | 50
112.5354 | 84.4122 | -0.8045 | 49.9937
112.542 | 84.4781 | -0.8047 | 50.007
112.5487 | 84.5453 | -0.8049 | 50.0015
112.5553 | 84.6114 | -0.80511 | 49.998
112.562 | 84.6781 | -0.80531 | 49.9999
112.5687 | 84.7452 | -0.80551 | 50.0042
112.5753 | 84.812 | -0.80571 | 49.9971
112.582 | 84.8791 | -0.80592 | 49.9988
112.5887 | 84.9457 | -0.80612 | 50.0042
112.5953 | 85.0123 | -0.80632 | 50.0024
112.602 | 85.0788 | -0.80652 | 49.9949
112.6087 | 85.1459 | -0.80673 | 49.9965
112.6153 | 85.2121 | -0.80693 | 50.003
112.622 | 85.2787 | -0.80714 | 49.9981
112.6287 | 85.3458 | -0.80735 | 49.9999
112.6353 | 85.4123 | -0.80756 | 49.9968
112.642 | 85.4791 | -0.80776 | 49.9998
112.6478 | 85.5375 | -0.80795 | 50.0052
112.6537 | 85.5964 | -0.80813 | 50.009
112.6604 | 85.663 | -0.80834 | 49.9836
112.667 | 85.7288 | -0.80855 | 50.0074
112.6737 | 85.7959 | -0.80876 | 49.9994
112.6803 | 85.8632 | -0.80897 | 50.0031
112.687 | 85.9292 | -0.80918 | 49.9896
112.6937 | 85.9964 | -0.80939 | 50.0078
112.7003 | 86.0629 | -0.8096 | 50.0068
112.707 | 86.1302 | -0.80981 | 49.9941
112.7137 | 86.1965 | -0.81002 | 50.0081
112.7203 | 86.2632 | -0.81023 | 49.992
112.727 | 86.3297 | -0.81044 | 50.0006
112.7337 | 86.396 | -0.81066 | 50.0011
112.7403 | 86.463 | -0.81087 | 49.9958
112.747 | 86.5302 | -0.81108 | 50.0018
112.7537 | 86.5967 | -0.81129 | 49.998
112.7603 | 86.6636 | -0.81151 | 49.9999
112.767 | 86.7302 | -0.81172 | 49.9937
112.7737 | 86.7968 | -0.81193 | 50.007
112.7803 | 86.8638 | -0.81215 | 49.9994
112.787 | 86.9305 | -0.81237 | 49.9978
112.7937 | 86.997 | -0.81259 | 50.0041
112.8003 | 87.0639 | -0.81281 | 50.0003
112.807 | 87.1309 | -0.81303 | 49.999
112.8137 | 87.1971 | -0.81325 | 49.9946
112.8203 | 87.2641 | -0.81347 | 50.0155
112.827 | 87.3312 | -0.8137 | 49.9915
112.8337 | 87.3972 | -0.81392 | 49.9995
112.8403 | 87.4648 | -0.81415 | 50.0127
112.847 | 87.5319 | -0.81438 | 49.9881
112.8537 | 87.5974 | -0.81461 | 50.0109
112.8604 | 87.664 | -0.81484 | 49.989
112.867 | 87.7308 | -0.81507 | 49.9993
112.8737 | 87.7976 | -0.8153 | 50
112.8804 | 87.8644 | -0.81553 | 50
112.887 | 87.9308 | -0.81576 | 50
112.8937 | 87.998 | -0.81599 | 50.0021
112.9003 | 88.0639 | -0.81623 | 49.9885
112.9062 | 88.1231 | -0.81643 | 49.9997
112.912 | 88.1818 | -0.81663 | 50.009
112.9187 | 88.2478 | -0.81687 | 50.0006
112.9253 | 88.3151 | -0.8171 | 50.0085
112.932 | 88.3819 | -0.81733 | 49.9921
112.9387 | 88.4483 | -0.81757 | 49.9995
112.9453 | 88.5149 | -0.8178 | 50
112.952 | 88.5817 | -0.81804 | 49.9989
112.9587 | 88.6488 | -0.81827 | 50.002
112.9653 | 88.715 | -0.81851 | 49.997
112.972 | 88.7818 | -0.81874 | 50.0104
112.9787 | 88.8482 | -0.81898 | 49.9922
112.9854 | 88.9153 | -0.81922 | 50.0006
112.992 | 88.9822 | -0.81946 | 50
112.9987 | 89.0485 | -0.81971 | 49.9989
113.0054 | 89.1149 | -0.81995 | 50.0084
113.012 | 89.1822 | -0.82019 | 50.0026
113.0187 | 89.2483 | -0.82044 | 49.9896
113.0253 | 89.3159 | -0.82068 | 50.0078
113.032 | 89.3825 | -0.82093 | 49.992
113.0387 | 89.4491 | -0.82117 | 49.9995
113.0453 | 89.5168 | -0.82142 | 49.9968
113.052 | 89.5828 | -0.82167 | 50.0114
113.0587 | 89.65 | -0.82191 | 49.9922
113.0653 | 89.7167 | -0.82216 | 49.9995
113.072 | 89.7834 | -0.82241 | 49.9915
113.0787 | 89.8504 | -0.82266 | 50.0079
113.0854 | 89.9168 | -0.82291 | 50.0058
113.092 | 89.9833 | -0.82316 | 49.9982
113.0987 | 90.0504 | -0.82342 | 50.0031
113.1053 | 90.1164 | -0.82367 | 49.9938
113.112 | 90.1833 | -0.82392 | 50.0081
113.1187 | 90.2498 | -0.82418 | 49.9942
113.1254 | 90.3163 | -0.82443 | 50.0018
113.132 | 90.3838 | -0.82469 | 50.0022
113.1387 | 90.4498 | -0.82495 | 49.997
113.1453 | 90.5169 | -0.82521 | 49.9988
113.152 | 90.5836 | -0.82547 | 49.9894
113.1587 | 90.6506 | -0.82573 | 49.9983
113.1645 | 90.7083 | -0.82596 | 50.0117
113.1703 | 90.7671 | -0.82619 | 49.9917
113.177 | 90.8339 | -0.82644 | 50.009
113.1837 | 90.9005 | -0.8267 | 49.9879
113.1903 | 90.9674 | -0.82696 | 50.0246
113.197 | 91.034 | -0.82723 | 49.9973
113.2037 | 91.1005 | -0.82749 | 49.9871
113.2104 | 91.1675 | -0.82775 | 50.0077
113.217 | 91.2343 | -0.82802 | 50.0005
113.2237 | 91.3013 | -0.82828 | 49.9958
113.2303 | 91.3674 | -0.82854 | 50.0018
113.237 | 91.4343 | -0.82881 | 50.0065
113.2437 | 91.5007 | -0.82908 | 49.993
113.2504 | 91.5675 | -0.82935 | 50.0027
113.257 | 91.6344 | -0.82961 | 49.998
113.2637 | 91.7006 | -0.82988 | 49.9978
113.2703 | 91.7679 | -0.83015 | 49.9914
113.277 | 91.8344 | -0.83042 | 49.9995
113.2837 | 91.9012 | -0.83069 | 50
113.2903 | 91.9682 | -0.83096 | 50.0042
113.297 | 92.0346 | -0.83123 | 50.0055
113.3037 | 92.1014 | -0.83151 | 49.9908
113.3104 | 92.1682 | -0.83179 | 50.0079
113.317 | 92.2351 | -0.83207 | 50.0026
113.3237 | 92.3016 | -0.83235 | 49.998
113.3303 | 92.368 | -0.83263 | 50.002
113.337 | 92.4351 | -0.83292 | 49.998
113.3437 | 92.5021 | -0.8332 | 50.0083
113.3504 | 92.5685 | -0.83349 | 49.9921
113.357 | 92.6349 | -0.83378 | 50.0006
113.3637 | 92.7021 | -0.83407 | 50.0032
113.3703 | 92.7688 | -0.83437 | 50.0076
113.377 | 92.8358 | -0.83466 | 49.9888
113.3837 | 92.902 | -0.83496 | 50.0025
113.3903 | 92.9689 | -0.83526 | 49.9896
113.397 | 93.0353 | -0.83556 | 50.011
113.4037 | 93.1018 | -0.83586 | 49.9965
113.4104 | 93.1689 | -0.83615 | 50.004
113.417 | 93.2357 | -0.83645 | 49.996
113.4228 | 93.2938 | -0.83671 | 50.0025
113.4287 | 93.3517 | -0.83698 | 49.998
113.4354 | 93.4192 | -0.83727 | 49.9999
113.442 | 93.486 | -0.83757 | 50
113.4487 | 93.5524 | -0.83787 | 50.0085
113.4553 | 93.6199 | -0.83817 | 49.9921
113.462 | 93.6856 | -0.83847 | 50.0038
113.4687 | 93.7526 | -0.83877 | 49.996
113.4754 | 93.8191 | -0.83907 | 49.9955
113.482 | 93.8861 | -0.83936 | 50.004
113.4887 | 93.9528 | -0.83966 | 49.9928
113.4953 | 94.0192 | -0.83996 | 50.007
113.502 | 94.0864 | -0.84026 | 50.0004
113.5087 | 94.1526 | -0.84057 | 50.0043
113.5153 | 94.2197 | -0.84087 | 49.9992
113.522 | 94.2869 | -0.84117 | 49.9925
113.5287 | 94.3528 | -0.84148 | 50.0059
113.5354 | 94.4196 | -0.84178 | 49.9887
113.542 | 94.4865 | -0.84209 | 50.0078
113.5487 | 94.553 | -0.8424 | 49.9931
113.5553 | 94.6199 | -0.84271 | 50.008
113.562 | 94.6869 | -0.84302 | 49.992
113.5687 | 94.7534 | -0.84333 | 50.0037
113.5753 | 94.8198 | -0.84364 | 50.0045
113.582 | 94.8876 | -0.84395 | 50.0003
113.5887 | 94.9534 | -0.84426 | 50
113.5953 | 95.0199 | -0.84458 | 50
113.602 | 95.0869 | -0.84489 | 50
113.6087 | 95.1541 | -0.8452 | 50
113.6153 | 95.2202 | -0.84552 | 49.9968
113.622 | 95.2865 | -0.84584 | 50.003
113.6287 | 95.3541 | -0.84616 | 50.0002
113.6353 | 95.4212 | -0.84648 | 50.0032
113.642 | 95.4875 | -0.8468 | 49.9971
113.6487 | 95.5543 | -0.84711 | 50.0125
113.6553 | 95.6213 | -0.84743 | 49.9902
113.662 | 95.6873 | -0.84775 | 49.9973
113.6687 | 95.7545 | -0.84806 | 49.9998
113.6753 | 95.8212 | -0.84838 | 50
113.6812 | 95.8795 | -0.84866 | 50
113.687 | 95.938 | -0.84894 | 50.0021
113.6937 | 96.0047 | -0.84926 | 49.9959
113.7003 | 96.0714 | -0.84958 | 49.9955
113.707 | 96.1376 | -0.8499 | 50.0092
113.7137 | 96.2039 | -0.85022 | 50.0101
113.7203 | 96.2711 | -0.85054 | 49.9879
113.727 | 96.3376 | -0.85086 | 50.0014
113.7337 | 96.4042 | -0.85118 | 50.0022
113.7403 | 96.4711 | -0.8515 | 49.9959
113.747 | 96.5386 | -0.85182 | 50.004
113.7537 | 96.6052 | -0.85214 | 49.9939
113.7603 | 96.6715 | -0.85246 | 50.0017
113.767 | 96.7387 | -0.85279 | 50.0012
113.7737 | 96.8055 | -0.85311 | 50.0107
113.7803 | 96.8712 | -0.85343 | 49.9911
113.787 | 96.9385 | -0.85376 | 49.9973
113.7937 | 97.0049 | -0.85408 | 50.0041
113.8003 | 97.0716 | -0.85441 | 49.996
113.807 | 97.1385 | -0.85474 | 50.0019
113.8137 | 97.2053 | -0.85507 | 49.9959
113.8203 | 97.2721 | -0.8554 | 50.0103
113.827 | 97.3392 | -0.85574 | 49.9901
113.8337 | 97.4061 | -0.85607 | 50.0015
113.8403 | 97.473 | -0.85641 | 50.0043
113.847 | 97.5394 | -0.85674 | 49.996
113.8537 | 97.6058 | -0.85708 | 50.0008
113.8604 | 97.6727 | -0.85742 | 49.999
113.867 | 97.7399 | -0.85776 | 49.9999
113.8737 | 97.8062 | -0.8581 | 50
113.8804 | 97.8732 | -0.85845 | 49.9989
113.887 | 97.9396 | -0.8588 | 50.001
113.8937 | 98.0063 | -0.85915 | 50.0001
113.9003 | 98.0727 | -0.8595 | 50
113.907 | 98.1396 | -0.85986 | 50.0085
113.9137 | 98.2067 | -0.86021 | 49.9942
113.9203 | 98.2739 | -0.86057 | 49.9986
113.927 | 98.3397 | -0.86093 | 49.9988
113.9337 | 98.4061 | -0.86129 | 49.9978
113.9395 | 98.465 | -0.8616 | 50.0025
113.9453 | 98.5226 | -0.86192 | 50.0002
113.952 | 98.589 | -0.86228 | 50
113.9587 | 98.6561 | -0.86264 | 49.9979
113.9653 | 98.7229 | -0.86301 | 50.002
113.972 | 98.7903 | -0.86337 | 49.9917
113.9787 | 98.8571 | -0.86373 | 50.008
113.9854 | 98.9237 | -0.86409 | 50.0005
113.992 | 98.9907 | -0.86445 | 49.9979
113.9987 | 99.057 | -0.86482 | 50.0104
114.0054 | 99.1239 | -0.86518 | 50.0028
114.012 | 99.1904 | -0.86556 | 49.9896
114.0187 | 99.2575 | -0.86593 | 49.9983
114.0253 | 99.3241 | -0.86632 | 50.0009
114.032 | 99.3905 | -0.86671 | 50.0096
114.0387 | 99.4576 | -0.86711 | 49.9837
114.0453 | 99.5243 | -0.86752 | 50.0085
114.052 | 99.5907 | -0.86792 | 49.9984
114.0587 | 99.6573 | -0.86832 | 50.001
114.0653 | 99.7247 | -0.86872 | 49.999
114.072 | 99.7913 | -0.86912 | 50.001
114.0787 | 99.8583 | -0.86952 | 50.0043
114.0854 | 99.9249 | -0.86992 | 49.995
114.092 | 99.9916 | -0.87032 | 50.0007
114.0987 | 100.0579 | -0.87073 | 49.999
114.1053 | 100.1249 | -0.87114 | 49.9957
114.112 | 100.1911 | -0.87155 | 50.0103
114.1187 | 100.2577 | -0.87196 | 49.9943
114.1254 | 100.3246 | -0.87237 | 49.9996
114.132 | 100.3912 | -0.87278 | 49.9968
114.1387 | 100.4577 | -0.87319 | 49.9945
114.1453 | 100.5248 | -0.87361 | 50.0081
114.152 | 100.5916 | -0.87403 | 50.0026
114.1587 | 100.6584 | -0.87444 | 50.0002
114.1653 | 100.7252 | -0.87485 | 50.0106
114.172 | 100.7919 | -0.87527 | 49.989
114.1787 | 100.8584 | -0.87568 | 49.9982
114.1854 | 100.9254 | -0.87609 | 49.9978
114.192 | 100.9918 | -0.8765 | 50.002
114.1978 | 101.0504 | -0.87686 | 50.0114
114.2037 | 101.1077 | -0.87722 | 50.0058
114.2104 | 101.1756 | -0.87764 | 49.9866
114.217 | 101.2419 | -0.87806 | 49.9992
114.2237 | 101.309 | -0.87848 | 49.9904
114.2303 | 101.3757 | -0.87891 | 50.0089
114.237 | 101.4421 | -0.87934 | 50.0111
114.2437 | 101.5095 | -0.87976 | 49.9901
114.2504 | 101.5756 | -0.88019 | 50.0078
114.257 | 101.643 | -0.88063 | 49.9878
114.2637 | 101.7091 | -0.88106 | 49.9992
114.2703 | 101.7759 | -0.88149 | 50.0031
114.277 | 101.8426 | -0.88192 | 50.0097
114.2837 | 101.9088 | -0.88235 | 49.9921
114.2903 | 101.9761 | -0.88278 | 50.0101
114.297 | 102.0426 | -0.88321 | 49.9964
114.3037 | 102.1092 | -0.88364 | 49.9934
114.3104 | 102.1755 | -0.88406 | 50.0017
114.317 | 102.2429 | -0.88449 | 49.998
114.3237 | 102.3094 | -0.88491 | 49.9999
114.3303 | 102.3766 | -0.88534 | 50.0022
114.337 | 102.4431 | -0.88576 | 49.9938
114.3437 | 102.5091 | -0.88618 | 50.0102
114.3504 | 102.5757 | -0.8866 | 49.9901
114.357 | 102.6434 | -0.88702 | 50.0015
114.3637 | 102.7103 | -0.88744 | 50.0022
114.3703 | 102.7763 | -0.88787 | 49.9991
114.377 | 102.8434 | -0.8883 | 49.9883
114.3837 | 102.9095 | -0.88873 | 50.012
114.3903 | 102.9765 | -0.88916 | 50.0007
114.397 | 103.0436 | -0.88959 | 50
114.4037 | 103.11 | -0.89002 | 50
114.4104 | 103.1773 | -0.89045 | 50.0053
114.417 | 103.2434 | -0.89088 | 49.995
114.4237 | 103.3105 | -0.8913 | 49.9997
114.4303 | 103.3782 | -0.89172 | 50.0063
114.437 | 103.4435 | -0.89214 | 50.0036
114.4437 | 103.5108 | -0.89256 | 49.9907
114.4503 | 103.5774 | -0.89298 | 50.0026
114.4562 | 103.6359 | -0.89335 | 50.0132
114.462 | 103.6944 | -0.89373 | 50.0004
114.4687 | 103.7608 | -0.89416 | 49.982
114.4754 | 103.8273 | -0.8946 | 50.0084
114.482 | 103.8944 | -0.89503 | 49.9995
114.4887 | 103.9613 | -0.89546 | 49.9968
114.4953 | 104.028 | -0.89589 | 49.9914
114.502 | 104.0946 | -0.89632 | 50.0079
114.5087 | 104.1613 | -0.89675 | 50.0005
114.5153 | 104.2285 | -0.89719 | 50
114.522 | 104.2947 | -0.89762 | 49.9894
114.5287 | 104.3616 | -0.89806 | 50.0099
114.5354 | 104.4277 | -0.8985 | 50.0027
114.542 | 104.4946 | -0.89894 | 49.998
114.5487 | 104.5612 | -0.89938 | 49.9999
114.5553 | 104.6289 | -0.89982 | 50.0085
114.562 | 104.6944 | -0.90026 | 49.9931
114.5687 | 104.7618 | -0.9007 | 50.0006
114.5753 | 104.8285 | -0.90114 | 50.0022
114.582 | 104.8956 | -0.90157 | 50.0086
114.5887 | 104.962 | -0.90201 | 49.99
114.5953 | 105.0288 | -0.90244 | 50.0057
114.602 | 105.0955 | -0.90288 | 49.9919
114.6087 | 105.162 | -0.90333 | 49.9995
114.6153 | 105.229 | -0.90378 | 50
114.622 | 105.2959 | -0.90423 | 50
114.6287 | 105.3624 | -0.90469 | 50
114.6353 | 105.4292 | -0.90515 | 50
114.642 | 105.4963 | -0.90561 | 49.9915
114.6487 | 105.5627 | -0.90607 | 50.0058
114.6553 | 105.6295 | -0.90653 | 50.0025
114.662 | 105.6961 | -0.90699 | 50.0002
114.6687 | 105.7623 | -0.90745 | 50
114.6753 | 105.8298 | -0.90792 | 49.9979
114.682 | 105.8972 | -0.90837 | 50.0041
114.6887 | 105.9627 | -0.90883 | 49.9981
114.6953 | 106.0298 | -0.90929 | 49.9999
114.702 | 106.0964 | -0.90974 | 50.0127
114.7087 | 106.163 | -0.9102 | 49.9881
114.7145 | 106.2216 | -0.9106 | 49.9934
114.7203 | 106.2801 | -0.911 | 50.0039
114.727 | 106.3471 | -0.91146 | 50.0024
114.7337 | 106.4128 | -0.91192 | 50.0002
114.7403 | 106.4798 | -0.91238 | 50.0064
114.747 | 106.5466 | -0.91284 | 49.9919
114.7537 | 106.6132 | -0.91329 | 50.009
114.7603 | 106.6803 | -0.91375 | 49.991
114.767 | 106.7472 | -0.9142 | 50.0037
114.7737 | 106.8134 | -0.91465 | 50.0066
114.7803 | 106.8799 | -0.91511 | 49.9856
114.787 | 106.9467 | -0.91556 | 50.0033
114.7937 | 107.014 | -0.91602 | 50.0087
114.8003 | 107.0807 | -0.91648 | 49.9921
114.807 | 107.1472 | -0.91693 | 49.9995
114.8137 | 107.2143 | -0.91739 | 50.001
114.8203 | 107.2811 | -0.91785 | 50.0022
114.827 | 107.3473 | -0.91831 | 50.0012
114.8337 | 107.4144 | -0.91878 | 49.999
114.8403 | 107.4808 | -0.91925 | 49.9968
114.847 | 107.5478 | -0.91972 | 50.0019
114.8537 | 107.614 | -0.92019 | 50.0107
114.8604 | 107.6805 | -0.92065 | 49.988
114.867 | 107.7474 | -0.92112 | 49.9993
114.8737 | 107.8141 | -0.92158 | 50.001
114.8804 | 107.8808 | -0.92204 | 49.9948
114.887 | 107.9481 | -0.92251 | 50.0018
114.8937 | 108.0144 | -0.92297 | 49.9991
114.9003 | 108.0812 | -0.92343 | 49.9968
114.907 | 108.1478 | -0.9239 | 50.0157
114.9137 | 108.2144 | -0.92437 | 49.9851
114.9203 | 108.2813 | -0.92485 | 50.0044
114.927 | 108.3479 | -0.92533 | 50.0013
114.9337 | 108.4144 | -0.92582 | 50.0011
114.9403 | 108.4813 | -0.92632 | 50.0043
114.947 | 108.5484 | -0.92681 | 49.995
114.9537 | 108.615 | -0.9273 | 49.9997
114.9604 | 108.6815 | -0.9278 | 50
114.967 | 108.7484 | -0.92829 | 50.0011
114.9728 | 108.8066 | -0.92873 | 49.9988
114.9787 | 108.8652 | -0.92917 | 49.9999
114.9854 | 108.932 | -0.92968 | 50.0032
114.992 | 108.9986 | -0.93019 | 50.0097
114.9987 | 109.0648 | -0.93071 | 49.9879
115.0054 | 109.1316 | -0.93122 | 50.0077
115.012 | 109.198 | -0.93173 | 49.9899
115.0187 | 109.2649 | -0.93225 | 50.0015
115.0253 | 109.3316 | -0.93276 | 50.0043
115.032 | 109.3985 | -0.93327 | 49.996
115.0387 | 109.4646 | -0.93378 | 49.9997
115.0453 | 109.5322 | -0.93429 | 50
115.052 | 109.5992 | -0.9348 | 50
115.0587 | 109.666 | -0.93531 | 50.0021
115.0653 | 109.7322 | -0.93581 | 49.9969
115.072 | 109.7997 | -0.93632 | 50.0009
115.0787 | 109.8659 | -0.93682 | 50
115.0854 | 109.9324 | -0.93733 | 50.0106
115.092 | 109.9989 | -0.93784 | 49.9922
115.0987 | 110.0651 | -0.93835 | 49.9995
115.1053 | 110.1323 | -0.93887 | 50.0021
115.112 | 110.1984 | -0.9394 | 49.998
115.1187 | 110.2654 | -0.93993 | 49.9978
115.1254 | 110.3326 | -0.94047 | 49.9999
115.132 | 110.3983 | -0.94101 | 50
115.1387 | 110.4662 | -0.94154 | 50.0042
115.1453 | 110.5326 | -0.94208 | 49.996
115.152 | 110.5986 | -0.94261 | 50.0019
115.1587 | 110.6658 | -0.94315 | 49.998
115.1653 | 110.7328 | -0.94369 | 49.9956
115.172 | 110.7992 | -0.94424 | 50.004
115.1787 | 110.8658 | -0.9448 | 49.996
115.1854 | 110.9319 | -0.94537 | 50.0124
115.192 | 110.9997 | -0.94593 | 49.9923
115.1987 | 111.0655 | -0.94651 | 50.008
115.2053 | 111.1323 | -0.94709 | 50.0016
115.212 | 111.1987 | -0.9477 | 49.9906
115.2187 | 111.2661 | -0.9483 | 49.9973
115.2254 | 111.3329 | -0.94892 | 50.0125
115.2312 | 111.3911 | -0.94946 | 49.9878
115.237 | 111.4502 | -0.95 | 49.9998
115.2437 | 111.5162 | -0.95062 | 50.0042
115.2504 | 111.583 | -0.95124 | 50.0161
115.257 | 111.6502 | -0.95187 | 49.9798
115.2637 | 111.7168 | -0.95251 | 49.9987
115.2703 | 111.7823 | -0.95314 | 50.002
115.277 | 111.8501 | -0.95379 | 49.998
115.2837 | 111.916 | -0.95443 | 49.9999
115.2903 | 111.9828 | -0.95508 | 50
115.297 | 112.0504 | -0.95573 | 50.0011
115.3037 | 112.1167 | -0.95638 | 49.999
115.3104 | 112.183 | -0.95704 | 49.9989
115.317 | 112.2505 | -0.9577 | 49.9946
115.3237 | 112.3167 | -0.95837 | 50.006
115.3303 | 112.3834 | -0.95904 | 50.0004
115.337 | 112.4509 | -0.95971 | 50
115.3437 | 112.5172 | -0.96038 | 50
115.3504 | 112.5834 | -0.96105 | 50
115.357 | 112.6507 | -0.96172 | 50.0085
115.3637 | 112.7172 | -0.9624 | 49.9921
115.3703 | 112.7841 | -0.96308 | 50.0016
115.377 | 112.8502 | -0.96376 | 49.998
115.3837 | 112.9173 | -0.96443 | 50.0083
115.3903 | 112.9837 | -0.9651 | 49.9921
115.397 | 113.0502 | -0.96578 | 49.9995
115.4037 | 113.1169 | -0.96645 | 50.0042
115.4104 | 113.1837 | -0.96712 | 49.9918
115.417 | 113.2501 | -0.96781 | 49.9995
115.4237 | 113.3175 | -0.96852 | 50.0042
115.4303 | 113.3836 | -0.96924 | 50.0024
115.437 | 113.4504 | -0.96996 | 49.998
115.4437 | 113.5172 | -0.97069 | 49.9914
115.4503 | 113.5844 | -0.97143 | 50.01
115.457 | 113.6511 | -0.97217 | 49.9985
115.4637 | 113.7182 | -0.97293 | 50.0094
115.4703 | 113.7849 | -0.97369 | 49.9964
115.477 | 113.8518 | -0.97447 | 49.9966
115.4837 | 113.9177 | -0.97525 | 49.9998
115.4895 | 113.9764 | -0.97594 | 49.9973
115.4953 | 114.0342 | -0.97664 | 50.0082
115.502 | 114.1007 | -0.97745 | 49.992
115.5087 | 114.168 | -0.97826 | 50.0069
115.5153 | 114.2342 | -0.97908 | 49.993
115.522 | 114.3012 | -0.9799 | 50.0038
115.5287 | 114.3675 | -0.98072 | 49.996
115.5354 | 114.4339 | -0.98153 | 49.9998
115.542 | 114.5009 | -0.98235 | 50
115.5487 | 114.5676 | -0.98316 | 49.9958
115.5553 | 114.6347 | -0.98398 | 49.9913
115.562 | 114.7009 | -0.98479 | 50.0037
115.5687 | 114.7682 | -0.98561 | 50.0119
115.5753 | 114.8349 | -0.98643 | 49.9976
115.582 | 114.9011 | -0.98724 | 49.9914
115.5887 | 114.9675 | -0.98807 | 50.0079
115.5953 | 115.0346 | -0.98892 | 49.9994
115.602 | 115.1016 | -0.98979 | 50.0105
115.6087 | 115.1684 | -0.99066 | 49.9827
115.6153 | 115.2352 | -0.99157 | 50.0063
115.622 | 115.3016 | -0.99247 | 50.0014
115.6287 | 115.3686 | -0.99338 | 50.0001
115.6353 | 115.4352 | -0.99428 | 50
115.642 | 115.5012 | -0.99518 | 50
115.6487 | 115.5678 | -0.99609 | 50
115.6553 | 115.6346 | -0.99699 | 50
115.662 | 115.7015 | -0.99789 | 50.0021
115.6687 | 115.768 | -0.99878 | 49.9991
115.6753 | 115.8351 | -0.99969 | 49.9978
115.682 | 115.9017 | -1.0006 | 50.0009
115.6887 | 115.9684 | -1.0015 | 50.0001
115.6953 | 116.0349 | -1.0024 | 50
115.702 | 116.1014 | -1.0033 | 50
115.7087 | 116.1684 | -1.0042 | 50.0011
115.7153 | 116.2353 | -1.0051 | 50.0096
115.722 | 116.3016 | -1.0061 | 49.9911
115.7287 | 116.3688 | -1.007 | 50.0069
115.7354 | 116.4353 | -1.0079 | 50.0015
115.742 | 116.5023 | -1.0089 | 49.9906
115.7478 | 116.5602 | -1.0097 | 50.0049
115.7537 | 116.6188 | -1.0105 | 49.9917
115.7603 | 116.6849 | -1.0115 | 50.0079
115.767 | 116.7516 | -1.0125 | 49.9963
115.7737 | 116.8186 | -1.0134 | 49.9998
115.7803 | 116.885 | -1.0144 | 50.0084
115.787 | 116.951 | -1.0154 | 50.0026
115.7937 | 117.0184 | -1.0164 | 49.9864
115.8003 | 117.0847 | -1.0174 | 50.0023
115.807 | 117.1514 | -1.0184 | 49.9896
115.8137 | 117.2188 | -1.0194 | 50.0099
115.8203 | 117.2851 | -1.0204 | 50.0017
115.827 | 117.3514 | -1.0214 | 49.999
115.8337 | 117.4188 | -1.0225 | 49.9883
115.8403 | 117.4856 | -1.0235 | 50.0109
115.847 | 117.5516 | -1.0245 | 49.9901
115.8537 | 117.6188 | -1.0256 | 50.01
115.8604 | 117.6849 | -1.0267 | 50.0133
115.867 | 117.752 | -1.0278 | 50.0029
115.8737 | 117.8185 | -1.0289 | 49.9854
115.8804 | 117.8855 | -1.03 | 50.0097
115.887 | 117.9523 | -1.0312 | 50.0048
115.8937 | 118.0189 | -1.0323 | 49.9918
115.9003 | 118.0854 | -1.0335 | 50.0016
115.907 | 118.1526 | -1.0347 | 49.9916
115.9137 | 118.219 | -1.0359 | 50.0079
115.9203 | 118.2856 | -1.0371 | 50.0005
115.927 | 118.3522 | -1.0384 | 49.9916
115.9337 | 118.4189 | -1.0399 | 50.0005
115.9403 | 118.4857 | -1.0412 | 50.0064
115.947 | 118.552 | -1.0425 | 49.993
115.9537 | 118.6186 | -1.0439 | 50.008
115.9604 | 118.6852 | -1.0452 | 49.9942
115.967 | 118.7517 | -1.0465 | 49.9975
115.9737 | 118.8188 | -1.0479 | 50.0051
115.9803 | 118.8857 | -1.0492 | 50.0035
115.987 | 118.9521 | -1.0506 | 49.9928
115.9937 | 119.019 | -1.0519 | 50.0069
116.0004 | 119.0856 | -1.0533 | 50.0004
116.0062 | 119.1437 | -1.0545 | 50.0008
116.012 | 119.2025 | -1.0558 | 49.9932
116.0187 | 119.2687 | -1.0572 | 49.9975
116.0253 | 119.3354 | -1.0587 | 50.003
116.032 | 119.4025 | -1.0602 | 50.0087
116.0387 | 119.4688 | -1.0617 | 50.0016
116.0453 | 119.5358 | -1.0633 | 49.9874
116.052 | 119.6023 | -1.0649 | 49.9992
116.0587 | 119.6688 | -1.0668 | 49.9989
116.0653 | 119.7351 | -1.0688 | 49.9978
116.072 | 119.802 | -1.0706 | 49.9946
116.0787 | 119.8685 | -1.0726 | 50.0028
116.0854 | 119.935 | -1.0746 | 50.0065
116.092 | 120.0017 | -1.0765 | 49.9983
116.0987 | 120.0688 | -1.0786 | 49.9893
116.1053 | 120.1349 | -1.0809 | 50.011
116.112 | 120.2014 | -1.0832 | 50.0007
116.1187 | 120.2684 | -1.0855 | 49.9873
116.1254 | 120.335 | -1.0878 | 50.0119
116.132 | 120.402 | -1.0903 | 50.0018
116.1387 | 120.4679 | -1.0926 | 49.9991
116.1453 | 120.5352 | -1.0947 | 50.002
116.152 | 120.6017 | -1.097 | 49.9959
116.1587 | 120.6684 | -1.1001 | 50.005
116.1653 | 120.7352 | -1.1034 | 50.0056
116.172 | 120.8015 | -1.1069 | 50.0003
116.1787 | 120.868 | -1.1104 | 49.9916
116.1854 | 120.9348 | -1.114 | 50.0079
116.192 | 121.0018 | -1.1178 | 49.992
116.1987 | 121.0681 | -1.1218 | 50.0048
116.2053 | 121.134 | -1.1263 | 49.995
116.212 | 121.2012 | -1.1307 | 49.9997
116.2187 | 121.2681 | -1.1351 | 50
116.2254 | 121.3344 | -1.14 | 50
116.232 | 121.4005 | -1.1447 | 50.0042
116.2387 | 121.4677 | -1.1498 | 49.9876
116.2453 | 121.5346 | -1.155 | 50.0077
116.252 | 121.6002 | -1.16 | 49.992
116.2587 | 121.6665 | -1.1653 | 50.0132
116.2645 | 121.7254 | -1.1699 | 50.0001
116.2703 | 121.7838 | -1.1742 | 49.9965
116.277 | 121.8501 | -1.1794 | 50.0008
116.2837 | 121.9163 | -1.1846 | 49.9979
116.2903 | 121.9838 | -1.1902 | 50.0083
116.297 | 122.0504 | -1.1963 | 49.9804
116.3037 | 122.1167 | -1.2028 | 50.0062
116.3104 | 122.1837 | -1.2093 | 50.0067
116.317 | 122.2499 | -1.2154 | 49.9983
116.3237 | 122.3163 | -1.2218 | 50.0041
116.3303 | 122.3826 | -1.2287 | 49.996
116.337 | 122.4495 | -1.2357 | 49.9976
116.3437 | 122.5155 | -1.2426 | 50.002
116.3504 | 122.5825 | -1.2498 | 50.0001
116.357 | 122.6481 | -1.2574 | 50.0021
116.3637 | 122.7157 | -1.2652 | 49.9959
116.3703 | 122.7814 | -1.2733 | 50.0019
116.377 | 122.8481 | -1.2805 | 50.0086
116.3837 | 122.9149 | -1.2887 | 49.991
116.3903 | 122.9807 | -1.2965 | 50.0174
116.397 | 123.0471 | -1.3044 | 49.9842
116.4037 | 123.1141 | -1.313 | 49.999
116.4104 | 123.1804 | -1.322 | 50.0105
116.417 | 123.2464 | -1.331 | 49.9943
116.4237 | 123.3129 | -1.3403 | 49.9954
116.4303 | 123.3794 | -1.3505 | 50.0018
116.437 | 123.4455 | -1.3601 | 50.0065
116.4437 | 123.5119 | -1.37 | 49.993
116.4503 | 123.5782 | -1.38 | 49.9985
116.457 | 123.6449 | -1.3909 | 49.9999
116.4637 | 123.7107 | -1.4017 | 50
116.4703 | 123.7773 | -1.4133 | 50
116.477 | 123.8431 | -1.4253 | 50.0021
116.4837 | 123.9095 | -1.4369 | 50.0012
116.4903 | 123.9752 | -1.449 | 49.9969
116.497 | 124.0418 | -1.4616 | 49.9998
116.5037 | 124.1078 | -1.4747 | 49.9979
116.5103 | 124.1746 | -1.4881 | 49.9978
116.517 | 124.2405 | -1.5024 | 50.002
116.5228 | 124.2981 | -1.5142 | 50.0056
116.5287 | 124.3566 | -1.5278 | 50.0004
116.5354 | 124.4223 | -1.5429 | 50.0064
116.542 | 124.4888 | -1.5586 | 49.9962
116.5487 | 124.5546 | -1.5744 | 49.9955
116.5553 | 124.6209 | -1.5908 | 49.9997
116.562 | 124.6869 | -1.6075 | 50.0127
116.5687 | 124.7526 | -1.6252 | 49.9966
116.5753 | 124.8186 | -1.6436 | 49.9924
116.582 | 124.8843 | -1.6606 | 49.9985
116.5887 | 124.9511 | -1.6789 | 49.9999
116.5953 | 125.0166 | -1.6974 | 50.001
116.602 | 125.0832 | -1.7165 | 49.9895
116.6087 | 125.1487 | -1.7353 | 50.0089
116.6153 | 125.2145 | -1.7533 | 50.0027
116.622 | 125.2808 | -1.7739 | 50.0023
116.6287 | 125.3462 | -1.7938 | 49.997
116.6353 | 125.4126 | -1.8142 | 49.9988
116.642 | 125.4781 | -1.8332 | 50.001
116.6487 | 125.5441 | -1.8547 | 50.0085
116.6553 | 125.61 | -1.8758 | 49.991
116.662 | 125.6753 | -1.8961 | 49.9994
116.6687 | 125.7411 | -1.9159 | 50.0021
116.6753 | 125.807 | -1.9375 | 50.0022
116.682 | 125.8725 | -1.9578 | 49.9959
116.6887 | 125.9385 | -1.9786 | 50.0082
116.6953 | 126.0045 | -1.9993 | 50.0005
116.702 | 126.0702 | -2.0196 | 50
116.7087 | 126.1357 | -2.0419 | 49.9926
116.7153 | 126.2019 | -2.0606 | 50.0133
116.722 | 126.2676 | -2.0807 | 49.9903
116.7287 | 126.3343 | -2.1001 | 49.9952
116.7354 | 126.3996 | -2.1188 | 49.9997
116.742 | 126.4656 | -2.1392 | 50
116.7487 | 126.5319 | -2.1583 | 49.9968
116.7554 | 126.5973 | -2.1755 | 50.003
116.762 | 126.6635 | -2.1944 | 49.9959
116.7687 | 126.7296 | -2.2124 | 50.004
116.7753 | 126.7957 | -2.2305 | 49.9981
116.7812 | 126.8532 | -2.2455 | 50.0053
116.787 | 126.9113 | -2.2605 | 49.9951
116.7937 | 126.9767 | -2.2777 | 49.9955
116.8003 | 127.0428 | -2.2954 | 50.0135
116.807 | 127.1087 | -2.3125 | 49.9903
116.8137 | 127.175 | -2.3279 | 50.0078
116.8203 | 127.2406 | -2.3445 | 50.0047
116.827 | 127.3068 | -2.3607 | 49.9961
116.8337 | 127.373 | -2.3775 | 49.9976
116.8403 | 127.439 | -2.3933 | 49.9977
116.847 | 127.5048 | -2.4094 | 49.9999
116.8537 | 127.5705 | -2.4247 | 50.0021
116.8604 | 127.6368 | -2.441 | 49.998
116.867 | 127.7028 | -2.4576 | 49.9999
116.8737 | 127.7688 | -2.4734 | 50.0021
116.8804 | 127.8346 | -2.489 | 49.9938
116.887 | 127.9005 | -2.5044 | 50.0038
116.8937 | 127.9666 | -2.5203 | 50.0023
116.9003 | 128.0331 | -2.5362 | 49.998
116.907 | 128.0993 | -2.55 | 49.9914
116.9137 | 128.1652 | -2.5646 | 49.9995
116.9203 | 128.231 | -2.579 | 50.0063
116.927 | 128.297 | -2.5924 | 49.9993
116.9337 | 128.3638 | -2.6049 | 50.0021
116.9403 | 128.4297 | -2.617 | 50.0001
116.947 | 128.4962 | -2.627 | 49.999
116.9537 | 128.5621 | -2.6363 | 50.002
116.9604 | 128.6287 | -2.6448 | 50.0086
116.967 | 128.6949 | -2.6515 | 49.9921
116.9737 | 128.7616 | -2.6576 | 50.0069
116.9803 | 128.828 | -2.6621 | 49.9952
116.987 | 128.8938 | -2.665 | 49.9976
116.9937 | 128.9605 | -2.6668 | 49.9998
117.0004 | 129.0282 | -2.6675 | 50
117.007 | 129.0947 | -2.6673 | 49.9989
117.0137 | 129.1617 | -2.6648 | 50.001
117.0203 | 129.2281 | -2.6621 | 50.0001
117.027 | 129.2958 | -2.6592 | 50
117.0337 | 129.3633 | -2.6535 | 50
117.0395 | 129.4226 | -2.6459 | 49.9972
117.0453 | 129.4812 | -2.6327 | 50.0104
117.052 | 129.5488 | -2.6084 | 49.9922
117.0587 | 129.6168 | -2.576 | 50.0016
117.0653 | 129.6845 | -2.542 | 49.998
117.072 | 129.7525 | -2.5078 | 49.9999
117.0787 | 129.8209 | -2.4708 | 50.0021
117.0854 | 129.889 | -2.4336 | 50.0022
117.092 | 129.958 | -2.3924 | 49.9959
117.0987 | 130.0267 | -2.3476 | 49.9997
117.1053 | 130.0951 | -2.301 | 50
117.112 | 130.165 | -2.2498 | 50.0085
117.1187 | 130.2336 | -2.1959 | 49.9921
117.1254 | 130.3025 | -2.1408 | 50.0037
117.132 | 130.372 | -2.0835 | 50.0002
117.1387 | 130.4417 | -2.0248 | 49.9916
117.1453 | 130.511 | -1.9657 | 50.0037
117.152 | 130.5795 | -1.9069 | 50.0002
117.1587 | 130.6492 | -1.8482 | 49.9979
117.1653 | 130.7184 | -1.7904 | 49.9872
117.172 | 130.7876 | -1.7362 | 50.014
117.1787 | 130.857 | -1.681 | 49.9977
117.1854 | 130.9259 | -1.6292 | 50.003
117.192 | 130.995 | -1.58 | 50.0002
117.1987 | 131.0635 | -1.5347 | 49.9979
117.2053 | 131.1319 | -1.4915 | 50.002
117.212 | 131.2006 | -1.4507 | 50.0054
117.2187 | 131.2689 | -1.4121 | 49.995
117.2254 | 131.337 | -1.3764 | 49.9997
117.232 | 131.4053 | -1.3436 | 50.0084
117.2387 | 131.4728 | -1.315 | 49.9963
117.2453 | 131.5409 | -1.2872 | 49.9955
117.252 | 131.609 | -1.2615 | 50.0008
117.2587 | 131.6769 | -1.2389 | 49.9905
117.2653 | 131.7444 | -1.2184 | 50.0227
117.272 | 131.8118 | -1.1995 | 49.9803
117.2787 | 131.8792 | -1.1832 | 50.0051
117.2854 | 131.9462 | -1.1682 | 50.0088
117.292 | 132.0136 | -1.156 | 49.991
117.2978 | 132.0726 | -1.146 | 49.9865
117.3037 | 132.1319 | -1.1374 | 50.01
117.3104 | 132.1991 | -1.1291 | 49.9964
117.317 | 132.2661 | -1.1209 | 50.004
117.3237 | 132.333 | -1.1138 | 50.0003
117.3303 | 132.4004 | -1.1091 | 50.0085
117.337 | 132.4669 | -1.1041 | 49.9921
117.3437 | 132.5339 | -1.1005 | 49.9889
117.3504 | 132.6008 | -1.0977 | 50.0099
117.357 | 132.6677 | -1.0942 | 50.0006
117.3637 | 132.7349 | -1.0911 | 50.0064
117.3703 | 132.8017 | -1.0889 | 50.0067
117.377 | 132.8687 | -1.0874 | 49.9941
117.3837 | 132.9356 | -1.0861 | 49.9954
117.3903 | 133.0025 | -1.085 | 49.9997
117.397 | 133.0691 | -1.0843 | 49.9894
117.4037 | 133.135 | -1.0837 | 50.0057
117.4104 | 133.202 | -1.0833 | 50.0025
117.417 | 133.2688 | -1.083 | 50.0002
117.4237 | 133.3357 | -1.0828 | 49.9915
117.4303 | 133.4026 | -1.0825 | 50.0058
117.437 | 133.4691 | -1.0823 | 49.9908
117.4437 | 133.5361 | -1.0821 | 50.0089
117.4503 | 133.6026 | -1.0819 | 50.0027
117.457 | 133.6698 | -1.0815 | 49.998
117.4637 | 133.736 | -1.0808 | 50.0062
117.4703 | 133.803 | -1.0802 | 50.0057
117.477 | 133.8693 | -1.0799 | 49.9951
117.4837 | 133.9354 | -1.0797 | 49.9997
117.4903 | 134.002 | -1.0796 | 50.0063
117.497 | 134.069 | -1.0795 | 49.992
117.5037 | 134.1359 | -1.0794 | 50.0016
117.5103 | 134.2025 | -1.0794 | 50.0064
117.517 | 134.2699 | -1.0793 | 49.9983
117.5237 | 134.3364 | -1.0793 | 49.9935
117.5303 | 134.4035 | -1.0793 | 49.9964
117.537 | 134.4708 | -1.0793 | 50.0008
117.5437 | 134.5371 | -1.0793 | 50
117.5503 | 134.6041 | -1.0794 | 49.9958
117.5562 | 134.662 | -1.0794 | 50.0049
117.562 | 134.7207 | -1.0794 | 50.0005
117.5687 | 134.7871 | -1.0795 | 50.0011
117.5753 | 134.8533 | -1.0796 | 49.9905
117.582 | 134.9207 | -1.0797 | 50.0079
117.5887 | 134.9869 | -1.0798 | 50.0005
117.5953 | 135.054 | -1.0799 | 50.0032
117.602 | 135.1202 | -1.0801 | 49.9981
117.6087 | 135.1872 | -1.0802 | 49.9988
117.6153 | 135.2531 | -1.0804 | 49.9999
117.622 | 135.3208 | -1.0806 | 49.9979
117.6287 | 135.3871 | -1.0808 | 50.0126
117.6353 | 135.4542 | -1.081 | 49.9923
117.642 | 135.5208 | -1.0812 | 49.9995
117.6487 | 135.5877 | -1.0815 | 49.9978
117.6553 | 135.6534 | -1.0818 | 49.9999
117.662 | 135.7199 | -1.0821 | 50
117.6687 | 135.7866 | -1.0824 | 50
117.6753 | 135.8539 | -1.0828 | 50.0063
117.682 | 135.9203 | -1.0831 | 49.994
117.6887 | 135.9875 | -1.0835 | 49.9933
117.6953 | 136.0536 | -1.0839 | 50.0091
117.702 | 136.1208 | -1.0843 | 49.9974
117.7087 | 136.1875 | -1.0847 | 49.9914
117.7153 | 136.2543 | -1.0852 | 50.0079
117.722 | 136.3206 | -1.0857 | 50.0005
117.7287 | 136.388 | -1.0862 | 50.0011
117.7354 | 136.4544 | -1.0867 | 50.0075
117.742 | 136.5208 | -1.0872 | 49.992
117.7487 | 136.5881 | -1.0878 | 49.9995
117.7554 | 136.6546 | -1.0883 | 50.0031
117.762 | 136.721 | -1.0889 | 49.997
117.7687 | 136.7876 | -1.0895 | 50.0104
117.7753 | 136.8542 | -1.0902 | 49.9922
117.782 | 136.9213 | -1.0908 | 49.9974
117.7887 | 136.9881 | -1.0915 | 49.9998
117.7953 | 137.0547 | -1.0922 | 50.0084
117.802 | 137.1211 | -1.0929 | 49.9878
117.8087 | 137.1873 | -1.0937 | 50.0035
117.8145 | 137.2459 | -1.0944 | 49.9918
117.8203 | 137.3048 | -1.095 | 50.006
117.827 | 137.371 | -1.0958 | 50.0078
117.8337 | 137.4379 | -1.0966 | 49.9931
117.8403 | 137.5048 | -1.0974 | 50.0006
117.847 | 137.5712 | -1.0982 | 49.999
117.8537 | 137.6384 | -1.0991 | 50.0084
117.8604 | 137.7046 | -1.0999 | 49.9921
117.867 | 137.7715 | -1.1008 | 50.0016
117.8737 | 137.8379 | -1.1016 | 50.0001
117.8804 | 137.9047 | -1.1025 | 49.9989
117.887 | 137.971 | -1.1034 | 49.9904
117.8937 | 138.0384 | -1.1043 | 50.0079
117.9003 | 138.1049 | -1.1052 | 50.0026
117.907 | 138.1714 | -1.1061 | 49.998
117.9137 | 138.2385 | -1.107 | 49.9999
117.9203 | 138.3046 | -1.108 | 49.9989
117.927 | 138.3709 | -1.1089 | 49.9925
117.9337 | 138.4382 | -1.1099 | 50.0133
117.9403 | 138.5048 | -1.1108 | 49.9955
117.947 | 138.5715 | -1.1118 | 50.0008
117.9537 | 138.6382 | -1.1128 | 49.999
117.9604 | 138.7043 | -1.1138 | 49.9999
117.967 | 138.771 | -1.1148 | 49.9989
117.9737 | 138.8381 | -1.1158 | 50.001
117.9803 | 138.9048 | -1.1168 | 49.9916
117.987 | 138.9717 | -1.1179 | 50.0058
117.9937 | 139.0383 | -1.1189 | 50.0025
118.0004 | 139.1051 | -1.12 | 50.0012
118.007 | 139.1715 | -1.1211 | 50.0011
118.0137 | 139.2378 | -1.1222 | 50.0064
118.0203 | 139.305 | -1.1234 | 49.993
118.027 | 139.371 | -1.1245 | 50.0059
118.0337 | 139.4376 | -1.1256 | 50.0025
118.0403 | 139.5046 | -1.1267 | 49.9906
118.047 | 139.5712 | -1.1279 | 50.0026
118.0537 | 139.6385 | -1.129 | 49.9991
118.0604 | 139.7046 | -1.1302 | 49.9936
118.067 | 139.7717 | -1.1313 | 50.0038
118.0728 | 139.8299 | -1.1323 | 50.0031
118.0787 | 139.8883 | -1.1334 | 49.9991
118.0854 | 139.9552 | -1.1345 | 49.9989
118.092 | 140.0215 | -1.1357 | 49.9999
118.0987 | 140.0879 | -1.1369 | 49.9989
118.1053 | 140.1548 | -1.1382 | 50.0031
118.112 | 140.2216 | -1.1394 | 50.0002
118.1187 | 140.2881 | -1.1407 | 49.999
118.1254 | 140.3547 | -1.1419 | 50.0073
118.132 | 140.4215 | -1.1432 | 49.9909
118.1387 | 140.4886 | -1.1445 | 49.9941
118.1453 | 140.5552 | -1.1458 | 50.0165
118.152 | 140.6216 | -1.1471 | 49.9905
118.1587 | 140.6885 | -1.1484 | 50.0015
118.1653 | 140.7556 | -1.1497 | 50.0107
118.172 | 140.8216 | -1.151 | 50.0007
118.1787 | 140.8888 | -1.1523 | 49.9873
118.1854 | 140.9558 | -1.1537 | 49.9992
118.192 | 141.0215 | -1.155 | 49.9999
118.1987 | 141.0885 | -1.1564 | 50
118.2053 | 141.1556 | -1.1578 | 50.0042
118.212 | 141.2212 | -1.1592 | 49.9918
118.2187 | 141.2888 | -1.1607 | 50.0037
118.2254 | 141.3552 | -1.1621 | 50.0002
118.232 | 141.4224 | -1.1635 | 49.9894
118.2387 | 141.4889 | -1.1649 | 50.011
118.2453 | 141.5556 | -1.1663 | 49.9996
118.252 | 141.6218 | -1.1678 | 50.0021
118.2587 | 141.6886 | -1.1692 | 49.998
118.2653 | 141.7554 | -1.1706 | 49.9956
118.272 | 141.8211 | -1.172 | 50.004
118.2787 | 141.8879 | -1.1734 | 50.0066
118.2854 | 141.9549 | -1.1749 | 49.9962
118.292 | 142.0215 | -1.1763 | 49.9977
118.2987 | 142.0882 | -1.1778 | 49.9988
118.3053 | 142.1552 | -1.1792 | 50.0094
118.312 | 142.2223 | -1.1807 | 49.9921
118.3187 | 142.2886 | -1.1822 | 49.9995
118.3253 | 142.3555 | -1.1837 | 50.001
118.3312 | 142.4141 | -1.1851 | 49.9875
118.337 | 142.472 | -1.1864 | 50.0078
118.3437 | 142.5389 | -1.1881 | 50.0005
118.3504 | 142.6057 | -1.1896 | 49.9958
118.357 | 142.672 | -1.1912 | 50.004
118.3637 | 142.7388 | -1.1929 | 49.9982
118.3703 | 142.8054 | -1.1946 | 49.9967
118.377 | 142.8721 | -1.1964 | 50.0135
118.3837 | 142.938 | -1.198 | 49.9945
118.3903 | 143.0048 | -1.1996 | 49.9975
118.397 | 143.072 | -1.2014 | 50.002
118.4037 | 143.1383 | -1.2033 | 49.998
118.4104 | 143.2054 | -1.2053 | 50.002
118.417 | 143.2716 | -1.2069 | 49.9938
118.4237 | 143.3388 | -1.2085 | 50.0155
118.4303 | 143.4049 | -1.2101 | 49.9851
118.437 | 143.4719 | -1.2119 | 50.0107
118.4437 | 143.5386 | -1.2138 | 49.9933
118.4503 | 143.6053 | -1.2158 | 49.9996
118.457 | 143.6718 | -1.2178 | 50
118.4637 | 143.7388 | -1.2198 | 50
118.4703 | 143.8058 | -1.222 | 50
118.477 | 143.8724 | -1.2244 | 50
118.4837 | 143.9386 | -1.2268 | 50
118.4903 | 144.0058 | -1.2293 | 50
118.497 | 144.0722 | -1.232 | 50.0085
118.5037 | 144.1386 | -1.2347 | 49.9921
118.5103 | 144.2049 | -1.2371 | 49.9995
118.517 | 144.2716 | -1.2395 | 50.001
118.5237 | 144.3386 | -1.2418 | 49.999
118.5303 | 144.4053 | -1.2441 | 50.0031
118.537 | 144.4722 | -1.2463 | 49.9949
118.5437 | 144.5392 | -1.2484 | 50.005
118.5503 | 144.6051 | -1.2504 | 49.9971
118.557 | 144.6718 | -1.2526 | 50.0009
118.5637 | 144.7385 | -1.2547 | 50.0202
118.5703 | 144.8051 | -1.2569 | 49.9822
118.577 | 144.8722 | -1.2591 | 49.9968
118.5837 | 144.9387 | -1.2612 | 49.9956
118.5895 | 144.9965 | -1.2633 | 50.0049
118.5953 | 145.055 | -1.2654 | 49.9984
118.602 | 145.1219 | -1.2678 | 50.002
118.6087 | 145.1888 | -1.2701 | 49.9959
118.6153 | 145.2549 | -1.2723 | 50.004
118.622 | 145.3216 | -1.2746 | 50.0003
118.6287 | 145.3884 | -1.277 | 49.9915
118.6353 | 145.4556 | -1.2793 | 50.0079
118.642 | 145.522 | -1.2819 | 50.0005
118.6487 | 145.5889 | -1.2847 | 50.0127
118.6553 | 145.6554 | -1.2874 | 49.9871
118.662 | 145.7225 | -1.2902 | 50.0056
118.6687 | 145.7889 | -1.2932 | 49.9951
118.6753 | 145.8556 | -1.2962 | 49.9997
118.682 | 145.9219 | -1.2995 | 49.9947
118.6887 | 145.989 | -1.3027 | 50.005
118.6953 | 146.0548 | -1.3061 | 50.0003
118.702 | 146.1215 | -1.3096 | 50.0042
118.7087 | 146.188 | -1.3129 | 49.996
118.7153 | 146.2543 | -1.3158 | 49.9987
118.722 | 146.3215 | -1.3185 | 50.001
118.7287 | 146.3884 | -1.3211 | 49.999
118.7354 | 146.4547 | -1.3236 | 49.9999
118.742 | 146.5218 | -1.3263 | 49.9873
118.7487 | 146.5881 | -1.3292 | 50.0098
118.7554 | 146.6552 | -1.3318 | 50.0027
118.762 | 146.7216 | -1.3348 | 49.9991
118.7687 | 146.7887 | -1.338 | 49.9999
118.7753 | 146.8551 | -1.341 | 50.0021
118.782 | 146.9214 | -1.3441 | 50.0033
118.7887 | 146.9884 | -1.3474 | 49.9981
118.7953 | 147.0549 | -1.3508 | 49.9883
118.802 | 147.1214 | -1.3543 | 50.0141
118.8087 | 147.1876 | -1.3577 | 49.9956
118.8153 | 147.2544 | -1.3611 | 50.0008
118.822 | 147.321 | -1.3647 | 50
118.8287 | 147.3878 | -1.3684 | 49.9989
118.8354 | 147.4545 | -1.372 | 50.001
118.842 | 147.5212 | -1.3754 | 50.0022
118.8478 | 147.5794 | -1.3783 | 49.9975
118.8537 | 147.637 | -1.3813 | 49.9987
118.8604 | 147.7039 | -1.3849 | 49.9978
118.867 | 147.77 | -1.3887 | 50.002
118.8737 | 147.8368 | -1.3927 | 50.0012
118.8804 | 147.9036 | -1.3966 | 49.9905
118.887 | 147.9704 | -1.4003 | 50.0047
118.8937 | 148.0377 | -1.4042 | 50.0045
118.9003 | 148.104 | -1.4078 | 50.0013
118.907 | 148.1706 | -1.4112 | 49.999
118.9137 | 148.2375 | -1.4144 | 49.9999
118.9203 | 148.304 | -1.4176 | 50.0074
118.927 | 148.3698 | -1.4213 | 49.993
118.9337 | 148.4369 | -1.4254 | 50.0101
118.9403 | 148.5038 | -1.4295 | 49.9943
118.947 | 148.5702 | -1.4333 | 49.9954
118.9537 | 148.6364 | -1.4371 | 50.0082
118.9604 | 148.7028 | -1.4407 | 50.0026
118.967 | 148.7699 | -1.4439 | 49.9896
118.9737 | 148.8362 | -1.447 | 50.0015
118.9803 | 148.9031 | -1.4501 | 49.998
118.987 | 148.9698 | -1.4535 | 49.9999
118.9937 | 149.0361 | -1.4571 | 50.0085
119.0004 | 149.1028 | -1.4605 | 49.9921
119.007 | 149.1691 | -1.4642 | 49.9995
119.0137 | 149.2359 | -1.4681 | 49.9958
119.0203 | 149.3028 | -1.4717 | 50.0018
119.027 | 149.3694 | -1.4752 | 50.0022
119.0337 | 149.4359 | -1.4787 | 50.0023
119.0403 | 149.502 | -1.4821 | 49.998
119.047 | 149.5691 | -1.4852 | 49.9988
119.0537 | 149.6351 | -1.4887 | 50.001
119.0604 | 149.7016 | -1.4926 | 50.0043
119.067 | 149.7682 | -1.4963 | 50.0034
119.0737 | 149.8351 | -1.4999 | 49.9886
119.0803 | 149.9016 | -1.5034 | 50.012
119.087 | 149.968 | -1.5066 | 49.9923
119.0937 | 150.034 | -1.5099 | 50.008
119.1004 | 150.1012 | -1.5134 | 49.9878
119.1062 | 150.1595 | -1.5161 | 50.0043
119.112 | 150.2179 | -1.5186 | 49.9962
119.1187 | 150.2849 | -1.5221 | 50.005
119.1254 | 150.3513 | -1.5254 | 49.9993
119.132 | 150.4179 | -1.5282 | 50.0063
119.1387 | 150.4844 | -1.531 | 49.9951
119.1453 | 150.5515 | -1.5337 | 49.9997
119.152 | 150.6175 | -1.536 | 50.0021
119.1587 | 150.6845 | -1.5384 | 49.997
119.1653 | 150.7513 | -1.5409 | 49.9998
119.172 | 150.8177 | -1.5433 | 50
119.1787 | 150.8845 | -1.5454 | 50.0032
119.1854 | 150.9511 | -1.5473 | 49.9907
119.192 | 151.018 | -1.5494 | 50.011
119.1987 | 151.0848 | -1.5515 | 49.9954
119.2053 | 151.1506 | -1.5538 | 49.9997
119.212 | 151.218 | -1.5559 | 50.0021
119.2187 | 151.2851 | -1.558 | 50.0012
119.2254 | 151.3514 | -1.5602 | 50.0054
119.232 | 151.4175 | -1.5626 | 50.0003
119.2387 | 151.4842 | -1.565 | 49.9958
119.2453 | 151.5512 | -1.5675 | 49.9966
119.252 | 151.6173 | -1.5702 | 49.9987
119.2587 | 151.6841 | -1.573 | 49.9999
119.2653 | 151.7509 | -1.5763 | 49.9989
119.272 | 151.8173 | -1.5797 | 50.001
119.2787 | 151.8832 | -1.5833 | 50.0085
119.2854 | 151.9504 | -1.5871 | 49.9921
119.292 | 152.0172 | -1.5907 | 50.0016
119.2987 | 152.0837 | -1.5946 | 49.998
119.3053 | 152.1504 | -1.5986 | 49.9978
119.312 | 152.2168 | -1.6023 | 49.9988
119.3187 | 152.2837 | -1.6067 | 50.0031
119.3253 | 152.3501 | -1.6112 | 49.996
119.332 | 152.4173 | -1.6161 | 50.0167
119.3387 | 152.4833 | -1.6205 | 49.9905
119.3453 | 152.5503 | -1.6254 | 49.9973
119.352 | 152.6162 | -1.6305 | 49.9998
119.3587 | 152.6827 | -1.6359 | 50
119.3645 | 152.7404 | -1.6405 | 50.0028
119.3703 | 152.7993 | -1.645 | 50.0065
119.377 | 152.8658 | -1.6501 | 49.9898
119.3837 | 152.9325 | -1.6555 | 50.0015
119.3903 | 152.9992 | -1.6607 | 50.0043
119.397 | 153.0656 | -1.6659 | 49.9939
119.4037 | 153.132 | -1.6718 | 50.0028
119.4104 | 153.1983 | -1.6779 | 49.9928
119.417 | 153.2652 | -1.6835 | 49.9985
119.4237 | 153.3315 | -1.6886 | 50.0073
119.4303 | 153.3992 | -1.6943 | 50.0005
119.437 | 153.4646 | -1.6998 | 50.0127
119.4437 | 153.5312 | -1.705 | 49.9966
119.4503 | 153.5977 | -1.7105 | 49.9956
119.457 | 153.6649 | -1.7164 | 49.9955
119.4637 | 153.731 | -1.722 | 50.0124
119.4703 | 153.7969 | -1.727 | 49.9881
119.477 | 153.8634 | -1.7319 | 50.0056
119.4837 | 153.9302 | -1.7371 | 50.0056
119.4903 | 153.9964 | -1.7423 | 49.9972
119.497 | 154.0628 | -1.7475 | 49.9903
119.5037 | 154.1293 | -1.7526 | 50.0131
119.5103 | 154.1967 | -1.7578 | 49.9924
119.517 | 154.2629 | -1.7632 | 50.0016
119.5237 | 154.3296 | -1.7688 | 50.0022
119.5303 | 154.396 | -1.7748 | 49.9938
119.537 | 154.4626 | -1.7807 | 49.9975
119.5437 | 154.529 | -1.7864 | 50.0072
119.5503 | 154.5955 | -1.7924 | 49.993
119.557 | 154.6619 | -1.7976 | 49.9996
119.5637 | 154.7283 | -1.8029 | 50
119.5703 | 154.7948 | -1.8083 | 50.0085
119.577 | 154.8617 | -1.8136 | 49.9857
119.5837 | 154.9282 | -1.8189 | 50.0055
119.5903 | 154.9948 | -1.8242 | 50.0014
119.597 | 155.0615 | -1.8294 | 49.9969
119.6037 | 155.1274 | -1.8348 | 50.0061
119.6104 | 155.1946 | -1.8397 | 50.0004
119.617 | 155.261 | -1.8447 | 50.0085
119.6228 | 155.3192 | -1.8491 | 49.999
119.6287 | 155.3772 | -1.8542 | 49.9801
119.6353 | 155.4433 | -1.8597 | 50.0083
119.642 | 155.5104 | -1.865 | 49.9995
119.6487 | 155.5761 | -1.8706 | 50.0021
119.6553 | 155.6431 | -1.8759 | 50.0065
119.662 | 155.7099 | -1.8809 | 49.9941
119.6687 | 155.7763 | -1.8858 | 49.9975
119.6753 | 155.8428 | -1.8908 | 49.9998
119.682 | 155.9092 | -1.8959 | 49.9958
119.6887 | 155.976 | -1.9018 | 50.0124
119.6953 | 156.0425 | -1.9068 | 49.9976
119.702 | 156.1093 | -1.9119 | 50.0051
119.7087 | 156.1755 | -1.9166 | 49.9897
119.7153 | 156.242 | -1.9219 | 50.0015
119.722 | 156.3085 | -1.9274 | 49.998
119.7287 | 156.3753 | -1.9327 | 49.9999
119.7354 | 156.4419 | -1.938 | 50.0085
119.742 | 156.5082 | -1.943 | 50.009
119.7487 | 156.5748 | -1.9479 | 49.9826
119.7554 | 156.6414 | -1.953 | 50
119.762 | 156.708 | -1.9582 | 50
119.7687 | 156.7746 | -1.963 | 50.0085
119.7753 | 156.841 | -1.9678 | 49.9942
119.782 | 156.9074 | -1.9727 | 50.0028
119.7887 | 156.9739 | -1.9782 | 49.9854
119.7953 | 157.0402 | -1.9831 | 50.0087
119.802 | 157.1069 | -1.988 | 50.0048
119.8087 | 157.1735 | -1.993 | 49.9971
119.8153 | 157.24 | -1.9985 | 49.9988
119.822 | 157.3058 | -2.0041 | 49.9989
119.8287 | 157.3726 | -2.0096 | 50.0094
119.8354 | 157.4392 | -2.0144 | 49.9932
119.842 | 157.5054 | -2.02 | 49.9953
119.8487 | 157.572 | -2.026 | 50.0135
119.8553 | 157.6392 | -2.032 | 49.9913
119.862 | 157.7053 | -2.0379 | 49.9984
119.8687 | 157.7716 | -2.0442 | 50.0084
119.8754 | 157.8386 | -2.0502 | 50.0016
119.8812 | 157.8967 | -2.0555 | 49.9911
119.887 | 157.9548 | -2.0611 | 50.0053
119.8937 | 158.0208 | -2.0676 | 49.9898
119.9003 | 158.0877 | -2.0745 | 50.0057
119.907 | 158.1536 | -2.0812 | 49.9961
119.9137 | 158.2203 | -2.0877 | 50.0019
119.9203 | 158.2869 | -2.0946 | 50.0033
119.927 | 158.3532 | -2.1016 | 50.0055
119.9337 | 158.4194 | -2.1085 | 49.9919
119.9403 | 158.4859 | -2.1158 | 49.9931
119.947 | 158.5527 | -2.1227 | 50.008
119.9537 | 158.6189 | -2.1297 | 49.9963
119.9604 | 158.6856 | -2.1367 | 50.0008
119.967 | 158.7516 | -2.1444 | 49.999
119.9737 | 158.8179 | -2.1524 | 49.9936
119.9803 | 158.8842 | -2.161 | 50.0197
119.987 | 158.9511 | -2.1706 | 49.9896
119.9937 | 159.0171 | -2.1789 | 50.0057
120.0004 | 159.0834 | -2.1875 | 50.0003
120.007 | 159.1502 | -2.1961 | 50
120.0137 | 159.2162 | -2.2057 | 49.9926
120.0203 | 159.2825 | -2.2153 | 49.9985
120.027 | 159.349 | -2.2249 | 50.001
120.0337 | 159.4156 | -2.2354 | 49.999
120.0403 | 159.4813 | -2.2462 | 50.002
120.047 | 159.5476 | -2.2569 | 49.998
120.0537 | 159.6138 | -2.268 | 49.9999
120.0604 | 159.6805 | -2.2784 | 50
120.067 | 159.7471 | -2.291 | 50
120.0737 | 159.8134 | -2.3034 | 50.0042
120.0803 | 159.8797 | -2.3162 | 49.9939
120.087 | 159.9458 | -2.3291 | 50.0102
120.0937 | 160.0122 | -2.3416 | 49.9922
120.1004 | 160.0785 | -2.3555 | 49.9995
120.107 | 160.1446 | -2.3685 | 50.0084
120.1137 | 160.2104 | -2.3839 | 49.9963
120.1203 | 160.2766 | -2.3993 | 49.9955
120.127 | 160.3428 | -2.4151 | 49.9987
120.1337 | 160.4087 | -2.4304 | 50.002
120.1395 | 160.4666 | -2.4453 | 50.0271
120.1453 | 160.5246 | -2.461 | 49.9758
120.152 | 160.5904 | -2.4786 | 50.007
120.1587 | 160.6558 | -2.4968 | 49.9973
120.1653 | 160.7222 | -2.5173 | 49.9998
120.172 | 160.7878 | -2.5391 | 49.9989
120.1787 | 160.8534 | -2.561 | 49.9957
120.1854 | 160.9199 | -2.5833 | 50.0061
120.192 | 160.9854 | -2.608 | 50.0025
120.1987 | 161.0508 | -2.634 | 49.9875
120.2053 | 161.1163 | -2.6592 | 50.0077
120.212 | 161.1826 | -2.6875 | 49.9962
120.2187 | 161.2476 | -2.7169 | 49.9945
120.2254 | 161.3135 | -2.7474 | 50.0092
120.232 | 161.3788 | -2.7798 | 50.0006
120.2387 | 161.4444 | -2.8135 | 50
120.2453 | 161.5091 | -2.8489 | 49.9958
120.252 | 161.5746 | -2.8856 | 50.004
120.2587 | 161.6398 | -2.9257 | 50.0002
120.2653 | 161.7048 | -2.9654 | 50.0085
120.272 | 161.77 | -3.0079 | 49.9921
120.2787 | 161.8351 | -3.0501 | 50.0016
120.2854 | 161.9 | -3.0937 | 50.0064
120.292 | 161.965 | -3.1372 | 49.9941
120.2987 | 162.0299 | -3.1803 | 49.9975
120.3053 | 162.0953 | -3.2226 | 49.9998
120.312 | 162.1602 | -3.2631 | 50
120.3187 | 162.2252 | -3.3015 | 50
120.3253 | 162.2896 | -3.3368 | 50
120.332 | 162.3554 | -3.3676 | 50.0063
120.3387 | 162.4208 | -3.3934 | 49.993
120.3453 | 162.4871 | -3.4134 | 50.0027
120.352 | 162.5529 | -3.4267 | 49.9959
120.3587 | 162.6197 | -3.4346 | 49.9945
120.3653 | 162.6862 | -3.4328 | 50.007
120.372 | 162.7534 | -3.4257 | 50.0047
120.3787 | 162.8204 | -3.4041 | 49.9961
120.3853 | 162.8886 | -3.3827 | 50.0072
120.392 | 162.9577 | -3.3531 | 49.9962
120.3978 | 163.017 | -3.3126 | 49.9901
120.4037 | 163.0781 | -3.2655 | 50.0035
120.4104 | 163.147 | -3.2026 | 50.0182
120.417 | 163.2163 | -3.1374 | 49.9832
120.4237 | 163.2862 | -3.0632 | 50.0032
120.4303 | 163.3566 | -2.9852 | 49.9886
120.437 | 163.4262 | -2.9013 | 50.0151
120.4437 | 163.497 | -2.8127 | 50.0031
120.4503 | 163.567 | -2.7216 | 49.9896
120.457 | 163.6375 | -2.627 | 49.9972
120.4637 | 163.7088 | -2.532 | 50.0019
120.4703 | 163.7786 | -2.4363 | 49.998
120.477 | 163.8503 | -2.3415 | 50.0041
120.4837 | 163.9214 | -2.2469 | 49.9971
120.4903 | 163.9912 | -2.1558 | 50.0009
120.497 | 164.0622 | -2.0684 | 49.9979
120.5037 | 164.1322 | -1.9829 | 50.0041
120.5103 | 164.2026 | -1.9021 | 50.0045
120.517 | 164.2726 | -1.8253 | 49.995
120.5237 | 164.3422 | -1.7531 | 50.0029
120.5303 | 164.4117 | -1.6856 | 49.9959
120.537 | 164.4805 | -1.6208 | 50.0029
120.5437 | 164.5502 | -1.5617 | 49.997
120.5503 | 164.6184 | -1.5065 | 50.0019
120.557 | 164.688 | -1.4551 | 50.0001
120.5637 | 164.7566 | -1.4072 | 49.9979
120.5703 | 164.8249 | -1.3644 | 50.0104
120.577 | 164.8936 | -1.3237 | 49.9901
120.5837 | 164.9617 | -1.2878 | 50.0089
120.5903 | 165.0304 | -1.2539 | 49.9995
120.597 | 165.099 | -1.2226 | 49.9809
120.6037 | 165.1664 | -1.1956 | 50.0094
120.6104 | 165.2342 | -1.17 | 49.9942
120.617 | 165.3016 | -1.1472 | 50.007
120.6237 | 165.3694 | -1.1249 | 50.0015
120.6304 | 165.4373 | -1.1069 | 49.998
120.637 | 165.5041 | -1.0902 | 49.9999
120.6437 | 165.5715 | -1.0733 | 50.0032
120.6503 | 165.6386 | -1.0592 | 49.997
120.6562 | 165.6974 | -1.0479 | 50.0054
120.662 | 165.756 | -1.0379 | 49.9875
120.6687 | 165.8239 | -1.0277 | 50.0056
120.6753 | 165.8905 | -1.0191 | 50.0035
120.682 | 165.9573 | -1.0105 | 50.0013
120.6887 | 166.0248 | -1.0029 | 50.0064
120.6953 | 166.0919 | -0.99649 | 49.9877
120.702 | 166.1588 | -0.99055 | 50.0035
120.7087 | 166.2259 | -0.98476 | 50.0002
120.7153 | 166.2928 | -0.98014 | 49.9916
120.722 | 166.3598 | -0.97619 | 50.0079
120.7287 | 166.4268 | -0.97226 | 49.992
120.7354 | 166.4938 | -0.96884 | 50.0058
120.742 | 166.5608 | -0.96603 | 50.0025
120.7487 | 166.6278 | -0.96378 | 50.0002
120.7554 | 166.6938 | -0.96171 | 49.9979
120.762 | 166.7614 | -0.95965 | 50.002
120.7687 | 166.8279 | -0.95796 | 49.998
120.7753 | 166.8948 | -0.95678 | 50.0104
120.782 | 166.9615 | -0.9557 | 49.9964
120.7887 | 167.0284 | -0.95485 | 49.9955
120.7953 | 167.0947 | -0.95409 | 50.0082
120.802 | 167.162 | -0.95343 | 49.992
120.8087 | 167.2286 | -0.95294 | 50.0016
120.8153 | 167.2956 | -0.95255 | 49.999
120.822 | 167.3618 | -0.95216 | 50.0105
120.8287 | 167.4291 | -0.95175 | 49.9954
120.8354 | 167.496 | -0.95135 | 49.9891
120.842 | 167.5624 | -0.95095 | 50.0025
120.8487 | 167.6291 | -0.95054 | 50.0012
120.8553 | 167.6956 | -0.95013 | 50.0085
120.862 | 167.7629 | -0.94971 | 49.9878
120.8687 | 167.83 | -0.9493 | 50.0035
120.8754 | 167.8969 | -0.94888 | 50.0002
120.882 | 167.9641 | -0.94847 | 50
120.8887 | 168.0302 | -0.94806 | 50
120.8953 | 168.0972 | -0.94765 | 50
120.902 | 168.1638 | -0.94725 | 50
120.9087 | 168.2305 | -0.94685 | 49.9958
120.9145 | 168.2892 | -0.94651 | 49.9937
120.9203 | 168.3469 | -0.94617 | 50.0074
120.927 | 168.4136 | -0.9458 | 50.0037
120.9337 | 168.4805 | -0.94544 | 49.9992
120.9403 | 168.5472 | -0.94508 | 50.001
120.947 | 168.614 | -0.94473 | 50.0075
120.9537 | 168.6802 | -0.94438 | 49.992
120.9604 | 168.7472 | -0.94404 | 49.9984
120.967 | 168.8136 | -0.94371 | 49.9957
120.9737 | 168.8806 | -0.94338 | 50.0093
120.9803 | 168.9475 | -0.94305 | 49.9868
120.987 | 169.0138 | -0.94274 | 50.0161
120.9937 | 169.0811 | -0.94243 | 49.9925
121.0004 | 169.1475 | -0.94212 | 49.9995
121.007 | 169.2145 | -0.94183 | 50.0053
121.0137 | 169.281 | -0.94154 | 49.9971
121.0203 | 169.3478 | -0.94125 | 49.9998
121.027 | 169.414 | -0.94098 | 49.9979
121.0337 | 169.4808 | -0.94071 | 50.0083
121.0403 | 169.5476 | -0.94044 | 50.0005
121.047 | 169.6144 | -0.94018 | 49.9915
121.0537 | 169.6812 | -0.93993 | 50.0048
121.0604 | 169.7481 | -0.93969 | 49.995
121.067 | 169.8146 | -0.93945 | 50.0007
121.0737 | 169.8813 | -0.93922 | 50
121.0803 | 169.9481 | -0.93899 | 50.0021
121.087 | 170.0149 | -0.93877 | 49.9991
121.0937 | 170.0815 | -0.93856 | 50.001
121.1004 | 170.1483 | -0.93835 | 49.9884
121.107 | 170.2148 | -0.93815 | 50.0056
121.1137 | 170.2818 | -0.93796 | 50.0088
121.1203 | 170.3486 | -0.93777 | 49.9942
121.127 | 170.4153 | -0.93759 | 50.0102
121.1337 | 170.482 | -0.93741 | 49.9901
121.1403 | 170.5485 | -0.93724 | 49.9994
121.147 | 170.6151 | -0.93708 | 50.001
121.1537 | 170.6822 | -0.93692 | 49.9969
121.1604 | 170.7492 | -0.93676 | 49.9913
121.167 | 170.8157 | -0.93661 | 50.0174
121.1728 | 170.8736 | -0.93649 | 49.9921
121.1787 | 170.9324 | -0.93637 | 50.0045
121.1854 | 170.9989 | -0.93624 | 49.996
121.192 | 171.0654 | -0.93611 | 50.0008
121.1987 | 171.1326 | -0.93599 | 49.9979
121.2053 | 171.1992 | -0.93587 | 49.9999
121.212 | 171.2659 | -0.93576 | 50.0106
121.2187 | 171.3323 | -0.93566 | 49.989
121.2254 | 171.3991 | -0.93556 | 49.9993
121.232 | 171.466 | -0.93546 | 50.001
121.2387 | 171.5326 | -0.93537 | 50.0001
121.2453 | 171.5996 | -0.93528 | 50
121.252 | 171.6664 | -0.9352 | 49.9979
121.2587 | 171.7326 | -0.93512 | 49.9935
121.2653 | 171.8006 | -0.93504 | 50.0059
121.272 | 171.8665 | -0.93497 | 49.994
121.2787 | 171.9331 | -0.9349 | 50.0049
121.2854 | 171.9999 | -0.93484 | 50.0035
121.292 | 172.0664 | -0.93478 | 49.9875
121.2987 | 172.1334 | -0.93472 | 50.0066
121.3053 | 172.2 | -0.93467 | 50.0057
121.312 | 172.2667 | -0.93461 | 50.0003
121.3187 | 172.3337 | -0.93456 | 50
121.3253 | 172.4003 | -0.93452 | 50.0117
121.332 | 172.4669 | -0.93448 | 49.9923
121.3387 | 172.5336 | -0.93444 | 50.0016
121.3453 | 172.6006 | -0.9344 | 49.9948
121.352 | 172.6674 | -0.93437 | 49.9997
121.3587 | 172.7341 | -0.93433 | 50
121.3653 | 172.8008 | -0.9343 | 50.0095
121.372 | 172.8674 | -0.93428 | 49.9911
121.3787 | 172.9341 | -0.93426 | 50.0079
121.3853 | 173.0015 | -0.93423 | 49.9878
121.392 | 173.0678 | -0.93422 | 50.0024
121.3987 | 173.1346 | -0.9342 | 49.9938
121.4053 | 173.2019 | -0.93419 | 49.9996
121.412 | 173.2676 | -0.93418 | 50.0158
121.4187 | 173.3348 | -0.93417 | 49.9968
121.4253 | 173.4015 | -0.93417 | 49.9977
121.4312 | 173.4594 | -0.93417 | 49.9972
121.437 | 173.5178 | -0.93417 | 49.9997
121.4437 | 173.5848 | -0.93417 | 50.0063
121.4503 | 173.6509 | -0.93418 | 49.9993
121.457 | 173.7178 | -0.93418 | 49.9947
121.4637 | 173.7849 | -0.93419 | 50.0081
121.4703 | 173.8517 | -0.93421 | 49.992
121.477 | 173.9187 | -0.93422 | 50.0016
121.4837 | 173.9852 | -0.93424 | 50.0064
121.4903 | 174.052 | -0.93425 | 49.9919
121.497 | 174.1195 | -0.93427 | 49.9995
121.5037 | 174.1858 | -0.93429 | 49.9957
121.5103 | 174.2521 | -0.93432 | 50.0061
121.517 | 174.3194 | -0.93434 | 49.9983
121.5237 | 174.3859 | -0.93437 | 49.9957
121.5303 | 174.4525 | -0.9344 | 49.9934
121.537 | 174.5197 | -0.93442 | 50.0112
121.5437 | 174.5864 | -0.93446 | 49.9996
121.5503 | 174.6529 | -0.93449 | 50.0084
121.557 | 174.7196 | -0.93452 | 49.9931
121.5637 | 174.7863 | -0.93456 | 50.0048
121.5703 | 174.8531 | -0.93459 | 49.994
121.577 | 174.9198 | -0.93463 | 49.9996
121.5837 | 174.9862 | -0.93467 | 49.9979
121.5903 | 175.0538 | -0.93471 | 50.0073
121.597 | 175.1192 | -0.93476 | 49.9952
121.6037 | 175.1866 | -0.9348 | 50.0039
121.6104 | 175.253 | -0.93485 | 50.0066
121.617 | 175.3197 | -0.9349 | 50.011
121.6237 | 175.3865 | -0.93495 | 49.9795
121.6304 | 175.4536 | -0.935 | 49.9987
121.637 | 175.5203 | -0.93506 | 49.9999
121.6437 | 175.5873 | -0.93511 | 49.9894
121.6503 | 175.6537 | -0.93517 | 50.0099
121.657 | 175.7208 | -0.93523 | 49.9922
121.6637 | 175.7872 | -0.93529 | 50.008
121.6703 | 175.8539 | -0.93535 | 50.0005
121.677 | 175.9206 | -0.93541 | 50
121.6837 | 175.9875 | -0.93547 | 50
121.6895 | 176.0461 | -0.93553 | 50.0056
121.6953 | 176.1039 | -0.93559 | 49.996
121.702 | 176.1708 | -0.93566 | 50.0082
121.7087 | 176.2375 | -0.93572 | 49.992
121.7153 | 176.3043 | -0.93579 | 49.9953
121.722 | 176.3712 | -0.93587 | 50.0039
121.7287 | 176.4376 | -0.93594 | 50.0002
121.7354 | 176.5046 | -0.93601 | 50
121.742 | 176.5712 | -0.93609 | 50.0169
121.7487 | 176.638 | -0.93616 | 49.9841
121.7554 | 176.7044 | -0.93624 | 50.0011
121.762 | 176.7716 | -0.93631 | 49.998
121.7687 | 176.8381 | -0.93639 | 49.9978
121.7753 | 176.9049 | -0.93647 | 50.002
121.782 | 176.9713 | -0.93655 | 49.9927
121.7887 | 177.0381 | -0.93663 | 50.0059
121.7953 | 177.1052 | -0.93671 | 49.992
121.802 | 177.172 | -0.93679 | 50.0069
121.8087 | 177.2385 | -0.93688 | 50.0047
121.8153 | 177.3052 | -0.93696 | 49.9897
121.822 | 177.3722 | -0.93705 | 50.0057
121.8287 | 177.4384 | -0.93713 | 50.0025
121.8354 | 177.5052 | -0.93722 | 50.0086
121.842 | 177.572 | -0.93731 | 49.9942
121.8487 | 177.6389 | -0.9374 | 50.0007
121.8553 | 177.7052 | -0.93749 | 49.9969
121.862 | 177.7719 | -0.93758 | 50.0009
121.8687 | 177.8388 | -0.93767 | 50.0032
121.8754 | 177.9059 | -0.93776 | 49.996
121.882 | 177.9726 | -0.93786 | 49.9955
121.8887 | 178.0393 | -0.93795 | 50.004
121.8953 | 178.1061 | -0.93805 | 50.0002
121.902 | 178.1723 | -0.93815 | 49.9905
121.9087 | 178.2395 | -0.93824 | 50.0089
121.9153 | 178.306 | -0.93834 | 50.0005
121.922 | 178.3726 | -0.93844 | 50
121.9287 | 178.4398 | -0.93854 | 50
121.9354 | 178.5063 | -0.93864 | 49.9915
121.942 | 178.5729 | -0.93874 | 49.9974
121.9478 | 178.632 | -0.93883 | 50.0129
121.9537 | 178.6903 | -0.93892 | 50.0013
121.9604 | 178.7567 | -0.93903 | 49.9895
121.967 | 178.8234 | -0.93913 | 50.0099
121.9737 | 178.8898 | -0.93924 | 49.9975
121.9803 | 178.9573 | -0.93935 | 50.003
121.987 | 179.0239 | -0.93945 | 50.0055
121.9937 | 179.0908 | -0.93956 | 49.995
122.0004 | 179.158 | -0.93967 | 49.9997
122.007 | 179.2238 | -0.93978 | 50.0042
122.0137 | 179.2906 | -0.93989 | 49.996
122.0203 | 179.3575 | -0.94 | 49.9976
122.027 | 179.4244 | -0.94012 | 50.0062
122.0337 | 179.4902 | -0.94023 | 50.0036
122.0403 | 179.558 | -0.94034 | 49.9928
122.047 | 179.624 | -0.94046 | 50.008
122.0537 | 179.6907 | -0.94057 | 49.9899
122.0604 | 179.7569 | -0.94069 | 49.9909
122.067 | 179.8247 | -0.9408 | 50.0121
122.0737 | 179.8906 | -0.94092 | 49.9923
122.0803 | 179.9578 | -0.94104 | 50.0059
122.087 | 180.0245 | -0.94116 | 49.9866
122.0937 | 180.0916 | -0.94127 | 50.0129
122.1004 | 180.1578 | -0.94139 | 49.9881
122.107 | 180.2249 | -0.94151 | 50.0151
122.1137 | 180.2922 | -0.94163 | 49.9988
122.1203 | 180.3582 | -0.94175 | 50.0116
122.127 | 180.4255 | -0.94186 | 49.9933
122.1337 | 180.4917 | -0.94198 | 49.989
122.1403 | 180.5584 | -0.94209 | 50.0046
122.147 | 180.625 | -0.94221 | 50.0045
122.1537 | 180.6917 | -0.94232 | 50.0003
122.1604 | 180.7587 | -0.94244 | 49.9958
122.167 | 180.8255 | -0.94255 | 49.9997
122.1737 | 180.8923 | -0.94267 | 50
122.1803 | 180.9594 | -0.94278 | 50.0021
122.187 | 181.026 | -0.9429 | 49.998
122.1937 | 181.092 | -0.94301 | 49.9914
122.2003 | 181.1592 | -0.94312 | 50.0079
122.2062 | 181.2176 | -0.94322 | 50.0006
122.212 | 181.2759 | -0.94332 | 50.0032
122.2187 | 181.3422 | -0.94343 | 50.0023
122.2254 | 181.4092 | -0.94354 | 49.9949
122.232 | 181.4755 | -0.94365 | 50.0039
122.2387 | 181.5424 | -0.94376 | 49.996
122.2453 | 181.6092 | -0.94387 | 50.004
122.252 | 181.6754 | -0.94398 | 49.996
122.2587 | 181.7426 | -0.9441 | 50.0019
122.2653 | 181.8092 | -0.94421 | 50.0107
122.272 | 181.876 | -0.94432 | 49.9901
122.2787 | 181.9433 | -0.94443 | 49.9973
122.2854 | 182.0106 | -0.94454 | 49.9956
122.292 | 182.0773 | -0.94464 | 50.0082
122.2987 | 182.1435 | -0.94475 | 49.9963
122.3053 | 182.2106 | -0.94486 | 49.9998
122.312 | 182.2771 | -0.94496 | 49.9915
122.3187 | 182.344 | -0.94507 | 50.0079
122.3253 | 182.4107 | -0.94518 | 49.992
122.332 | 182.4774 | -0.94529 | 50.008
122.3387 | 182.5441 | -0.94539 | 50.009
122.3453 | 182.6112 | -0.9455 | 49.9911
122.352 | 182.6773 | -0.94561 | 50.0005
122.3587 | 182.7444 | -0.94572 | 49.9958
122.3653 | 182.8108 | -0.94582 | 50.0093
122.372 | 182.8778 | -0.94593 | 49.9953
122.3787 | 182.944 | -0.94604 | 50.0039
122.3853 | 183.0113 | -0.94614 | 50.0045
122.392 | 183.0775 | -0.94625 | 49.9918
122.3987 | 183.1444 | -0.94635 | 49.9995
122.4053 | 183.2114 | -0.94645 | 50
122.412 | 183.2784 | -0.94656 | 49.9958
122.4187 | 183.3448 | -0.94666 | 50.0061
122.4253 | 183.4109 | -0.94676 | 49.9962
122.432 | 183.4781 | -0.94686 | 50.0103
122.4387 | 183.5448 | -0.94696 | 49.9922
122.4453 | 183.6118 | -0.94706 | 49.99
122.452 | 183.6782 | -0.94716 | 50.0099
122.4587 | 183.7449 | -0.94726 | 50.0006
122.4645 | 183.8034 | -0.94735 | 49.9987
122.4703 | 183.8617 | -0.94744 | 49.9999
122.477 | 183.9277 | -0.94753 | 50
122.4837 | 183.9951 | -0.94763 | 50.0042
122.4903 | 184.0618 | -0.94773 | 49.9939
122.497 | 184.1284 | -0.94783 | 50.0007
122.5037 | 184.1954 | -0.94793 | 50.0011
122.5103 | 184.2618 | -0.94802 | 50.0075
122.517 | 184.3286 | -0.94812 | 49.9931
122.5237 | 184.3955 | -0.94822 | 50.0017
122.5303 | 184.4617 | -0.94832 | 49.998
122.537 | 184.5288 | -0.94842 | 50.0041
122.5437 | 184.5959 | -0.94851 | 49.9897
122.5503 | 184.662 | -0.94861 | 50.0057
122.557 | 184.729 | -0.94871 | 50.0004
122.5637 | 184.7961 | -0.94881 | 50.0053
122.5703 | 184.8625 | -0.9489 | 49.995
122.577 | 184.9293 | -0.949 | 50.0082
122.5837 | 184.9955 | -0.9491 | 49.992
122.5903 | 185.0628 | -0.94921 | 49.9995
122.597 | 185.1295 | -0.94931 | 50.0084
122.6037 | 185.1966 | -0.94941 | 49.9921
122.6104 | 185.2631 | -0.94951 | 49.9995
122.617 | 185.3294 | -0.94962 | 49.9989
122.6237 | 185.3966 | -0.94972 | 49.9946
122.6304 | 185.4632 | -0.94982 | 50.0061
122.637 | 185.5302 | -0.94993 | 50.0088
122.6437 | 185.5966 | -0.95004 | 49.9963
122.6503 | 185.6637 | -0.95014 | 50.004
122.657 | 185.7301 | -0.95025 | 50.0024
122.6637 | 185.797 | -0.95036 | 49.9896
122.6703 | 185.8639 | -0.95046 | 49.9972
122.677 | 185.9306 | -0.95057 | 50.0019
122.6837 | 185.997 | -0.95068 | 49.9991
122.6903 | 186.0638 | -0.95079 | 50.0073
122.697 | 186.1301 | -0.9509 | 49.9941
122.7037 | 186.1978 | -0.951 | 49.9996
122.7104 | 186.264 | -0.95111 | 49.9915
122.717 | 186.3312 | -0.95122 | 50.0079
122.7228 | 186.3898 | -0.95132 | 50.0034
122.7287 | 186.4482 | -0.95141 | 49.9981
122.7354 | 186.5149 | -0.95152 | 50.0009
122.742 | 186.5811 | -0.95162 | 49.999
122.7487 | 186.6486 | -0.95173 | 49.9999
122.7554 | 186.7146 | -0.95183 | 49.9915
122.762 | 186.7819 | -0.95194 | 50.0132
122.7687 | 186.8482 | -0.95205 | 50.0029
122.7753 | 186.9148 | -0.95215 | 49.9949
122.782 | 186.982 | -0.95226 | 49.9986
122.7887 | 187.0484 | -0.95237 | 49.9999
122.7953 | 187.1155 | -0.95248 | 49.9989
122.802 | 187.1819 | -0.95259 | 49.9999
122.8087 | 187.2485 | -0.95269 | 49.9989
122.8153 | 187.3155 | -0.9528 | 50.0063
122.822 | 187.3822 | -0.95291 | 49.993
122.8287 | 187.4488 | -0.95302 | 50.0101
122.8354 | 187.5158 | -0.95313 | 49.9953
122.842 | 187.5826 | -0.95324 | 49.9902
122.8487 | 187.6491 | -0.95335 | 50.0026
122.8553 | 187.7157 | -0.95346 | 50.0033
122.862 | 187.782 | -0.95357 | 49.9992
122.8687 | 187.8496 | -0.95368 | 50.001
122.8754 | 187.9159 | -0.95379 | 49.9958
122.882 | 187.983 | -0.9539 | 50.0029
122.8887 | 188.0496 | -0.95401 | 50.0023
122.8953 | 188.1162 | -0.95412 | 49.9991
122.902 | 188.1834 | -0.95423 | 50.0021
122.9087 | 188.2494 | -0.95434 | 50.0001
122.9153 | 188.3164 | -0.95445 | 50.0085
122.922 | 188.3828 | -0.95456 | 49.99
122.9287 | 188.4499 | -0.95467 | 49.9994
122.9354 | 188.5168 | -0.95478 | 50
122.942 | 188.5839 | -0.95489 | 50
122.9487 | 188.6506 | -0.955 | 50
122.9553 | 188.7168 | -0.95511 | 50.0021
122.962 | 188.7837 | -0.95523 | 50.0001
122.9687 | 188.8509 | -0.95534 | 50
122.9754 | 188.9173 | -0.95545 | 49.9979
122.9812 | 188.9754 | -0.95555 | 49.9998
122.987 | 189.0339 | -0.95565 | 49.9979
122.9937 | 189.1006 | -0.95576 | 50.003
123.0004 | 189.1666 | -0.95587 | 50.0012
123.007 | 189.2336 | -0.95599 | 50.0001
123.0137 | 189.3006 | -0.9561 | 49.9884
123.0203 | 189.3674 | -0.95622 | 50.0077
123.027 | 189.4342 | -0.95633 | 49.9984
123.0337 | 189.501 | -0.95645 | 50.0073
123.0403 | 189.5677 | -0.95657 | 49.9973
123.047 | 189.6347 | -0.95669 | 50.0072
123.0537 | 189.7017 | -0.9568 | 49.992
123.0604 | 189.768 | -0.95692 | 49.9984
123.067 | 189.835 | -0.95704 | 50.002
123.0737 | 189.9016 | -0.95716 | 49.9991
123.0803 | 189.9682 | -0.95728 | 50.0042
123.087 | 190.0353 | -0.9574 | 49.9918
123.0937 | 190.1018 | -0.95752 | 50.0058
123.1004 | 190.1682 | -0.95764 | 50.0078
123.107 | 190.2352 | -0.95777 | 49.9952
123.1137 | 190.3016 | -0.95789 | 49.9955
123.1203 | 190.3686 | -0.95802 | 49.9997
123.127 | 190.4356 | -0.95815 | 50
123.1337 | 190.5022 | -0.95828 | 50
123.1403 | 190.5688 | -0.95841 | 49.9958
123.147 | 190.6356 | -0.95855 | 50.004
123.1537 | 190.7026 | -0.95868 | 50.0003
123.1604 | 190.7686 | -0.95881 | 50.0021
123.167 | 190.836 | -0.95895 | 49.998
123.1737 | 190.9024 | -0.95908 | 49.9999
123.1803 | 190.9694 | -0.95922 | 50
123.187 | 191.0362 | -0.95936 | 50
123.1937 | 191.1031 | -0.9595 | 50
123.2003 | 191.1696 | -0.95964 | 50.0042
123.207 | 191.2364 | -0.95978 | 49.996
123.2137 | 191.303 | -0.95992 | 50.004
123.2203 | 191.3699 | -0.96006 | 49.996
123.227 | 191.436 | -0.9602 | 50.0019
123.2337 | 191.5028 | -0.96034 | 49.9895
123.2395 | 191.5609 | -0.96046 | 50.0097
123.2453 | 191.6194 | -0.96059 | 49.9925
123.252 | 191.6859 | -0.96073 | 49.9995
123.2587 | 191.7532 | -0.96087 | 50
123.2653 | 191.8206 | -0.96101 | 50.0085
123.272 | 191.8866 | -0.96116 | 50.0005
123.2787 | 191.9537 | -0.9613 | 50.0001
123.2854 | 192.0204 | -0.96144 | 50
123.292 | 192.0866 | -0.96158 | 49.9989
123.2987 | 192.1539 | -0.96173 | 50.0105
123.3053 | 192.22 | -0.96187 | 49.9901
123.312 | 192.2875 | -0.96201 | 50.0015
123.3187 | 192.3541 | -0.96216 | 49.999
123.3253 | 192.4215 | -0.9623 | 49.9999
123.332 | 192.4874 | -0.96244 | 50.0106
123.3387 | 192.5544 | -0.96258 | 49.9901
123.3453 | 192.6214 | -0.96273 | 50.0047
123.352 | 192.6875 | -0.96287 | 49.995
123.3587 | 192.7547 | -0.96301 | 49.9965
123.3653 | 192.8213 | -0.96315 | 49.9945
123.372 | 192.8875 | -0.96329 | 50.0081
123.3787 | 192.9542 | -0.96343 | 49.9984
123.3853 | 193.0212 | -0.96358 | 49.9978
123.392 | 193.0881 | -0.96372 | 49.9999
123.3987 | 193.1553 | -0.96386 | 50
123.4053 | 193.2218 | -0.964 | 50.0042
123.412 | 193.2886 | -0.96413 | 49.996
123.4187 | 193.3554 | -0.96427 | 50.004
123.4253 | 193.4216 | -0.96441 | 50.0024
123.432 | 193.4884 | -0.96455 | 50.0086
123.4387 | 193.5547 | -0.96469 | 49.99
123.4453 | 193.6217 | -0.96482 | 50.0036
123.452 | 193.6885 | -0.96496 | 49.9981
123.4587 | 193.7549 | -0.9651 | 49.9978
123.4653 | 193.8214 | -0.96524 | 50.0052
123.472 | 193.8881 | -0.96538 | 50.0077
123.4787 | 193.9552 | -0.96552 | 49.9878
123.4854 | 194.0225 | -0.96565 | 49.9992
123.492 | 194.0886 | -0.96579 | 49.9999
123.4978 | 194.1468 | -0.96591 | 50
123.5037 | 194.2056 | -0.96603 | 49.9989
123.5103 | 194.2724 | -0.96617 | 50.001
123.517 | 194.3389 | -0.9663 | 50.0001
123.5237 | 194.4055 | -0.96644 | 50
123.5303 | 194.4728 | -0.96658 | 50.0043
123.537 | 194.5394 | -0.96671 | 49.996
123.5437 | 194.6056 | -0.96685 | 49.9998
123.5503 | 194.6727 | -0.96699 | 50
123.557 | 194.7394 | -0.96713 | 50.0085
123.5637 | 194.8066 | -0.96727 | 49.9932
123.5703 | 194.8737 | -0.96741 | 49.9985
123.577 | 194.9404 | -0.96755 | 49.9999
123.5837 | 195.0072 | -0.9677 | 50
123.5903 | 195.0728 | -0.96784 | 50.0106
123.597 | 195.14 | -0.96798 | 49.9901
123.6037 | 195.2068 | -0.96812 | 50.0036
123.6104 | 195.2736 | -0.96826 | 49.996
123.617 | 195.3404 | -0.9684 | 49.9997
123.6237 | 195.4068 | -0.96854 | 50
123.6304 | 195.4736 | -0.96868 | 49.9968
123.637 | 195.5402 | -0.96882 | 50.0072
123.6437 | 195.6075 | -0.96896 | 49.9836
123.6503 | 195.6736 | -0.9691 | 50.0127
123.657 | 195.7402 | -0.96924 | 49.9987
123.6637 | 195.8074 | -0.96938 | 49.9999
123.6703 | 195.8741 | -0.96952 | 49.9968
123.677 | 195.9402 | -0.96965 | 50.004
123.6837 | 196.007 | -0.96979 | 50.0045
123.6903 | 196.0742 | -0.96992 | 49.996
123.697 | 196.1409 | -0.97006 | 49.9997
123.7037 | 196.2078 | -0.97019 | 49.9989
123.7104 | 196.2741 | -0.97032 | 50.001
123.717 | 196.341 | -0.97046 | 50.0001
123.7237 | 196.4075 | -0.97059 | 50.0095
123.7303 | 196.4741 | -0.97072 | 49.9911
123.737 | 196.5404 | -0.97085 | 50.0005
123.7437 | 196.6076 | -0.97098 | 50.0117
123.7504 | 196.6738 | -0.9711 | 49.988
123.7562 | 196.7328 | -0.97121 | 50.0103
123.762 | 196.7909 | -0.97132 | 49.9898
123.7687 | 196.8579 | -0.97145 | 50.0015
123.7753 | 196.9242 | -0.97157 | 50.0001
123.782 | 196.9916 | -0.9717 | 50.0085
123.7887 | 197.0583 | -0.97182 | 49.9921
123.7953 | 197.1251 | -0.97194 | 49.991
123.802 | 197.1918 | -0.97207 | 50.0079
123.8087 | 197.2583 | -0.97219 | 50.0058
123.8153 | 197.325 | -0.97232 | 49.9951
123.822 | 197.3914 | -0.97244 | 49.9997
123.8287 | 197.4581 | -0.97257 | 50
123.8354 | 197.5249 | -0.9727 | 50
123.842 | 197.5918 | -0.97282 | 50
123.8487 | 197.6581 | -0.97295 | 49.9979
123.8553 | 197.7248 | -0.97307 | 50.0041
123.862 | 197.7918 | -0.9732 | 50.0108
123.8687 | 197.8584 | -0.97333 | 49.9838
123.8754 | 197.9252 | -0.97345 | 50.0053
123.882 | 197.9924 | -0.97358 | 49.9982
123.8887 | 198.0584 | -0.9737 | 50.0009
123.8953 | 198.1251 | -0.97383 | 49.999
123.902 | 198.192 | -0.97395 | 49.9999
123.9087 | 198.2591 | -0.97408 | 49.9958
123.9153 | 198.3256 | -0.97421 | 50.0072
123.922 | 198.3925 | -0.97434 | 49.9973
123.9287 | 198.459 | -0.97447 | 49.9998
123.9354 | 198.5262 | -0.97459 | 49.9958
123.942 | 198.5928 | -0.97472 | 50.004
123.9487 | 198.6594 | -0.97485 | 50.0066
123.9553 | 198.7261 | -0.97498 | 49.9951
123.962 | 198.7931 | -0.97512 | 49.9986
123.9687 | 198.8595 | -0.97525 | 49.9989
123.9754 | 198.9264 | -0.97538 | 50.002
123.982 | 198.9934 | -0.97552 | 49.9991
123.9887 | 199.0601 | -0.97565 | 50.0042
123.9953 | 199.1266 | -0.97579 | 50.0013
124.002 | 199.1935 | -0.97592 | 49.9927
124.0087 | 199.2596 | -0.97606 | 49.9932
124.0145 | 199.3189 | -0.97618 | 50.01
124.0203 | 199.3771 | -0.9763 | 50.001
124.027 | 199.4436 | -0.97644 | 50.0001
124.0337 | 199.5104 | -0.97657 | 50
124.0403 | 199.5768 | -0.97671 | 50.0085
124.047 | 199.6438 | -0.97685 | 49.9942
124.0537 | 199.7106 | -0.97699 | 49.9933
124.0604 | 199.7774 | -0.97712 | 50.0038
124.067 | 199.844 | -0.97726 | 49.996
124.0737 | 199.9108 | -0.9774 | 50.004
124.0803 | 199.9778 | -0.97753 | 50.0055
124.087 | 200.0441 | -0.97767 | 49.9993
124.0937 | 200.1109 | -0.97781 | 49.9926
124.1004 | 200.178 | -0.97794 | 50.0027
124.107 | 200.2444 | -0.97807 | 50.0129
124.1137 | 200.3112 | -0.97821 | 49.9881
124.1203 | 200.378 | -0.97834 | 50.0003
124.127 | 200.4445 | -0.97847 | 49.999
124.1337 | 200.5114 | -0.97861 | 50.001
124.1403 | 200.5779 | -0.97874 | 50.0011
124.147 | 200.6449 | -0.97888 | 49.9958
124.1537 | 200.7122 | -0.97901 | 49.9881
124.1604 | 200.7784 | -0.97914 | 50.013
124.167 | 200.845 | -0.97928 | 50.0008
124.1737 | 200.9121 | -0.97941 | 50.0001
124.1803 | 200.9788 | -0.97955 | 50
124.187 | 201.0456 | -0.97968 | 49.9894
124.1937 | 201.1124 | -0.97982 | 50.0099
124.2003 | 201.1786 | -0.97995 | 50.0006
124.207 | 201.2456 | -0.98009 | 50.0011
124.2137 | 201.3122 | -0.98023 | 50.0001
124.2203 | 201.3789 | -0.98036 | 49.9905
124.227 | 201.4459 | -0.9805 | 50.0079
124.2337 | 201.5126 | -0.98064 | 50.0005
124.2403 | 201.5792 | -0.98078 | 50
124.247 | 201.6463 | -0.98092 | 50.0127
124.2537 | 201.7128 | -0.98106 | 49.9881
124.2603 | 201.7796 | -0.9812 | 50.0077
124.267 | 201.8459 | -0.98134 | 49.992
124.2728 | 201.9044 | -0.98147 | 49.9881
124.2787 | 201.9625 | -0.98159 | 50.01
124.2854 | 202.0293 | -0.98174 | 49.9996
124.292 | 202.096 | -0.98188 | 49.9989
124.2987 | 202.1628 | -0.98203 | 49.9989
124.3053 | 202.2294 | -0.98217 | 49.9925
124.312 | 202.2964 | -0.98232 | 50.0017
124.3187 | 202.3634 | -0.98247 | 50.0149
124.3253 | 202.4302 | -0.98262 | 49.9999
124.332 | 202.497 | -0.98277 | 49.9926
124.3387 | 202.5639 | -0.98292 | 49.9995
124.3453 | 202.6307 | -0.98307 | 50
124.352 | 202.6973 | -0.98322 | 50.0021
124.3587 | 202.7636 | -0.98337 | 49.998
124.3653 | 202.8312 | -0.98352 | 50.0041
124.372 | 202.8976 | -0.98368 | 49.9918
124.3787 | 202.964 | -0.98383 | 50.0037
124.3853 | 203.0309 | -0.98399 | 50.0002
124.392 | 203.0973 | -0.98414 | 50.0085
124.3987 | 203.1638 | -0.9843 | 49.9974
124.4053 | 203.2304 | -0.98446 | 49.9988
124.412 | 203.2976 | -0.98461 | 49.9915
124.4187 | 203.3645 | -0.98477 | 50.0016
124.4253 | 203.4313 | -0.98493 | 50.0012
124.432 | 203.4973 | -0.98509 | 50.0001
124.4387 | 203.564 | -0.98525 | 50.0011
124.4453 | 203.6314 | -0.98541 | 50.0001
124.452 | 203.698 | -0.98557 | 50
124.4587 | 203.7649 | -0.98573 | 50.0127
124.4653 | 203.8314 | -0.98589 | 49.987
124.472 | 203.8981 | -0.98605 | 50.0013
124.4787 | 203.9651 | -0.98621 | 50.0033
124.4854 | 204.0319 | -0.98637 | 49.997
124.492 | 204.0982 | -0.98654 | 49.9988
124.4987 | 204.1658 | -0.9867 | 50.0105
124.5054 | 204.2322 | -0.98686 | 49.9911
124.512 | 204.2987 | -0.98703 | 50.0027
124.5187 | 204.3652 | -0.9872 | 50.0097
124.5253 | 204.4324 | -0.98736 | 49.9879
124.5312 | 204.4905 | -0.98751 | 49.9921
124.537 | 204.5491 | -0.98765 | 50.0059
124.5437 | 204.6154 | -0.98782 | 49.994
124.5503 | 204.682 | -0.98799 | 49.9996
124.557 | 204.7491 | -0.98816 | 50.0127
124.5637 | 204.8161 | -0.98833 | 49.9913
124.5703 | 204.8824 | -0.9885 | 49.9995
124.577 | 204.9492 | -0.98867 | 50.0011
124.5837 | 205.0158 | -0.98884 | 50.0011
124.5903 | 205.0832 | -0.989 | 49.999
124.597 | 205.1492 | -0.98917 | 50.0042
124.6037 | 205.2156 | -0.98934 | 49.996
124.6104 | 205.2822 | -0.98951 | 49.9997
124.617 | 205.3494 | -0.98968 | 50
124.6237 | 205.4154 | -0.98985 | 50
124.6304 | 205.482 | -0.99001 | 50
124.637 | 205.5498 | -0.99018 | 50
124.6437 | 205.6164 | -0.99035 | 50
124.6503 | 205.6833 | -0.99051 | 50.0138
124.657 | 205.7503 | -0.99068 | 49.9892
124.6637 | 205.8169 | -0.99084 | 50.0057
124.6703 | 205.8836 | -0.99101 | 49.9919
124.677 | 205.9501 | -0.99117 | 50.0016
124.6837 | 206.0169 | -0.99134 | 49.998
124.6903 | 206.084 | -0.99151 | 49.9999
124.697 | 206.1512 | -0.99167 | 49.9958
124.7037 | 206.2178 | -0.99184 | 50.0008
124.7104 | 206.2845 | -0.99201 | 50.0117
124.717 | 206.351 | -0.99218 | 49.9923
124.7237 | 206.4176 | -0.99235 | 49.9995
124.7303 | 206.4848 | -0.99252 | 50
124.737 | 206.5508 | -0.99269 | 50.0063
124.7437 | 206.6178 | -0.99285 | 49.9941
124.7504 | 206.6844 | -0.99302 | 50.0123
124.757 | 206.751 | -0.99319 | 49.9891
124.7637 | 206.818 | -0.99336 | 49.9983
124.7703 | 206.8838 | -0.99353 | 50.0062
124.777 | 206.9513 | -0.99369 | 50.0046
124.7837 | 207.0181 | -0.99386 | 49.9897
124.7895 | 207.0763 | -0.99401 | 49.9992
124.7953 | 207.1352 | -0.99415 | 50.0052
124.802 | 207.2015 | -0.99431 | 49.9866
124.8087 | 207.2684 | -0.99448 | 50.0118
124.8153 | 207.3354 | -0.99464 | 50.0071
124.822 | 207.4017 | -0.9948 | 49.9888
124.8287 | 207.4688 | -0.99496 | 50.0003
124.8354 | 207.5356 | -0.99512 | 50
124.842 | 207.6023 | -0.99529 | 50
124.8487 | 207.6683 | -0.99545 | 50
124.8553 | 207.7348 | -0.99561 | 50
124.862 | 207.802 | -0.99577 | 50.0042
124.8687 | 207.8683 | -0.99593 | 50.0087
124.8754 | 207.9354 | -0.99609 | 49.9879
124.882 | 208.0021 | -0.99625 | 50.0077
124.8887 | 208.069 | -0.99641 | 50.0005
124.8953 | 208.1363 | -0.99657 | 49.9958
124.902 | 208.2025 | -0.99673 | 49.9966
124.9087 | 208.2692 | -0.99689 | 49.9987
124.9153 | 208.336 | -0.99704 | 50.0126
124.922 | 208.4029 | -0.9972 | 49.9881
124.9287 | 208.4696 | -0.99735 | 50.0003
124.9354 | 208.5362 | -0.9975 | 49.9979
124.942 | 208.6032 | -0.99766 | 49.9893
124.9487 | 208.6697 | -0.99781 | 50.011
124.9553 | 208.7364 | -0.99796 | 49.988
124.962 | 208.8034 | -0.99812 | 50.0003
124.9687 | 208.8699 | -0.99827 | 50.0042
124.9754 | 208.9367 | -0.99842 | 50.0077
124.982 | 209.0034 | -0.99857 | 50.0005
124.9887 | 209.07 | -0.99873 | 50
124.9953 | 209.1368 | -0.99888 | 50
125.002 | 209.2037 | -0.99903 | 50.0085
125.0087 | 209.2706 | -0.99918 | 49.9931
125.0153 | 209.3374 | -0.99934 | 49.9996
125.022 | 209.4035 | -0.99949 | 50
125.0287 | 209.4706 | -0.99964 | 49.9989
125.0354 | 209.5374 | -0.99979 | 49.9957
125.042 | 209.6039 | -0.99994 | 50.0061
125.0478 | 209.662 | -1.0001 | 49.995
125.0537 | 209.7212 | -1.0002 | 50.0123
125.0604 | 209.7884 | -1.0004 | 49.9902
125.067 | 209.8548 | -1.0005 | 49.9994
125.0737 | 209.9216 | -1.0007 | 49.9915
125.0803 | 209.9884 | -1.0008 | 50.0079
125.087 | 210.0545 | -1.001 | 50.0016
125.0937 | 210.121 | -1.0011 | 50.0011
125.1004 | 210.188 | -1.0013 | 49.9937
125.107 | 210.2546 | -1.0014 | 50.0038
125.1137 | 210.3218 | -1.0016 | 50.0002
125.1203 | 210.3884 | -1.0017 | 50.0011
125.127 | 210.4547 | -1.0019 | 49.999
125.1337 | 210.5222 | -1.002 | 49.9999
125.1403 | 210.5888 | -1.0022 | 49.9979
125.147 | 210.6555 | -1.0024 | 49.9967
125.1537 | 210.7227 | -1.0025 | 50.0051
125.1604 | 210.7889 | -1.0027 | 50.0088
125.167 | 210.8558 | -1.0028 | 50.0005
125.1737 | 210.9228 | -1.003 | 49.9969
125.1803 | 210.9889 | -1.0031 | 49.9956
125.187 | 211.056 | -1.0033 | 49.9913
125.1937 | 211.1226 | -1.0035 | 50.0068
125.2003 | 211.1893 | -1.0036 | 50.0025
125.207 | 211.2561 | -1.0038 | 49.998
125.2137 | 211.3228 | -1.0039 | 50.002
125.2203 | 211.3886 | -1.0041 | 49.998
125.227 | 211.4565 | -1.0043 | 49.9999
125.2337 | 211.5225 | -1.0044 | 50.0085
125.2403 | 211.5896 | -1.0046 | 49.9963
125.247 | 211.6565 | -1.0047 | 49.986
125.2537 | 211.7229 | -1.0049 | 50.0034
125.2603 | 211.79 | -1.0051 | 50.014
125.267 | 211.8562 | -1.0052 | 49.9924
125.2737 | 211.923 | -1.0054 | 50.0016
125.2803 | 211.99 | -1.0055 | 49.998
125.287 | 212.0569 | -1.0057 | 49.9978
125.2937 | 212.1236 | -1.0059 | 50.002
125.3003 | 212.19 | -1.006 | 50.0096
125.3062 | 212.2482 | -1.0062 | 49.9861
125.312 | 212.3064 | -1.0063 | 50.0072
125.3187 | 212.3734 | -1.0065 | 49.9867
125.3253 | 212.4402 | -1.0066 | 50.0076
125.332 | 212.5073 | -1.0068 | 49.9994
125.3387 | 212.5742 | -1.007 | 49.9968
125.3453 | 212.6402 | -1.0072 | 50.0157
125.352 | 212.7074 | -1.0073 | 49.9872
125.3587 | 212.7738 | -1.0075 | 49.9971
125.3653 | 212.8408 | -1.0077 | 50.003
125.372 | 212.9077 | -1.0078 | 50.0002
125.3787 | 212.9746 | -1.008 | 50
125.3853 | 213.0408 | -1.0082 | 50
125.392 | 213.108 | -1.0084 | 50
125.3987 | 213.1744 | -1.0085 | 49.9947
125.4053 | 213.2408 | -1.0087 | 50.0134
125.412 | 213.3078 | -1.0089 | 50.0008
125.4187 | 213.3747 | -1.0091 | 49.9916
125.4253 | 213.4411 | -1.0092 | 49.9973
125.432 | 213.5083 | -1.0094 | 50.0125
125.4387 | 213.5742 | -1.0096 | 49.9902
125.4453 | 213.6412 | -1.0098 | 50.0005
125.452 | 213.7081 | -1.0099 | 50
125.4587 | 213.7753 | -1.0101 | 50
125.4653 | 213.8422 | -1.0103 | 49.9926
125.472 | 213.909 | -1.0105 | 50.008
125.4787 | 213.9751 | -1.0106 | 49.9984
125.4854 | 214.0414 | -1.0108 | 49.9999
125.492 | 214.1087 | -1.011 | 49.9989
125.4987 | 214.1758 | -1.0112 | 49.9925
125.5054 | 214.2426 | -1.0113 | 50.008
125.512 | 214.3095 | -1.0115 | 50.0005
125.5187 | 214.3754 | -1.0117 | 50.0022
125.5253 | 214.4425 | -1.0118 | 49.998
125.532 | 214.509 | -1.012 | 50.0083
125.5387 | 214.576 | -1.0122 | 49.9921
125.5453 | 214.6428 | -1.0124 | 49.9995
125.552 | 214.7096 | -1.0125 | 50.0084
125.5587 | 214.7763 | -1.0127 | 50.0006
125.5645 | 214.835 | -1.0129 | 49.9895
125.5703 | 214.8929 | -1.013 | 49.999
125.577 | 214.9602 | -1.0132 | 50.001
125.5837 | 215.0265 | -1.0134 | 49.999
125.5903 | 215.0934 | -1.0135 | 49.9999
125.597 | 215.1602 | -1.0137 | 50.0021
125.6037 | 215.227 | -1.0139 | 49.998
125.6104 | 215.2932 | -1.0141 | 49.9999
125.617 | 215.3601 | -1.0143 | 49.9989
125.6237 | 215.427 | -1.0144 | 49.9999
125.6304 | 215.4933 | -1.0146 | 50.001
125.637 | 215.5601 | -1.0148 | 49.9895
125.6437 | 215.6275 | -1.015 | 50.012
125.6503 | 215.694 | -1.0152 | 50.0029
125.657 | 215.7606 | -1.0153 | 49.9875
125.6637 | 215.8272 | -1.0155 | 50.0077
125.6703 | 215.8942 | -1.0157 | 50.0005
125.677 | 215.9614 | -1.0159 | 50.0064
125.6837 | 216.0275 | -1.0161 | 49.9951
125.6903 | 216.095 | -1.0162 | 49.9986
125.697 | 216.1605 | -1.0164 | 50.0052
125.7037 | 216.2281 | -1.0166 | 49.995
125.7104 | 216.2945 | -1.0168 | 49.9997
125.717 | 216.3612 | -1.017 | 49.9958
125.7237 | 216.4283 | -1.0172 | 49.9997
125.7303 | 216.4948 | -1.0173 | 50.0042
125.737 | 216.5621 | -1.0175 | 50.0003
125.7437 | 216.6284 | -1.0177 | 50
125.7504 | 216.695 | -1.0179 | 49.9926
125.757 | 216.7618 | -1.0181 | 50.0154
125.7637 | 216.8283 | -1.0183 | 49.9925
125.7703 | 216.8952 | -1.0184 | 49.9995
125.777 | 216.9626 | -1.0186 | 50.0042
125.7837 | 217.0286 | -1.0188 | 49.995
125.7903 | 217.0954 | -1.019 | 50.0039
125.797 | 217.1624 | -1.0192 | 49.9865
125.8037 | 217.2295 | -1.0194 | 50.0097
125.8104 | 217.2954 | -1.0195 | 50.0006
125.817 | 217.3624 | -1.0197 | 50
125.8228 | 217.4208 | -1.0199 | 50
125.8287 | 217.479 | -1.0201 | 50
125.8354 | 217.546 | -1.0203 | 49.9915
-2 | 3 | 0 | 0