## Sheet1
CLOSED
Version | 2
Language | English
Mode | Standard
Run | 1
RunSerial | 302
Instrument | DSC Q20 V24.11 Build 124
Module | DSC Standard Cell FC
Operator | Beijun
File | \\Labb1\ta\Data\DSC\Beijun Shen\TestsForPPfilms\f7_r1.001
ProcName | Beijun_HeatCoolReheat1
InstSerial | 0020-3004
Sample | f7_run1
Size | 2.2 | mg
Method | Beijun_HeatCoolReheat1
Comment
Xcomment | Pan: Aluminum
Xcomment | Gas1: Nitrogen 50.0 ml/min
Xcomment | Gas2: None 50.0 ml/min
Text
Exotherm | UP
Kcell | 1.1771
Calib | -20.1304
TempCal | 1 | pts | 157.68 | 156.6
TzeroDt | Not loaded
TzeroDtz | Not loaded
BaselineCal | 0.0059 | 4.4471
AutoZero | Delta T Offset 0.000 uV
AutoZero | Delta T0 Offset 0.000 uV
MultiptCal | 0
MultiPtDesc
AutoCellConst | Calibration Date 2023-01-04 12:21:01
Controls | Gas 1 Event Off Sampling 0.1
Cell# | FC-00000
CoolingUnit | RCS (40)
SelHeatFlow | Heat Flow (mW)
AutoLidII | Installed
AutoAnalysis | Off
MacroFile
Nsig | 4
Sig1 | Time (min)
Sig2 | Temperature (°C)
Sig3 | Heat Flow (mW)
Sig4 | Sample Purge Flow (mL/min)
Date | 2024-01-29
Time | 12:45
OrgMethod | 1: Data storage On
OrgMethod | 2: Ramp 10.00 °C/min to 220.00 °C
OrgMethod | 3: Mark end of cycle 1
OrgMethod | 4: Ramp 2.00 °C/min to 40.00 °C
OrgMethod | 5: Mark end of cycle 2
OrgMethod | 6: Ramp 10.00 °C/min to 220.00 °C
OrgMethod | 7: Mark end of cycle 3
OrgFile | C:\TA\Data\DSC\Beijun Shen\TestsForPPfilms\f7_r1.001
StartOfData
Time (min) | Temperature (°C) | Heat Flow (mW) | Sample Purge Flow (mL/min)
0.0011667 | 40.0048 | -0.35949 | 49.9973
0.0053333 | 40.0064 | -0.35839 | 49.9994
0.012 | 40.008 | -0.35666 | 49.9999
0.018667 | 40.0097 | -0.35485 | 50
0.025333 | 40.012 | -0.35341 | 50.0042
0.032 | 40.016 | -0.35189 | 50.0066
0.038667 | 40.0221 | -0.35054 | 49.9983
0.045333 | 40.0328 | -0.34927 | 50.0009
0.052 | 40.0468 | -0.34836 | 50.0001
0.058667 | 40.0656 | -0.34786 | 49.9904
0.065333 | 40.0883 | -0.3476 | 49.992
0.072 | 40.1174 | -0.34794 | 50.0112
0.078667 | 40.1503 | -0.35783 | 49.9964
0.085333 | 40.1865 | -0.387 | 49.9977
0.092 | 40.2263 | -0.42756 | 50.0041
0.098667 | 40.2694 | -0.46845 | 50.0024
0.10533 | 40.3152 | -0.50701 | 49.9896
0.112 | 40.3629 | -0.54404 | 50.0142
0.11867 | 40.4124 | -0.57962 | 50.0125
0.12533 | 40.4639 | -0.61638 | 49.9881
0.132 | 40.5164 | -0.65095 | 50.0045
0.13867 | 40.5713 | -0.68558 | 49.9929
0.14533 | 40.6275 | -0.71821 | 50.0006
0.152 | 40.684 | -0.74953 | 49.9894
0.15867 | 40.7423 | -0.77929 | 50.0035
0.16533 | 40.801 | -0.80728 | 50.0023
0.172 | 40.8609 | -0.83377 | 49.998
0.17867 | 40.9214 | -0.85862 | 50.0031
0.18533 | 40.9822 | -0.88185 | 50.0012
0.192 | 41.0442 | -0.904 | 49.9948
0.19867 | 41.106 | -0.92349 | 50.0028
0.20533 | 41.1695 | -0.94174 | 49.9981
0.212 | 41.2325 | -0.95948 | 49.9998
0.21867 | 41.2963 | -0.9761 | 50.0074
0.22533 | 41.36 | -0.99108 | 49.9973
0.232 | 41.4243 | -1.0044 | 49.9956
0.23867 | 41.489 | -1.0168 | 50.004
0.24533 | 41.5535 | -1.0276 | 49.9918
0.252 | 41.6189 | -1.0372 | 50.0122
0.25783 | 41.6754 | -1.0465 | 49.9932
0.26367 | 41.7324 | -1.0536 | 49.997
0.27033 | 41.7975 | -1.0615 | 50.0041
0.277 | 41.8638 | -1.0684 | 49.9981
0.28367 | 41.9291 | -1.0746 | 50.0062
0.29033 | 41.9938 | -1.0803 | 50.0014
0.297 | 42.0599 | -1.0853 | 50.0011
0.30367 | 42.1259 | -1.0901 | 50.0001
0.31033 | 42.1911 | -1.0944 | 49.9841
0.317 | 42.2566 | -1.0981 | 50.0085
0.32367 | 42.3225 | -1.1013 | 50.0016
0.33033 | 42.3887 | -1.1044 | 49.9948
0.337 | 42.4548 | -1.1071 | 50.0007
0.34367 | 42.52 | -1.1093 | 49.9958
0.35033 | 42.5865 | -1.1115 | 50.0029
0.357 | 42.6523 | -1.1132 | 50.0044
0.36367 | 42.7185 | -1.1147 | 49.9971
0.37033 | 42.7848 | -1.116 | 49.9988
0.377 | 42.8511 | -1.1172 | 49.9988
0.38367 | 42.9166 | -1.1182 | 50.0031
0.39033 | 42.9827 | -1.1191 | 49.998
0.397 | 43.0493 | -1.1198 | 49.9946
0.40367 | 43.1153 | -1.1205 | 50.0134
0.41033 | 43.1811 | -1.121 | 49.9881
0.417 | 43.2475 | -1.1215 | 50.0099
0.42367 | 43.3138 | -1.1219 | 49.9995
0.43033 | 43.3797 | -1.1224 | 49.9968
0.437 | 43.4455 | -1.1229 | 50.0104
0.44367 | 43.5113 | -1.1233 | 49.9879
0.45033 | 43.5782 | -1.1238 | 49.9992
0.457 | 43.6441 | -1.1243 | 49.9999
0.46367 | 43.7106 | -1.1248 | 50.0085
0.47033 | 43.7768 | -1.1253 | 49.992
0.477 | 43.8426 | -1.1257 | 50.008
0.48367 | 43.9092 | -1.1262 | 49.9984
0.49033 | 43.9754 | -1.1267 | 49.9914
0.497 | 44.0416 | -1.1272 | 50.0026
0.50367 | 44.1076 | -1.1277 | 49.9991
0.51033 | 44.174 | -1.1281 | 50.001
0.51617 | 44.2318 | -1.1285 | 49.9988
0.522 | 44.2897 | -1.1289 | 49.9999
0.52867 | 44.3562 | -1.1294 | 50.0148
0.53533 | 44.4222 | -1.1298 | 49.9999
0.542 | 44.4881 | -1.1303 | 49.9947
0.54867 | 44.5546 | -1.1307 | 49.9912
0.55533 | 44.6211 | -1.1312 | 50.009
0.562 | 44.6874 | -1.1316 | 49.9952
0.56867 | 44.7537 | -1.132 | 50.0039
0.57533 | 44.8198 | -1.1324 | 50.0066
0.582 | 44.8859 | -1.1329 | 50.0036
0.58867 | 44.9524 | -1.1333 | 49.9854
0.59533 | 45.0187 | -1.1337 | 50.0055
0.602 | 45.0847 | -1.1341 | 49.994
0.60867 | 45.151 | -1.1345 | 49.9964
0.61533 | 45.2173 | -1.1349 | 50.0072
0.622 | 45.283 | -1.1352 | 49.9952
0.62867 | 45.3504 | -1.1356 | 49.9848
0.63533 | 45.416 | -1.136 | 50.0096
0.642 | 45.4825 | -1.1364 | 50.007
0.64867 | 45.5494 | -1.1367 | 49.9962
0.65533 | 45.6151 | -1.1371 | 49.9977
0.662 | 45.6821 | -1.1375 | 50.0105
0.66867 | 45.7482 | -1.1378 | 49.9837
0.67533 | 45.8142 | -1.1382 | 50.0074
0.682 | 45.8811 | -1.1385 | 50.0005
0.68867 | 45.9474 | -1.1389 | 49.999
0.69533 | 46.014 | -1.1392 | 50.0063
0.702 | 46.0802 | -1.1396 | 49.994
0.70867 | 46.1475 | -1.1399 | 50.0112
0.71533 | 46.2134 | -1.1402 | 49.9912
0.722 | 46.2796 | -1.1406 | 49.9995
0.72867 | 46.3458 | -1.1409 | 49.9989
0.73533 | 46.4124 | -1.1412 | 50.0042
0.742 | 46.4788 | -1.1416 | 50.0087
0.74867 | 46.5449 | -1.1419 | 49.9878
0.75533 | 46.6113 | -1.1422 | 49.9992
0.762 | 46.6776 | -1.1426 | 50.0031
0.76867 | 46.7441 | -1.1429 | 49.997
0.7745 | 46.8021 | -1.1432 | 49.997
0.78033 | 46.8605 | -1.1434 | 49.9935
0.787 | 46.9267 | -1.1438 | 50.0091
0.79367 | 46.994 | -1.1441 | 50.0069
0.80033 | 47.0598 | -1.1444 | 50.0089
0.807 | 47.1262 | -1.1447 | 49.9847
0.81367 | 47.1931 | -1.1451 | 50.0012
0.82033 | 47.259 | -1.1454 | 49.998
0.827 | 47.3264 | -1.1457 | 50.0094
0.83367 | 47.3927 | -1.1461 | 49.9932
0.84033 | 47.4593 | -1.1464 | 50.007
0.847 | 47.5248 | -1.1467 | 49.9909
0.85367 | 47.5924 | -1.1471 | 50.0068
0.86033 | 47.6582 | -1.1474 | 49.993
0.867 | 47.7245 | -1.1477 | 50.008
0.87367 | 47.7914 | -1.1481 | 49.992
0.88033 | 47.8569 | -1.1484 | 49.9995
0.887 | 47.9239 | -1.1487 | 50.001
0.89367 | 47.9905 | -1.1491 | 49.9916
0.90033 | 48.058 | -1.1494 | 50.0005
0.907 | 48.1244 | -1.1497 | 50.0064
0.91367 | 48.1909 | -1.1501 | 50.0088
0.92033 | 48.2574 | -1.1504 | 49.9921
0.927 | 48.3239 | -1.1507 | 49.9868
0.93367 | 48.3901 | -1.151 | 50.0119
0.94033 | 48.4564 | -1.1514 | 50.0018
0.947 | 48.5225 | -1.1517 | 50.0075
0.95367 | 48.59 | -1.152 | 49.9941
0.96033 | 48.6555 | -1.1524 | 50.0017
0.967 | 48.7231 | -1.1527 | 49.998
0.97367 | 48.7892 | -1.153 | 50.0073
0.98033 | 48.8554 | -1.1533 | 49.993
0.987 | 48.9218 | -1.1537 | 49.9975
0.99367 | 48.9895 | -1.154 | 49.9998
1.0003 | 49.0556 | -1.1543 | 50.0053
1.007 | 49.122 | -1.1546 | 49.995
1.0137 | 49.1879 | -1.1549 | 49.9997
1.0203 | 49.2553 | -1.1553 | 49.9936
1.027 | 49.3217 | -1.1556 | 50.0102
1.0328 | 49.3794 | -1.1559 | 49.9983
1.0387 | 49.4379 | -1.1561 | 49.9986
1.0453 | 49.5048 | -1.1565 | 49.9988
1.052 | 49.5706 | -1.1568 | 49.9999
1.0587 | 49.6375 | -1.1571 | 50.0011
1.0653 | 49.7039 | -1.1574 | 50.0191
1.072 | 49.7704 | -1.1577 | 49.9842
1.0787 | 49.8372 | -1.1581 | 50
1.0853 | 49.9038 | -1.1584 | 49.9958
1.092 | 49.9707 | -1.1587 | 50.0103
1.0987 | 50.0369 | -1.159 | 49.9858
1.1053 | 50.1032 | -1.1593 | 50.0055
1.112 | 50.1699 | -1.1596 | 49.9993
1.1187 | 50.2369 | -1.1599 | 50.0127
1.1253 | 50.3038 | -1.1602 | 49.9955
1.132 | 50.3695 | -1.1606 | 49.9912
1.1387 | 50.4363 | -1.1609 | 50.0122
1.1453 | 50.5037 | -1.1612 | 49.9881
1.152 | 50.5704 | -1.1615 | 49.9993
1.1587 | 50.6365 | -1.1618 | 49.9915
1.1653 | 50.703 | -1.1621 | 50.0164
1.172 | 50.7696 | -1.1624 | 49.9925
1.1787 | 50.8359 | -1.1627 | 50.0016
1.1853 | 50.9026 | -1.163 | 49.998
1.192 | 50.9691 | -1.1633 | 49.9999
1.1987 | 51.0358 | -1.1636 | 49.9915
1.2053 | 51.1027 | -1.164 | 50.0111
1.212 | 51.169 | -1.1643 | 50.0017
1.2187 | 51.2359 | -1.1646 | 50.0044
1.2253 | 51.302 | -1.1649 | 50.0035
1.232 | 51.3678 | -1.1652 | 49.9843
1.2387 | 51.4352 | -1.1655 | 50.0181
1.2453 | 51.5018 | -1.1658 | 49.9905
1.252 | 51.5689 | -1.1661 | 49.9952
1.2587 | 51.6354 | -1.1664 | 49.9965
1.2653 | 51.7012 | -1.1667 | 50.004
1.272 | 51.7685 | -1.167 | 50.0077
1.2787 | 51.8349 | -1.1673 | 50.0058
1.2853 | 51.9021 | -1.1676 | 49.9877
1.2912 | 51.9598 | -1.1679 | 50.0033
1.297 | 52.0187 | -1.1681 | 49.9958
1.3037 | 52.0847 | -1.1684 | 49.9997
1.3103 | 52.1516 | -1.1687 | 49.9915
1.317 | 52.2179 | -1.169 | 50.0058
1.3237 | 52.2841 | -1.1694 | 50.0152
1.3303 | 52.351 | -1.1697 | 49.9967
1.337 | 52.4172 | -1.17 | 49.9945
1.3437 | 52.4841 | -1.1703 | 49.9964
1.3503 | 52.5509 | -1.1706 | 49.9987
1.357 | 52.6172 | -1.1709 | 50.0158
1.3637 | 52.6838 | -1.1712 | 49.9872
1.3703 | 52.7504 | -1.1715 | 49.9992
1.377 | 52.8172 | -1.1718 | 49.9989
1.3837 | 52.8837 | -1.1721 | 50.0169
1.3903 | 52.9508 | -1.1724 | 49.9891
1.397 | 53.0171 | -1.1727 | 50.0067
1.4037 | 53.0837 | -1.173 | 49.992
1.4103 | 53.1505 | -1.1732 | 49.9984
1.417 | 53.2171 | -1.1735 | 49.9925
1.4237 | 53.2844 | -1.1738 | 50.0112
1.4303 | 53.3512 | -1.1741 | 49.9964
1.437 | 53.4167 | -1.1744 | 50.0008
1.4437 | 53.4841 | -1.1747 | 50.0064
1.4503 | 53.5505 | -1.175 | 49.994
1.457 | 53.617 | -1.1753 | 49.9954
1.4637 | 53.6835 | -1.1756 | 50.0039
1.4703 | 53.7509 | -1.1759 | 50.0002
1.477 | 53.8175 | -1.1761 | 50.0053
1.4837 | 53.8838 | -1.1764 | 50.0077
1.4903 | 53.9513 | -1.1767 | 49.9878
1.497 | 54.0178 | -1.177 | 49.9992
1.5037 | 54.0844 | -1.1773 | 50.0084
1.5103 | 54.1507 | -1.1776 | 49.9984
1.517 | 54.2176 | -1.1778 | 49.9935
1.5237 | 54.284 | -1.1781 | 49.9996
1.5303 | 54.351 | -1.1784 | 50.0095
1.537 | 54.4172 | -1.1787 | 49.9953
1.5437 | 54.4836 | -1.179 | 50.0082
1.5495 | 54.5425 | -1.1792 | 49.9735
1.5553 | 54.6012 | -1.1794 | 50.0032
1.562 | 54.6678 | -1.1797 | 50.0033
1.5687 | 54.7338 | -1.18 | 50.0002
1.5753 | 54.8012 | -1.1803 | 49.9989
1.582 | 54.868 | -1.1805 | 50.0052
1.5887 | 54.9343 | -1.1808 | 50.0024
1.5953 | 55.0004 | -1.1811 | 49.9832
1.602 | 55.0671 | -1.1813 | 50.0095
1.6087 | 55.1336 | -1.1816 | 50.0038
1.6153 | 55.2007 | -1.1819 | 50.0055
1.622 | 55.267 | -1.1821 | 50.0067
1.6287 | 55.3337 | -1.1824 | 49.9908
1.6353 | 55.4008 | -1.1826 | 49.9941
1.642 | 55.4672 | -1.1829 | 50.006
1.6487 | 55.5343 | -1.1832 | 49.9951
1.6553 | 55.6002 | -1.1834 | 50.0071
1.662 | 55.6681 | -1.1837 | 49.992
1.6687 | 55.7336 | -1.1839 | 49.9995
1.6753 | 55.8011 | -1.1842 | 50.0074
1.682 | 55.8673 | -1.1844 | 49.993
1.6887 | 55.9339 | -1.1847 | 49.9911
1.6953 | 56.0008 | -1.1849 | 50.0047
1.702 | 56.0678 | -1.1851 | 49.9929
1.7087 | 56.1345 | -1.1854 | 50.0027
1.7153 | 56.2007 | -1.1856 | 50.0097
1.722 | 56.2676 | -1.1859 | 50.0059
1.7287 | 56.3348 | -1.1861 | 49.9929
1.7353 | 56.4009 | -1.1864 | 49.9996
1.742 | 56.4677 | -1.1866 | 50.001
1.7487 | 56.5339 | -1.1868 | 50.0011
1.7553 | 56.6011 | -1.1871 | 50.0064
1.762 | 56.6673 | -1.1873 | 49.9951
1.7687 | 56.734 | -1.1875 | 50.0007
1.7753 | 56.8008 | -1.1878 | 49.9979
1.782 | 56.8677 | -1.188 | 50.0094
1.7887 | 56.9349 | -1.1882 | 49.9805
1.7953 | 57.0008 | -1.1884 | 50.0009
1.802 | 57.0676 | -1.1887 | 50.0064
1.8078 | 57.1258 | -1.1889 | 50.009
1.8137 | 57.1846 | -1.1891 | 49.9951
1.8203 | 57.2516 | -1.1893 | 49.9986
1.827 | 57.318 | -1.1895 | 49.9915
1.8337 | 57.3843 | -1.1897 | 50.0069
1.8403 | 57.4511 | -1.1899 | 49.9994
1.847 | 57.5185 | -1.1902 | 49.9904
1.8537 | 57.5847 | -1.1904 | 50.011
1.8603 | 57.6513 | -1.1906 | 50.0018
1.867 | 57.7177 | -1.1908 | 49.9991
1.8737 | 57.7849 | -1.191 | 49.9999
1.8803 | 57.8511 | -1.1912 | 49.999
1.887 | 57.9183 | -1.1914 | 50.0158
1.8937 | 57.984 | -1.1916 | 49.9861
1.9003 | 58.051 | -1.1918 | 50.0055
1.907 | 58.1178 | -1.192 | 50.0035
1.9137 | 58.185 | -1.1922 | 49.9917
1.9203 | 58.251 | -1.1924 | 50.0058
1.927 | 58.3176 | -1.1926 | 49.994
1.9337 | 58.3845 | -1.1928 | 50.007
1.9403 | 58.4517 | -1.193 | 50.0047
1.947 | 58.5183 | -1.1932 | 49.9876
1.9537 | 58.5851 | -1.1934 | 50.0098
1.9603 | 58.6517 | -1.1936 | 49.9889
1.967 | 58.7183 | -1.1938 | 50.0004
1.9737 | 58.7854 | -1.194 | 49.9968
1.9803 | 58.852 | -1.1942 | 50.004
1.987 | 58.9185 | -1.1943 | 49.9992
1.9937 | 58.9848 | -1.1945 | 49.9989
2.0003 | 59.052 | -1.1947 | 50.001
2.007 | 59.1187 | -1.1949 | 50.0011
2.0137 | 59.1857 | -1.1951 | 50.0011
2.0203 | 59.2517 | -1.1953 | 50.0033
2.027 | 59.3186 | -1.1954 | 49.9991
2.0337 | 59.3854 | -1.1956 | 49.9893
2.0403 | 59.4518 | -1.1958 | 50.0046
2.047 | 59.5188 | -1.196 | 50.0098
2.0537 | 59.5852 | -1.1961 | 49.9921
2.0603 | 59.6519 | -1.1963 | 49.9995
2.0662 | 59.7104 | -1.1964 | 50.0056
2.072 | 59.7689 | -1.1966 | 49.9992
2.0787 | 59.8359 | -1.1967 | 50.0052
2.0853 | 59.9025 | -1.1969 | 49.9876
2.092 | 59.9689 | -1.1971 | 49.9971
2.0987 | 60.0359 | -1.1972 | 50.0114
2.1053 | 60.1026 | -1.1974 | 50.0007
2.112 | 60.1689 | -1.1975 | 49.9926
2.1187 | 60.2356 | -1.1977 | 50.0017
2.1253 | 60.3026 | -1.1978 | 49.9895
2.132 | 60.369 | -1.198 | 50.0099
2.1387 | 60.4363 | -1.1981 | 49.9996
2.1453 | 60.503 | -1.1983 | 50.001
2.152 | 60.5693 | -1.1984 | 50.0106
2.1587 | 60.6364 | -1.1986 | 49.9911
2.1653 | 60.7029 | -1.1987 | 49.9994
2.172 | 60.7691 | -1.1989 | 50.0042
2.1787 | 60.8361 | -1.199 | 49.9907
2.1853 | 60.9025 | -1.1991 | 50.0121
2.192 | 60.9699 | -1.1993 | 49.9923
2.1987 | 61.0366 | -1.1994 | 49.9921
2.2053 | 61.1025 | -1.1996 | 50.0059
2.212 | 61.1699 | -1.1997 | 50.0014
2.2187 | 61.2363 | -1.1998 | 50.0086
2.2253 | 61.3031 | -1.2 | 49.9921
2.232 | 61.3697 | -1.2001 | 50.0016
2.2387 | 61.4363 | -1.2002 | 49.9959
2.2453 | 61.5031 | -1.2003 | 50.0018
2.252 | 61.5697 | -1.2005 | 50.0044
2.2587 | 61.6366 | -1.2006 | 49.996
2.2653 | 61.7032 | -1.2007 | 49.9955
2.272 | 61.7705 | -1.2008 | 50.0124
2.2787 | 61.8357 | -1.201 | 49.9944
2.2853 | 61.9034 | -1.2011 | 50.006
2.292 | 61.9703 | -1.2012 | 49.9876
2.2987 | 62.037 | -1.2013 | 49.9992
2.3053 | 62.1031 | -1.2014 | 50.0063
2.312 | 62.1704 | -1.2016 | 50.0067
2.3187 | 62.2371 | -1.2017 | 49.9983
2.3245 | 62.2955 | -1.2018 | 49.9976
2.3303 | 62.3536 | -1.2019 | 49.9962
2.337 | 62.421 | -1.202 | 50.0019
2.3437 | 62.487 | -1.2021 | 49.9895
2.3503 | 62.5538 | -1.2023 | 49.9993
2.357 | 62.6204 | -1.2024 | 50.0074
2.3637 | 62.687 | -1.2025 | 49.992
2.3703 | 62.7538 | -1.2026 | 50.0048
2.377 | 62.8205 | -1.2027 | 50.0035
2.3837 | 62.8876 | -1.2028 | 50.0023
2.3903 | 62.9538 | -1.203 | 49.998
2.397 | 63.0202 | -1.2031 | 49.9988
2.4037 | 63.0878 | -1.2032 | 49.9946
2.4103 | 63.1541 | -1.2033 | 50.0145
2.417 | 63.2207 | -1.2034 | 49.984
2.4237 | 63.2865 | -1.2035 | 50.0191
2.4303 | 63.354 | -1.2037 | 49.9895
2.437 | 63.4208 | -1.2038 | 50.0078
2.4437 | 63.4874 | -1.2039 | 49.9962
2.4503 | 63.5539 | -1.204 | 50.004
2.457 | 63.6209 | -1.2041 | 49.996
2.4637 | 63.6871 | -1.2042 | 49.9966
2.4703 | 63.7547 | -1.2043 | 49.9987
2.477 | 63.8211 | -1.2045 | 49.9999
2.4837 | 63.8879 | -1.2046 | 49.9979
2.4903 | 63.9545 | -1.2047 | 50.002
2.497 | 64.0212 | -1.2048 | 49.999
2.5037 | 64.0878 | -1.2049 | 49.9978
2.5103 | 64.1544 | -1.205 | 50.0041
2.517 | 64.221 | -1.2051 | 49.995
2.5237 | 64.2877 | -1.2052 | 50.006
2.5303 | 64.3541 | -1.2053 | 49.9983
2.537 | 64.4212 | -1.2054 | 50.0084
2.5437 | 64.4882 | -1.2055 | 49.9941
2.5503 | 64.5549 | -1.2056 | 49.9986
2.557 | 64.6221 | -1.2057 | 50.0052
2.5637 | 64.688 | -1.2058 | 49.9897
2.5703 | 64.7548 | -1.2059 | 50.0057
2.577 | 64.8218 | -1.206 | 49.9982
2.5828 | 64.8802 | -1.2061 | 50.0055
2.5887 | 64.9386 | -1.2062 | 50.0045
2.5953 | 65.0053 | -1.2063 | 49.9908
2.602 | 65.0718 | -1.2064 | 50.0005
2.6087 | 65.1394 | -1.2065 | 49.9979
2.6153 | 65.2052 | -1.2066 | 49.9945
2.622 | 65.272 | -1.2066 | 50.0071
2.6287 | 65.3387 | -1.2067 | 50.0004
2.6353 | 65.4054 | -1.2068 | 49.9979
2.642 | 65.4721 | -1.2069 | 50.0009
2.6487 | 65.5386 | -1.207 | 50.0011
2.6553 | 65.6053 | -1.2071 | 50.0022
2.662 | 65.6725 | -1.2072 | 50.0001
2.6687 | 65.7392 | -1.2073 | 50.0053
2.6753 | 65.8054 | -1.2074 | 49.9929
2.682 | 65.8727 | -1.2075 | 50.0101
2.6887 | 65.9395 | -1.2076 | 49.9943
2.6953 | 66.0061 | -1.2077 | 50.0007
2.702 | 66.0726 | -1.2077 | 49.9937
2.7087 | 66.1391 | -1.2078 | 50.0017
2.7153 | 66.2063 | -1.2079 | 50.0075
2.722 | 66.2727 | -1.208 | 49.9931
2.7287 | 66.3395 | -1.2081 | 50.0112
2.7353 | 66.4061 | -1.2082 | 49.988
2.742 | 66.473 | -1.2083 | 49.995
2.7487 | 66.5397 | -1.2083 | 50.0018
2.7553 | 66.6063 | -1.2084 | 49.9874
2.762 | 66.6735 | -1.2085 | 50.014
2.7687 | 66.7397 | -1.2086 | 49.9903
2.7753 | 66.8063 | -1.2087 | 50.0089
2.782 | 66.8732 | -1.2088 | 50.0005
2.7887 | 66.94 | -1.2088 | 50.0074
2.7953 | 67.007 | -1.2089 | 49.9994
2.802 | 67.0733 | -1.209 | 49.9947
2.8087 | 67.1404 | -1.2091 | 50.0092
2.8153 | 67.2071 | -1.2092 | 49.9921
2.822 | 67.2736 | -1.2092 | 49.9942
2.8287 | 67.34 | -1.2093 | 50.0081
2.8353 | 67.4075 | -1.2094 | 49.9973
2.8412 | 67.4655 | -1.2095 | 50.0098
2.847 | 67.5243 | -1.2095 | 50.0004
2.8537 | 67.5905 | -1.2096 | 50
2.8603 | 67.6567 | -1.2097 | 49.9915
2.867 | 67.7237 | -1.2098 | 49.991
2.8737 | 67.7907 | -1.2098 | 50.0079
2.8803 | 67.8575 | -1.2099 | 50.0005
2.887 | 67.9247 | -1.21 | 49.9969
2.8937 | 67.9915 | -1.2101 | 49.9945
2.9003 | 68.058 | -1.2101 | 50.0039
2.907 | 68.1248 | -1.2102 | 50.0045
2.9137 | 68.1915 | -1.2103 | 50.0098
2.9203 | 68.258 | -1.2104 | 49.9869
2.927 | 68.325 | -1.2104 | 49.995
2.9337 | 68.3914 | -1.2105 | 50.0082
2.9403 | 68.4581 | -1.2106 | 49.9963
2.947 | 68.5247 | -1.2107 | 50.0199
2.9537 | 68.5915 | -1.2107 | 49.9928
2.9603 | 68.6587 | -1.2108 | 49.9953
2.967 | 68.7254 | -1.2109 | 49.9987
2.9737 | 68.792 | -1.211 | 49.9989
2.9803 | 68.8586 | -1.211 | 49.9988
2.987 | 68.9252 | -1.2111 | 50.0084
2.9937 | 68.9917 | -1.2112 | 49.992
3.0003 | 69.0591 | -1.2113 | 49.9995
3.007 | 69.1253 | -1.2113 | 49.9957
3.0137 | 69.1919 | -1.2114 | 49.9955
3.0203 | 69.2585 | -1.2115 | 49.9997
3.027 | 69.3256 | -1.2115 | 50.0084
3.0337 | 69.3917 | -1.2116 | 49.9952
3.0403 | 69.459 | -1.2117 | 50.0039
3.047 | 69.5261 | -1.2118 | 50.014
3.0537 | 69.5925 | -1.2118 | 49.9882
3.0603 | 69.6595 | -1.2119 | 49.995
3.067 | 69.7264 | -1.212 | 50.006
3.0737 | 69.793 | -1.212 | 49.9951
3.0803 | 69.8601 | -1.2121 | 50.0018
3.087 | 69.9258 | -1.2122 | 49.9991
3.0937 | 69.9928 | -1.2123 | 50.0042
3.0995 | 70.0507 | -1.2123 | 49.9977
3.1053 | 70.1095 | -1.2124 | 49.9892
3.112 | 70.1762 | -1.2125 | 50.0099
3.1187 | 70.2427 | -1.2125 | 50.0102
3.1253 | 70.3096 | -1.2126 | 50.0038
3.132 | 70.3761 | -1.2127 | 49.9886
3.1387 | 70.443 | -1.2128 | 50.0067
3.1453 | 70.5098 | -1.2128 | 49.9877
3.152 | 70.5766 | -1.2129 | 50.0035
3.1587 | 70.6427 | -1.213 | 49.996
3.1653 | 70.71 | -1.2131 | 49.9997
3.172 | 70.7766 | -1.2131 | 50
3.1787 | 70.8435 | -1.2132 | 50.0116
3.1853 | 70.9102 | -1.2133 | 49.9975
3.192 | 70.9767 | -1.2134 | 50.002
3.1987 | 71.0437 | -1.2134 | 49.9916
3.2053 | 71.1101 | -1.2135 | 50.0027
3.212 | 71.1768 | -1.2136 | 50.0055
3.2187 | 71.2439 | -1.2136 | 49.995
3.2253 | 71.3104 | -1.2137 | 50.0039
3.232 | 71.3776 | -1.2138 | 50.0034
3.2387 | 71.444 | -1.2139 | 49.996
3.2453 | 71.5105 | -1.2139 | 49.9955
3.252 | 71.577 | -1.214 | 49.9997
3.2587 | 71.6443 | -1.2141 | 49.9989
3.2653 | 71.7104 | -1.2141 | 50.001
3.272 | 71.7778 | -1.2142 | 50.0001
3.2787 | 71.8442 | -1.2143 | 49.9957
3.2853 | 71.9113 | -1.2144 | 49.9913
3.292 | 71.9781 | -1.2144 | 50.0121
3.2987 | 72.0443 | -1.2145 | 49.9902
3.3053 | 72.1115 | -1.2146 | 50.011
3.312 | 72.1778 | -1.2146 | 49.9869
3.3187 | 72.2447 | -1.2147 | 50.0161
3.3253 | 72.3114 | -1.2148 | 49.9967
3.332 | 72.3782 | -1.2148 | 50.004
3.3387 | 72.4449 | -1.2149 | 49.996
3.3453 | 72.5114 | -1.215 | 49.9998
3.352 | 72.5782 | -1.2151 | 50.0053
3.3578 | 72.6365 | -1.2151 | 49.9966
3.3637 | 72.6949 | -1.2152 | 49.9973
3.3703 | 72.7619 | -1.2152 | 49.9998
3.377 | 72.8287 | -1.2153 | 49.9989
3.3837 | 72.8956 | -1.2154 | 50.0116
3.3903 | 72.9621 | -1.2154 | 49.9901
3.397 | 73.0294 | -1.2155 | 50.0004
3.4037 | 73.0957 | -1.2156 | 49.999
3.4103 | 73.1623 | -1.2156 | 50.0041
3.417 | 73.2298 | -1.2157 | 49.996
3.4237 | 73.2964 | -1.2158 | 49.9976
3.4303 | 73.3628 | -1.2158 | 50.0019
3.437 | 73.4297 | -1.2159 | 49.9959
3.4437 | 73.4962 | -1.216 | 50.0082
3.4503 | 73.563 | -1.2161 | 49.9878
3.457 | 73.6296 | -1.2161 | 50.0077
3.4637 | 73.6958 | -1.2162 | 50.0005
3.4703 | 73.7635 | -1.2163 | 50.0085
3.477 | 73.8296 | -1.2163 | 49.992
3.4837 | 73.8964 | -1.2164 | 49.9995
3.4903 | 73.9624 | -1.2165 | 50.0127
3.497 | 74.03 | -1.2166 | 49.9902
3.5037 | 74.0972 | -1.2166 | 49.9973
3.5103 | 74.1639 | -1.2167 | 50.0019
3.517 | 74.2297 | -1.2168 | 49.998
3.5237 | 74.2971 | -1.2168 | 49.9999
3.5303 | 74.364 | -1.2169 | 50.0042
3.537 | 74.4299 | -1.217 | 50.014
3.5437 | 74.4966 | -1.2171 | 49.9924
3.5503 | 74.5639 | -1.2171 | 49.99
3.557 | 74.6303 | -1.2172 | 49.9994
3.5637 | 74.6971 | -1.2173 | 49.9999
3.5703 | 74.7636 | -1.2174 | 50
3.577 | 74.8307 | -1.2175 | 50.0042
3.5837 | 74.8977 | -1.2175 | 49.996
3.5903 | 74.9634 | -1.2176 | 49.9997
3.597 | 75.0302 | -1.2177 | 49.9957
3.6037 | 75.0976 | -1.2178 | 50.0124
3.6103 | 75.1635 | -1.2179 | 50.0082
3.6162 | 75.2218 | -1.2179 | 50.0006
3.622 | 75.2807 | -1.218 | 49.9842
3.6287 | 75.3473 | -1.2181 | 50.0011
3.6353 | 75.4148 | -1.2182 | 50.0032
3.642 | 75.4808 | -1.2182 | 49.997
3.6487 | 75.5477 | -1.2183 | 49.9966
3.6553 | 75.6143 | -1.2184 | 50.0136
3.662 | 75.6809 | -1.2185 | 49.9913
3.6687 | 75.7478 | -1.2186 | 49.9984
3.6753 | 75.8146 | -1.2187 | 49.9956
3.682 | 75.8806 | -1.2188 | 49.9997
3.6887 | 75.9477 | -1.2188 | 50.0021
3.6953 | 76.0143 | -1.2189 | 50.0002
3.702 | 76.081 | -1.219 | 50
3.7087 | 76.1477 | -1.2191 | 49.9979
3.7153 | 76.2146 | -1.2192 | 50.0062
3.722 | 76.2812 | -1.2193 | 49.9962
3.7287 | 76.3481 | -1.2194 | 50.004
3.7353 | 76.4139 | -1.2195 | 49.996
3.742 | 76.4813 | -1.2195 | 50.0124
3.7487 | 76.5484 | -1.2196 | 49.9902
3.7553 | 76.615 | -1.2197 | 50.0132
3.762 | 76.6819 | -1.2198 | 49.9913
3.7687 | 76.7481 | -1.2199 | 49.9942
3.7753 | 76.8148 | -1.22 | 50.0007
3.782 | 76.8818 | -1.2201 | 49.9979
3.7887 | 76.9482 | -1.2202 | 50.0041
3.7953 | 77.0154 | -1.2203 | 49.996
3.802 | 77.0818 | -1.2204 | 49.9976
3.8087 | 77.1486 | -1.2205 | 50.0041
3.8153 | 77.2156 | -1.2206 | 49.9907
3.822 | 77.2828 | -1.2207 | 49.9973
3.8287 | 77.3482 | -1.2208 | 50.0083
3.8353 | 77.416 | -1.2208 | 50.0037
3.842 | 77.482 | -1.2209 | 50.0023
3.8487 | 77.5489 | -1.221 | 49.9938
3.8553 | 77.6155 | -1.2211 | 50.006
3.862 | 77.6822 | -1.2212 | 49.9962
3.8687 | 77.7489 | -1.2213 | 50.0082
3.8745 | 77.807 | -1.2214 | 49.9957
3.8803 | 77.8662 | -1.2215 | 49.9993
3.887 | 77.9324 | -1.2216 | 50.0021
3.8937 | 77.9989 | -1.2217 | 50.0001
3.9003 | 78.0663 | -1.2219 | 49.9937
3.907 | 78.1324 | -1.222 | 50.0038
3.9137 | 78.1995 | -1.2221 | 49.996
3.9203 | 78.2654 | -1.2222 | 50.0061
3.927 | 78.3328 | -1.2223 | 49.9983
3.9337 | 78.3994 | -1.2224 | 50.0041
3.9403 | 78.4657 | -1.2225 | 49.9918
3.947 | 78.5324 | -1.2227 | 49.9995
3.9537 | 78.5999 | -1.2228 | 49.9957
3.9603 | 78.6666 | -1.2229 | 50.0029
3.967 | 78.733 | -1.223 | 50.0033
3.9737 | 78.7994 | -1.2232 | 49.9992
3.9803 | 78.8661 | -1.2233 | 49.9999
3.987 | 78.933 | -1.2234 | 49.9979
3.9937 | 78.9995 | -1.2235 | 50.0073
4.0003 | 79.0669 | -1.2237 | 50.0026
4.007 | 79.1337 | -1.2238 | 49.9938
4.0137 | 79.2003 | -1.2239 | 49.9975
4.0203 | 79.2674 | -1.2241 | 50.003
4.027 | 79.3337 | -1.2242 | 50.0023
4.0337 | 79.4004 | -1.2243 | 50.0033
4.0403 | 79.4666 | -1.2244 | 49.9917
4.047 | 79.5333 | -1.2246 | 49.9995
4.0537 | 79.6002 | -1.2247 | 49.9989
4.0603 | 79.6667 | -1.2248 | 50.0031
4.067 | 79.7338 | -1.225 | 49.9991
4.0737 | 79.8008 | -1.2251 | 49.9968
4.0803 | 79.8674 | -1.2252 | 49.9977
4.087 | 79.9347 | -1.2254 | 49.9956
4.0937 | 80.0009 | -1.2255 | 49.9997
4.1003 | 80.0678 | -1.2256 | 50.0084
4.107 | 80.134 | -1.2258 | 50.0101
4.1137 | 80.2016 | -1.2259 | 49.9826
4.1203 | 80.2678 | -1.2261 | 50.0074
4.127 | 80.3347 | -1.2262 | 50.0047
4.1328 | 80.3934 | -1.2263 | 50.0007
4.1387 | 80.4514 | -1.2264 | 50.0008
4.1453 | 80.5184 | -1.2266 | 50.0043
4.152 | 80.5852 | -1.2267 | 49.9918
4.1587 | 80.6517 | -1.2269 | 49.9995
4.1653 | 80.7186 | -1.227 | 50.0127
4.172 | 80.7852 | -1.2272 | 49.9987
4.1787 | 80.8519 | -1.2273 | 49.984
4.1853 | 80.9187 | -1.2275 | 50.0032
4.192 | 80.9845 | -1.2276 | 50.0087
4.1987 | 81.0517 | -1.2278 | 49.9921
4.2053 | 81.1188 | -1.2279 | 49.9984
4.212 | 81.1856 | -1.2281 | 50.001
4.2187 | 81.2526 | -1.2282 | 50.0001
4.2253 | 81.3197 | -1.2284 | 50.0063
4.232 | 81.3854 | -1.2286 | 49.994
4.2387 | 81.4522 | -1.2287 | 50.0018
4.2453 | 81.5188 | -1.2289 | 49.9874
4.252 | 81.5856 | -1.229 | 50.0119
4.2587 | 81.6523 | -1.2292 | 50.0007
4.2653 | 81.7191 | -1.2293 | 49.9958
4.272 | 81.786 | -1.2295 | 50.0093
4.2787 | 81.8527 | -1.2296 | 49.991
4.2853 | 81.9196 | -1.2298 | 50.0026
4.292 | 81.9859 | -1.23 | 50.0001
4.2987 | 82.0533 | -1.2301 | 50.0053
4.3053 | 82.1198 | -1.2303 | 50.0067
4.312 | 82.186 | -1.2304 | 49.9877
4.3187 | 82.2527 | -1.2306 | 50.0013
4.3253 | 82.3197 | -1.2307 | 50.0054
4.332 | 82.3862 | -1.2309 | 49.9929
4.3387 | 82.4526 | -1.2311 | 49.9996
4.3453 | 82.5201 | -1.2312 | 50
4.352 | 82.5872 | -1.2314 | 50
4.3587 | 82.6536 | -1.2315 | 50
4.3653 | 82.7206 | -1.2317 | 49.9894
4.372 | 82.7868 | -1.2319 | 50.0099
4.3787 | 82.8532 | -1.232 | 50.0101
4.3853 | 82.9211 | -1.2322 | 49.9932
4.3912 | 82.9785 | -1.2323 | 49.9968
4.397 | 83.0369 | -1.2325 | 49.9997
4.4037 | 83.1039 | -1.2326 | 50
4.4103 | 83.1707 | -1.2328 | 50.0042
4.417 | 83.2373 | -1.233 | 49.995
4.4237 | 83.3039 | -1.2331 | 50.0113
4.4303 | 83.3708 | -1.2333 | 49.9901
4.437 | 83.4372 | -1.2335 | 49.9994
4.4437 | 83.5041 | -1.2337 | 50
4.4503 | 83.5706 | -1.2338 | 50
4.457 | 83.6373 | -1.234 | 50
4.4637 | 83.7042 | -1.2342 | 50
4.4703 | 83.7716 | -1.2343 | 50.0063
4.477 | 83.8382 | -1.2345 | 49.9888
4.4837 | 83.9043 | -1.2347 | 50.0046
4.4903 | 83.9714 | -1.2349 | 50.0003
4.497 | 84.0384 | -1.235 | 50
4.5037 | 84.1049 | -1.2352 | 50.0042
4.5103 | 84.1714 | -1.2354 | 49.996
4.517 | 84.2383 | -1.2356 | 50.004
4.5237 | 84.3044 | -1.2357 | 49.996
4.5303 | 84.371 | -1.2359 | 50.0051
4.537 | 84.4385 | -1.2361 | 49.9929
4.5437 | 84.5053 | -1.2363 | 50.0027
4.5503 | 84.5716 | -1.2364 | 50.0012
4.557 | 84.6387 | -1.2366 | 49.9969
4.5637 | 84.705 | -1.2368 | 50.0178
4.5703 | 84.7723 | -1.2369 | 49.9852
4.577 | 84.8384 | -1.2371 | 49.9959
4.5837 | 84.906 | -1.2373 | 49.9934
4.5903 | 84.9717 | -1.2375 | 50.008
4.597 | 85.0391 | -1.2376 | 50.0026
4.6037 | 85.1061 | -1.2378 | 50.0065
4.6103 | 85.1717 | -1.238 | 49.9814
4.617 | 85.2388 | -1.2382 | 50.0094
4.6237 | 85.3059 | -1.2383 | 49.9911
4.6303 | 85.3733 | -1.2385 | 50.0079
4.637 | 85.4396 | -1.2387 | 50.0016
4.6437 | 85.5062 | -1.2389 | 50.0022
4.6495 | 85.5644 | -1.239 | 49.9975
4.6553 | 85.623 | -1.2392 | 50.0019
4.662 | 85.6892 | -1.2394 | 49.998
4.6687 | 85.7564 | -1.2395 | 50.0105
4.6753 | 85.8231 | -1.2397 | 49.9943
4.682 | 85.89 | -1.2399 | 49.9954
4.6887 | 85.9566 | -1.2401 | 50.0124
4.6953 | 86.0233 | -1.2403 | 49.9965
4.702 | 86.0908 | -1.2405 | 49.9913
4.7087 | 86.1573 | -1.2406 | 50.0079
4.7153 | 86.224 | -1.2408 | 49.9942
4.722 | 86.2905 | -1.241 | 49.989
4.7287 | 86.3571 | -1.2412 | 50.0088
4.7353 | 86.4233 | -1.2414 | 49.9995
4.742 | 86.4895 | -1.2416 | 49.9957
4.7487 | 86.5563 | -1.2418 | 49.9923
4.7553 | 86.623 | -1.2419 | 50.0112
4.762 | 86.69 | -1.2421 | 50.0071
4.7687 | 86.7567 | -1.2423 | 49.9962
4.7753 | 86.8237 | -1.2425 | 49.9892
4.782 | 86.8903 | -1.2427 | 50.0078
4.7887 | 86.9569 | -1.2429 | 50.0005
4.7953 | 87.0242 | -1.2431 | 50.0074
4.802 | 87.0905 | -1.2433 | 49.993
4.8087 | 87.1574 | -1.2434 | 49.9995
4.8153 | 87.2242 | -1.2436 | 49.9968
4.822 | 87.2916 | -1.2438 | 50.0051
4.8287 | 87.3583 | -1.244 | 49.9972
4.8353 | 87.4253 | -1.2442 | 50.0009
4.842 | 87.4917 | -1.2444 | 50.0011
4.8487 | 87.5589 | -1.2445 | 50.0117
4.8553 | 87.6251 | -1.2447 | 49.9933
4.862 | 87.692 | -1.2449 | 49.9901
4.8687 | 87.7586 | -1.2451 | 50.01
4.8753 | 87.8253 | -1.2453 | 49.9869
4.882 | 87.892 | -1.2455 | 50.0002
4.8887 | 87.9588 | -1.2456 | 49.9979
4.8953 | 88.0251 | -1.2458 | 50.0083
4.902 | 88.0917 | -1.246 | 50.0016
4.9078 | 88.1499 | -1.2462 | 49.9988
4.9137 | 88.2086 | -1.2463 | 50.0083
4.9203 | 88.2755 | -1.2465 | 49.992
4.927 | 88.3416 | -1.2467 | 50.0048
4.9337 | 88.4089 | -1.2469 | 49.9961
4.9403 | 88.4748 | -1.247 | 50.0072
4.947 | 88.5421 | -1.2472 | 49.992
4.9537 | 88.6093 | -1.2474 | 49.9974
4.9603 | 88.676 | -1.2476 | 50.0062
4.967 | 88.7422 | -1.2478 | 50.0014
4.9737 | 88.8088 | -1.2479 | 49.9948
4.9803 | 88.8761 | -1.2481 | 50.0039
4.987 | 88.9424 | -1.2483 | 49.996
4.9937 | 89.0096 | -1.2485 | 50.0082
5.0003 | 89.0762 | -1.2487 | 50.0026
5.007 | 89.1429 | -1.2488 | 49.9896
5.0137 | 89.2095 | -1.249 | 49.9951
5.0203 | 89.2764 | -1.2492 | 50.0071
5.027 | 89.343 | -1.2494 | 49.9909
5.0337 | 89.4098 | -1.2496 | 50.0058
5.0403 | 89.4769 | -1.2497 | 50.0004
5.047 | 89.5435 | -1.2499 | 50.0021
5.0537 | 89.6099 | -1.2501 | 49.998
5.0603 | 89.6765 | -1.2503 | 49.9999
5.067 | 89.7434 | -1.2505 | 50.0021
5.0737 | 89.8099 | -1.2507 | 50.0044
5.0803 | 89.8772 | -1.2509 | 49.996
5.087 | 89.9433 | -1.2511 | 49.9892
5.0937 | 90.0107 | -1.2512 | 50.0078
5.1003 | 90.0772 | -1.2514 | 49.9984
5.107 | 90.1434 | -1.2516 | 50.0105
5.1137 | 90.2108 | -1.2518 | 49.9964
5.1203 | 90.2776 | -1.252 | 49.9955
5.127 | 90.3444 | -1.2522 | 49.9997
5.1337 | 90.411 | -1.2524 | 50.001
5.1403 | 90.4781 | -1.2526 | 49.999
5.147 | 90.5446 | -1.2528 | 49.9914
5.1537 | 90.6113 | -1.253 | 50.0101
5.1603 | 90.6783 | -1.2532 | 49.9985
5.1662 | 90.7357 | -1.2534 | 50.0112
5.172 | 90.7948 | -1.2536 | 49.9963
5.1787 | 90.8616 | -1.2538 | 49.9956
5.1853 | 90.9284 | -1.254 | 50.004
5.192 | 90.9945 | -1.2542 | 49.9992
5.1987 | 91.0611 | -1.2544 | 49.9999
5.2053 | 91.128 | -1.2546 | 49.9968
5.212 | 91.1946 | -1.2549 | 50.0072
5.2187 | 91.2616 | -1.2551 | 49.993
5.2253 | 91.3289 | -1.2553 | 50.0017
5.232 | 91.3954 | -1.2555 | 49.998
5.2387 | 91.4618 | -1.2557 | 50.0073
5.2453 | 91.5289 | -1.2559 | 49.9931
5.252 | 91.5959 | -1.2562 | 49.99
5.2587 | 91.6618 | -1.2564 | 50.0047
5.2653 | 91.7289 | -1.2566 | 50.0045
5.272 | 91.796 | -1.2568 | 49.996
5.2787 | 91.8621 | -1.257 | 50.005
5.2853 | 91.9293 | -1.2573 | 49.9993
5.292 | 91.9956 | -1.2575 | 49.9915
5.2987 | 92.0627 | -1.2577 | 50.0079
5.3053 | 92.1296 | -1.2579 | 50.0005
5.312 | 92.1959 | -1.2582 | 50
5.3187 | 92.2631 | -1.2584 | 50.0106
5.3253 | 92.3304 | -1.2586 | 49.9953
5.332 | 92.3966 | -1.2588 | 49.9965
5.3387 | 92.4637 | -1.2591 | 49.9998
5.3453 | 92.5297 | -1.2593 | 50.0137
5.352 | 92.5967 | -1.2595 | 49.9913
5.3587 | 92.6638 | -1.2598 | 49.9994
5.3653 | 92.7299 | -1.26 | 49.9851
5.372 | 92.7972 | -1.2602 | 50.016
5.3787 | 92.8639 | -1.2605 | 49.9936
5.3853 | 92.93 | -1.2607 | 49.9901
5.392 | 92.9971 | -1.2609 | 50.0036
5.3987 | 93.0632 | -1.2612 | 50.0044
5.4053 | 93.1306 | -1.2614 | 50.0035
5.412 | 93.1969 | -1.2616 | 49.9822
5.4187 | 93.2643 | -1.2619 | 50.0137
5.4245 | 93.3221 | -1.2621 | 50.0011
5.4303 | 93.3809 | -1.2623 | 50.0011
5.437 | 93.4473 | -1.2625 | 49.9969
5.4437 | 93.5144 | -1.2628 | 50.0104
5.4503 | 93.5814 | -1.263 | 50.0006
5.457 | 93.6473 | -1.2632 | 49.9937
5.4637 | 93.7146 | -1.2635 | 49.9964
5.4703 | 93.7813 | -1.2637 | 50.0008
5.477 | 93.8481 | -1.264 | 50.0022
5.4837 | 93.9148 | -1.2642 | 49.998
5.4903 | 93.9814 | -1.2645 | 50.0126
5.497 | 94.0487 | -1.2647 | 49.988
5.5037 | 94.1148 | -1.265 | 50.0045
5.5103 | 94.1817 | -1.2652 | 50.0013
5.517 | 94.2487 | -1.2655 | 49.9937
5.5237 | 94.3156 | -1.2657 | 50.0007
5.5303 | 94.3816 | -1.266 | 50.0011
5.537 | 94.449 | -1.2662 | 49.9937
5.5437 | 94.5154 | -1.2665 | 50.0038
5.5503 | 94.5824 | -1.2667 | 50.0066
5.557 | 94.6488 | -1.267 | 49.9803
5.5637 | 94.7159 | -1.2672 | 50.0125
5.5703 | 94.7816 | -1.2675 | 49.9965
5.577 | 94.8487 | -1.2678 | 50.0009
5.5837 | 94.9151 | -1.268 | 50.0075
5.5903 | 94.9823 | -1.2683 | 49.9962
5.597 | 95.0489 | -1.2686 | 50.005
5.6037 | 95.1162 | -1.2688 | 50.0024
5.6103 | 95.1827 | -1.2691 | 49.998
5.617 | 95.2493 | -1.2694 | 49.9988
5.6237 | 95.3157 | -1.2696 | 49.9946
5.6303 | 95.3827 | -1.2699 | 49.9996
5.637 | 95.4494 | -1.2702 | 49.9968
5.6437 | 95.5162 | -1.2705 | 50.0061
5.6503 | 95.583 | -1.2708 | 50.0025
5.657 | 95.6491 | -1.2711 | 49.9959
5.6637 | 95.7164 | -1.2713 | 49.9923
5.6703 | 95.7831 | -1.2716 | 50.0133
5.677 | 95.8491 | -1.2719 | 49.9839
5.6828 | 95.9085 | -1.2722 | 50.0119
5.6887 | 95.9664 | -1.2725 | 49.997
5.6953 | 96.0332 | -1.2727 | 50.0061
5.702 | 96.1003 | -1.273 | 50.0025
5.7087 | 96.1668 | -1.2733 | 49.9948
5.7153 | 96.233 | -1.2736 | 50.0007
5.722 | 96.2998 | -1.2739 | 50
5.7287 | 96.3669 | -1.2742 | 50.0011
5.7353 | 96.4334 | -1.2746 | 50.0043
5.742 | 96.5001 | -1.2749 | 50.0045
5.7487 | 96.567 | -1.2752 | 49.9897
5.7553 | 96.6335 | -1.2755 | 50.0068
5.762 | 96.6999 | -1.2758 | 49.9983
5.7687 | 96.7674 | -1.2761 | 50.0052
5.7753 | 96.8336 | -1.2764 | 49.9918
5.782 | 96.9004 | -1.2767 | 49.9984
5.7887 | 96.968 | -1.277 | 49.9957
5.7953 | 97.0333 | -1.2774 | 50.0039
5.802 | 97.1005 | -1.2777 | 49.996
5.8087 | 97.1674 | -1.278 | 49.9955
5.8153 | 97.2336 | -1.2783 | 50.0008
5.822 | 97.3003 | -1.2786 | 50.0075
5.8287 | 97.3672 | -1.279 | 50.0005
5.8353 | 97.434 | -1.2793 | 49.9916
5.842 | 97.5009 | -1.2796 | 50.009
5.8487 | 97.5676 | -1.2799 | 49.9889
5.8553 | 97.6335 | -1.2802 | 50.0184
5.862 | 97.7007 | -1.2806 | 49.9991
5.8687 | 97.7674 | -1.2809 | 49.9999
5.8753 | 97.8339 | -1.2812 | 49.9936
5.882 | 97.9009 | -1.2815 | 50.0038
5.8887 | 97.9676 | -1.2819 | 49.996
5.8953 | 98.0343 | -1.2822 | 50.0082
5.902 | 98.1011 | -1.2825 | 49.9899
5.9087 | 98.1681 | -1.2829 | 50.01
5.9153 | 98.2351 | -1.2832 | 49.9943
5.922 | 98.3016 | -1.2835 | 49.9975
5.9287 | 98.3681 | -1.2839 | 49.9988
5.9353 | 98.4348 | -1.2842 | 50.001
5.9412 | 98.4928 | -1.2845 | 49.9831
5.947 | 98.5509 | -1.2848 | 50.0098
5.9537 | 98.6179 | -1.2852 | 49.9985
5.9603 | 98.6847 | -1.2856 | 50.0041
5.967 | 98.7509 | -1.2859 | 50.0087
5.9737 | 98.8182 | -1.2863 | 49.9952
5.9803 | 98.8846 | -1.2866 | 49.9986
5.987 | 98.9513 | -1.287 | 50.001
5.9937 | 99.0187 | -1.2874 | 50.0032
6.0003 | 99.085 | -1.2877 | 49.9886
6.007 | 99.1519 | -1.2881 | 50.0078
6.0137 | 99.2186 | -1.2885 | 50.0089
6.0203 | 99.2857 | -1.2888 | 49.9889
6.027 | 99.3517 | -1.2892 | 49.9982
6.0337 | 99.4187 | -1.2896 | 50.0073
6.0403 | 99.4856 | -1.2899 | 49.9941
6.047 | 99.5517 | -1.2903 | 49.9996
6.0537 | 99.6188 | -1.2907 | 49.9957
6.0603 | 99.6857 | -1.291 | 50.0029
6.067 | 99.7519 | -1.2914 | 50.0055
6.0737 | 99.8192 | -1.2918 | 49.9845
6.0803 | 99.8855 | -1.2922 | 50.0106
6.087 | 99.9522 | -1.2925 | 49.9954
6.0937 | 100.0186 | -1.2929 | 50.005
6.1003 | 100.0858 | -1.2933 | 50.0088
6.107 | 100.1524 | -1.2937 | 49.9942
6.1137 | 100.2189 | -1.2941 | 50.0028
6.1203 | 100.2862 | -1.2944 | 49.997
6.127 | 100.3524 | -1.2948 | 50.0062
6.1337 | 100.4199 | -1.2952 | 49.994
6.1403 | 100.4862 | -1.2956 | 49.989
6.147 | 100.5529 | -1.296 | 50.0226
6.1537 | 100.6191 | -1.2964 | 50.0046
6.1603 | 100.6863 | -1.2968 | 49.9696
6.167 | 100.7527 | -1.2972 | 50.0055
6.1737 | 100.8194 | -1.2976 | 50.0014
6.1803 | 100.8865 | -1.298 | 50.0043
6.187 | 100.9533 | -1.2984 | 50.0003
6.1937 | 101.0196 | -1.2988 | 50
6.1995 | 101.0782 | -1.2991 | 50
6.2053 | 101.1363 | -1.2995 | 49.9873
6.212 | 101.2034 | -1.2999 | 50.014
6.2187 | 101.2694 | -1.3003 | 50.0051
6.2253 | 101.3363 | -1.3007 | 49.9834
6.232 | 101.4036 | -1.3011 | 50.0095
6.2387 | 101.47 | -1.3016 | 50.0091
6.2453 | 101.5374 | -1.302 | 50.0006
6.252 | 101.6036 | -1.3024 | 50.0022
6.2587 | 101.6701 | -1.3028 | 49.9896
6.2653 | 101.7375 | -1.3032 | 49.9888
6.272 | 101.8041 | -1.3037 | 50.0099
6.2787 | 101.8704 | -1.3041 | 50.0028
6.2853 | 101.9373 | -1.3045 | 50.0044
6.292 | 102.004 | -1.305 | 49.9939
6.2987 | 102.0709 | -1.3054 | 49.9996
6.3053 | 102.1369 | -1.3058 | 50.0084
6.312 | 102.204 | -1.3063 | 49.9994
6.3187 | 102.2705 | -1.3067 | 49.9925
6.3253 | 102.3378 | -1.3071 | 49.9858
6.332 | 102.4044 | -1.3075 | 50.0108
6.3387 | 102.4705 | -1.308 | 49.9986
6.3453 | 102.5375 | -1.3084 | 50.0041
6.352 | 102.6046 | -1.3088 | 49.9918
6.3587 | 102.6706 | -1.3092 | 50.0164
6.3653 | 102.7372 | -1.3097 | 49.9947
6.372 | 102.8051 | -1.3101 | 49.9997
6.3787 | 102.8714 | -1.3105 | 50
6.3853 | 102.938 | -1.3109 | 49.9989
6.392 | 103.0052 | -1.3114 | 50.001
6.3987 | 103.0715 | -1.3118 | 49.9979
6.4053 | 103.1386 | -1.3122 | 50.002
6.412 | 103.2046 | -1.3127 | 50.0054
6.4187 | 103.2717 | -1.3131 | 49.9972
6.4253 | 103.3384 | -1.3135 | 49.9998
6.432 | 103.4047 | -1.3139 | 49.9958
6.4387 | 103.4716 | -1.3144 | 49.9997
6.4453 | 103.5386 | -1.3148 | 50.0095
6.452 | 103.6053 | -1.3152 | 49.9911
6.4578 | 103.6633 | -1.3156 | 49.9993
6.4637 | 103.7222 | -1.3159 | 50.001
6.4703 | 103.7887 | -1.3164 | 49.999
6.477 | 103.8552 | -1.3168 | 49.9904
6.4837 | 103.9222 | -1.3172 | 50.0068
6.4903 | 103.9894 | -1.3176 | 50.0089
6.497 | 104.0558 | -1.3181 | 50.0069
6.5037 | 104.1224 | -1.3185 | 49.9867
6.5103 | 104.1892 | -1.3189 | 50.0087
6.517 | 104.2558 | -1.3193 | 49.9942
6.5237 | 104.3228 | -1.3198 | 49.9996
6.5303 | 104.3892 | -1.3202 | 50.0031
6.537 | 104.4562 | -1.3207 | 50.0055
6.5437 | 104.5231 | -1.3211 | 49.9897
6.5503 | 104.5895 | -1.3215 | 50.0089
6.557 | 104.6561 | -1.322 | 49.9921
6.5637 | 104.7238 | -1.3224 | 49.9995
6.5703 | 104.7897 | -1.3229 | 50
6.577 | 104.8563 | -1.3233 | 49.9979
6.5837 | 104.9232 | -1.3237 | 50.0094
6.5903 | 104.9896 | -1.3242 | 49.9858
6.597 | 105.0564 | -1.3246 | 50.0034
6.6037 | 105.1235 | -1.3251 | 50.0066
6.6103 | 105.1902 | -1.3256 | 49.9962
6.617 | 105.2567 | -1.326 | 50.0008
6.6237 | 105.324 | -1.3265 | 49.999
6.6303 | 105.3904 | -1.327 | 49.9999
6.637 | 105.457 | -1.3274 | 50.0021
6.6437 | 105.5235 | -1.3279 | 50.0001
6.6503 | 105.59 | -1.3283 | 50.0021
6.657 | 105.6575 | -1.3288 | 49.9917
6.6637 | 105.7233 | -1.3293 | 50.0037
6.6703 | 105.7904 | -1.3297 | 50.0087
6.677 | 105.8575 | -1.3302 | 49.9921
6.6837 | 105.924 | -1.3307 | 49.9995
6.6903 | 105.9907 | -1.3311 | 49.9926
6.697 | 106.0567 | -1.3316 | 50.0091
6.7037 | 106.1241 | -1.3321 | 49.9974
6.7103 | 106.1911 | -1.3326 | 50.0009
6.7162 | 106.2491 | -1.333 | 49.9888
6.722 | 106.3076 | -1.3334 | 50.008
6.7287 | 106.3745 | -1.3339 | 50.0068
6.7353 | 106.441 | -1.3344 | 49.9898
6.742 | 106.5078 | -1.3349 | 49.9972
6.7487 | 106.574 | -1.3354 | 49.9966
6.7553 | 106.6414 | -1.3359 | 50.0093
6.762 | 106.7083 | -1.3364 | 50.0048
6.7687 | 106.775 | -1.3369 | 49.9961
6.7753 | 106.8411 | -1.3374 | 49.9892
6.782 | 106.9078 | -1.3379 | 50.0099
6.7887 | 106.975 | -1.3384 | 50.0006
6.7953 | 107.0415 | -1.3389 | 50.0021
6.802 | 107.1082 | -1.3395 | 49.998
6.8087 | 107.175 | -1.34 | 49.9999
6.8153 | 107.2417 | -1.3405 | 50.0137
6.822 | 107.3084 | -1.341 | 49.9924
6.8287 | 107.3749 | -1.3415 | 49.9943
6.8353 | 107.4414 | -1.3421 | 49.9848
6.842 | 107.5082 | -1.3426 | 50.0138
6.8487 | 107.5746 | -1.3431 | 50.0008
6.8553 | 107.6422 | -1.3437 | 49.9958
6.862 | 107.7088 | -1.3442 | 50.004
6.8687 | 107.7749 | -1.3447 | 49.9907
6.8753 | 107.8417 | -1.3453 | 50.0047
6.882 | 107.909 | -1.3458 | 49.9939
6.8887 | 107.9761 | -1.3463 | 50.0102
6.8953 | 108.0423 | -1.3469 | 50.0027
6.902 | 108.1093 | -1.3474 | 49.9959
6.9087 | 108.1762 | -1.348 | 50.0082
6.9153 | 108.2427 | -1.3486 | 50.0026
6.922 | 108.3095 | -1.3491 | 49.9959
6.9287 | 108.3763 | -1.3497 | 49.9945
6.9353 | 108.4425 | -1.3503 | 50.005
6.942 | 108.5094 | -1.3508 | 49.9929
6.9487 | 108.5759 | -1.3514 | 50.0112
6.9553 | 108.6428 | -1.3519 | 49.9922
6.962 | 108.71 | -1.3525 | 49.9921
6.9687 | 108.7763 | -1.353 | 50.0122
6.9745 | 108.8345 | -1.3535 | 49.9972
6.9803 | 108.893 | -1.354 | 49.9964
6.987 | 108.9597 | -1.3546 | 50.0008
6.9937 | 109.0264 | -1.3551 | 50.0011
7.0003 | 109.0935 | -1.3557 | 49.999
7.007 | 109.1606 | -1.3562 | 49.9999
7.0137 | 109.2267 | -1.3568 | 50
7.0203 | 109.2934 | -1.3573 | 50
7.027 | 109.3607 | -1.3579 | 50.0084
7.0337 | 109.427 | -1.3584 | 49.9963
7.0403 | 109.4944 | -1.359 | 49.9955
7.047 | 109.5605 | -1.3595 | 50.0082
7.0537 | 109.6272 | -1.36 | 49.992
7.0603 | 109.6936 | -1.3606 | 50.0037
7.067 | 109.7598 | -1.3611 | 49.9896
7.0737 | 109.8266 | -1.3617 | 50.0068
7.0803 | 109.8929 | -1.3622 | 49.9993
7.087 | 109.9602 | -1.3628 | 50
7.0937 | 110.0269 | -1.3633 | 50
7.1003 | 110.0936 | -1.3639 | 50.001
7.107 | 110.1605 | -1.3644 | 49.999
7.1137 | 110.2268 | -1.365 | 50.0084
7.1203 | 110.2934 | -1.3656 | 49.9899
7.127 | 110.36 | -1.3662 | 50.0057
7.1337 | 110.427 | -1.3667 | 50.0003
7.1403 | 110.4937 | -1.3674 | 49.9958
7.147 | 110.5603 | -1.368 | 49.9955
7.1537 | 110.6268 | -1.3686 | 50.004
7.1603 | 110.6939 | -1.3692 | 49.9949
7.167 | 110.7607 | -1.3699 | 50.0007
7.1737 | 110.8276 | -1.3705 | 50.0043
7.1803 | 110.8942 | -1.3712 | 50.0003
7.187 | 110.9611 | -1.3718 | 50.0064
7.1937 | 111.0277 | -1.3725 | 49.9962
7.2003 | 111.0942 | -1.3732 | 50.0019
7.207 | 111.1612 | -1.3739 | 49.9927
7.2137 | 111.2275 | -1.3746 | 50.0069
7.2203 | 111.2943 | -1.3753 | 49.9973
7.227 | 111.3607 | -1.376 | 49.9998
7.2328 | 111.4194 | -1.3766 | 49.9987
7.2387 | 111.4769 | -1.3772 | 50.0083
7.2453 | 111.5437 | -1.3779 | 49.9899
7.252 | 111.6107 | -1.3787 | 50.01
7.2587 | 111.6769 | -1.3794 | 49.9964
7.2653 | 111.7435 | -1.3802 | 50.004
7.272 | 111.8101 | -1.3809 | 49.9918
7.2787 | 111.8776 | -1.3817 | 49.9995
7.2853 | 111.9438 | -1.3824 | 50.0031
7.292 | 112.0108 | -1.3832 | 49.9896
7.2987 | 112.0774 | -1.384 | 50.0068
7.3053 | 112.144 | -1.3848 | 50.0131
7.312 | 112.2111 | -1.3856 | 49.987
7.3187 | 112.2775 | -1.3865 | 49.9928
7.3253 | 112.3448 | -1.3873 | 50.0229
7.332 | 112.411 | -1.3882 | 49.994
7.3387 | 112.478 | -1.389 | 49.9922
7.3453 | 112.5446 | -1.3899 | 50.0027
7.352 | 112.6115 | -1.3908 | 49.9906
7.3587 | 112.6776 | -1.3917 | 50.009
7.3653 | 112.7448 | -1.3925 | 50.0027
7.372 | 112.8113 | -1.3934 | 49.9949
7.3787 | 112.8785 | -1.3943 | 49.9986
7.3853 | 112.9448 | -1.3952 | 49.9999
7.392 | 113.0123 | -1.3961 | 50.0085
7.3987 | 113.079 | -1.397 | 49.9878
7.4053 | 113.1454 | -1.3979 | 50.0035
7.412 | 113.2123 | -1.3988 | 50.0044
7.4187 | 113.2785 | -1.3997 | 49.996
7.4253 | 113.345 | -1.4006 | 49.9976
7.432 | 113.4122 | -1.4016 | 50.003
7.4387 | 113.4782 | -1.4025 | 50.0002
7.4453 | 113.5457 | -1.4034 | 50.0117
7.452 | 113.6117 | -1.4043 | 49.9976
7.4587 | 113.6785 | -1.4053 | 49.9903
7.4653 | 113.7452 | -1.4062 | 50.0057
7.472 | 113.8123 | -1.4071 | 49.9951
7.4787 | 113.8783 | -1.408 | 50.0071
7.4853 | 113.9452 | -1.409 | 49.9962
7.4912 | 114.0037 | -1.4098 | 49.9944
7.497 | 114.0621 | -1.4106 | 50.0016
7.5037 | 114.1286 | -1.4116 | 50.0054
7.5103 | 114.1958 | -1.4126 | 49.9972
7.517 | 114.2623 | -1.4136 | 49.9956
7.5237 | 114.3293 | -1.4145 | 49.9997
7.5303 | 114.3957 | -1.4156 | 49.9989
7.537 | 114.4624 | -1.4166 | 49.9989
7.5437 | 114.5295 | -1.4176 | 50.001
7.5503 | 114.596 | -1.4187 | 50.0043
7.557 | 114.6621 | -1.4197 | 49.9907
7.5637 | 114.7288 | -1.4208 | 50.011
7.5703 | 114.7961 | -1.4219 | 49.9954
7.577 | 114.8625 | -1.423 | 50.0124
7.5837 | 114.9292 | -1.4241 | 50.004
7.5903 | 114.9961 | -1.4252 | 49.9854
7.597 | 115.0628 | -1.4264 | 50.0149
7.6037 | 115.1288 | -1.4275 | 49.9861
7.6103 | 115.1959 | -1.4286 | 49.997
7.617 | 115.2627 | -1.4298 | 50.0146
7.6237 | 115.3293 | -1.431 | 49.9861
7.6303 | 115.3963 | -1.4322 | 50.0076
7.637 | 115.4627 | -1.4334 | 49.9931
7.6437 | 115.529 | -1.4346 | 50.0028
7.6503 | 115.596 | -1.4359 | 49.9959
7.657 | 115.6626 | -1.4372 | 49.9934
7.6637 | 115.7294 | -1.4384 | 50.0059
7.6703 | 115.7964 | -1.4397 | 50.0004
7.677 | 115.8627 | -1.441 | 50
7.6837 | 115.9294 | -1.4423 | 50
7.6903 | 115.9961 | -1.4436 | 50.0021
7.697 | 116.0626 | -1.445 | 50.0075
7.7037 | 116.1296 | -1.4463 | 50.0015
7.7103 | 116.1966 | -1.4477 | 49.9895
7.717 | 116.263 | -1.449 | 49.9972
7.7237 | 116.3293 | -1.4504 | 50.0115
7.7303 | 116.3959 | -1.4519 | 49.9933
7.737 | 116.4633 | -1.4535 | 49.9964
7.7437 | 116.5296 | -1.455 | 50.0008
7.7495 | 116.5875 | -1.4563 | 50.0113
7.7553 | 116.6464 | -1.4576 | 49.9931
7.762 | 116.713 | -1.4591 | 50.0006
7.7687 | 116.7796 | -1.4609 | 50
7.7753 | 116.8458 | -1.463 | 49.9958
7.782 | 116.9127 | -1.4651 | 50.0018
7.7887 | 116.9792 | -1.4672 | 50.0001
7.7953 | 117.0458 | -1.4692 | 50
7.802 | 117.1126 | -1.4711 | 50
7.8087 | 117.179 | -1.4729 | 50.0074
7.8153 | 117.2464 | -1.4749 | 49.9867
7.822 | 117.3131 | -1.477 | 50.0066
7.8287 | 117.3795 | -1.4791 | 50.0036
7.8353 | 117.4467 | -1.4814 | 50.0023
7.842 | 117.513 | -1.4841 | 49.9938
7.8487 | 117.5796 | -1.487 | 49.9996
7.8553 | 117.6462 | -1.49 | 50
7.862 | 117.7128 | -1.493 | 50.0042
7.8687 | 117.7791 | -1.4957 | 49.9939
7.8753 | 117.8462 | -1.4981 | 50.006
7.882 | 117.913 | -1.5002 | 49.9962
7.8887 | 117.9795 | -1.5023 | 49.9955
7.8953 | 118.046 | -1.5044 | 50.0092
7.902 | 118.1126 | -1.5064 | 49.9985
7.9087 | 118.1794 | -1.5088 | 49.9967
7.9153 | 118.2456 | -1.5118 | 49.9913
7.922 | 118.3126 | -1.5153 | 50.0122
7.9287 | 118.3788 | -1.5187 | 49.9954
7.9353 | 118.4452 | -1.5218 | 50.0008
7.942 | 118.5121 | -1.5252 | 49.999
7.9487 | 118.5787 | -1.5289 | 50
7.9553 | 118.6449 | -1.5325 | 50.0021
7.962 | 118.7117 | -1.536 | 50.0075
7.9687 | 118.7785 | -1.5392 | 49.9793
7.9753 | 118.8457 | -1.5424 | 50.0061
7.982 | 118.912 | -1.546 | 50.0014
7.9887 | 118.9786 | -1.55 | 50.0075
7.9953 | 119.0455 | -1.554 | 50.0005
8.002 | 119.111 | -1.5579 | 49.9969
8.0078 | 119.1695 | -1.5619 | 50.0026
8.0137 | 119.2281 | -1.5661 | 50.0139
8.0203 | 119.2951 | -1.5709 | 49.9892
8.027 | 119.3611 | -1.5757 | 50.0015
8.0337 | 119.4277 | -1.5807 | 49.9937
8.0403 | 119.4944 | -1.5854 | 50.0017
8.047 | 119.5612 | -1.5899 | 49.998
8.0537 | 119.6278 | -1.5945 | 49.9956
8.0603 | 119.6942 | -1.5987 | 50.0039
8.067 | 119.7605 | -1.603 | 50.0098
8.0737 | 119.8276 | -1.6075 | 49.9826
8.0803 | 119.8937 | -1.6125 | 50.0074
8.087 | 119.9605 | -1.6175 | 50.0005
8.0937 | 120.0269 | -1.6224 | 50
8.1003 | 120.0931 | -1.6272 | 50.0021
8.107 | 120.1595 | -1.6328 | 50.0065
8.1137 | 120.2264 | -1.6379 | 49.9856
8.1203 | 120.2929 | -1.6432 | 50.0086
8.127 | 120.3599 | -1.6493 | 50.0016
8.1337 | 120.4261 | -1.6547 | 50.0001
8.1403 | 120.4928 | -1.6606 | 49.9894
8.147 | 120.5596 | -1.6669 | 50.0057
8.1537 | 120.6258 | -1.6727 | 50.0046
8.1603 | 120.6929 | -1.6789 | 50.0066
8.167 | 120.7595 | -1.6852 | 49.9983
8.1737 | 120.8254 | -1.6916 | 49.9914
8.1803 | 120.892 | -1.698 | 50.0132
8.187 | 120.9575 | -1.7045 | 49.9871
8.1937 | 121.0243 | -1.7108 | 50.0003
8.2003 | 121.0914 | -1.7171 | 49.9979
8.207 | 121.1573 | -1.7237 | 50.002
8.2137 | 121.2243 | -1.7303 | 49.999
8.2203 | 121.2906 | -1.7369 | 49.9999
8.227 | 121.357 | -1.744 | 50.0084
8.2337 | 121.424 | -1.7513 | 49.9952
8.2403 | 121.4902 | -1.7586 | 50.005
8.247 | 121.5569 | -1.7658 | 49.9972
8.2537 | 121.6235 | -1.7732 | 49.9998
8.2603 | 121.6897 | -1.781 | 49.9968
8.2662 | 121.748 | -1.7878 | 49.9971
8.272 | 121.8058 | -1.7955 | 50.0061
8.2787 | 121.8724 | -1.8034 | 49.9983
8.2853 | 121.9386 | -1.8114 | 50.0041
8.292 | 122.0049 | -1.8198 | 50.0076
8.2987 | 122.0712 | -1.8281 | 49.9856
8.3053 | 122.1381 | -1.8372 | 50.0002
8.312 | 122.2036 | -1.8458 | 49.9979
8.3187 | 122.2706 | -1.8547 | 49.9872
8.3253 | 122.3369 | -1.8646 | 50.0098
8.332 | 122.403 | -1.8743 | 50.0027
8.3387 | 122.4694 | -1.8838 | 49.9959
8.3453 | 122.5366 | -1.894 | 49.9976
8.352 | 122.6023 | -1.9052 | 50.0083
8.3587 | 122.6685 | -1.9161 | 50.0005
8.3653 | 122.7346 | -1.9277 | 49.9958
8.372 | 122.8006 | -1.9396 | 50.0082
8.3787 | 122.8674 | -1.9509 | 49.9952
8.3853 | 122.9336 | -1.9629 | 49.9986
8.392 | 123 | -1.9746 | 49.9999
8.3987 | 123.066 | -1.9868 | 49.9979
8.4053 | 123.132 | -1.9988 | 50.0041
8.412 | 123.1984 | -2.012 | 50.0023
8.4187 | 123.2646 | -2.0241 | 49.998
8.4253 | 123.3311 | -2.0373 | 49.9977
8.432 | 123.3966 | -2.0509 | 50.0009
8.4387 | 123.4632 | -2.0641 | 50.0011
8.4453 | 123.5291 | -2.0777 | 49.9958
8.452 | 123.5952 | -2.0913 | 50.0103
8.4587 | 123.661 | -2.1054 | 49.9773
8.4653 | 123.727 | -2.1191 | 50.0155
8.472 | 123.7937 | -2.1337 | 50.001
8.4787 | 123.8595 | -2.1465 | 50.0064
8.4853 | 123.9259 | -2.1615 | 50.0046
8.492 | 123.9919 | -2.1769 | 49.9992
8.4987 | 124.0582 | -2.1926 | 49.9883
8.5053 | 124.1242 | -2.2075 | 49.9919
8.512 | 124.1908 | -2.223 | 50.0153
8.5187 | 124.2566 | -2.2384 | 49.9946
8.5245 | 124.3143 | -2.253 | 50.0082
8.5303 | 124.3722 | -2.2669 | 49.9917
8.537 | 124.4375 | -2.2829 | 49.9995
8.5437 | 124.5038 | -2.2985 | 50.0084
8.5503 | 124.5698 | -2.3155 | 50.0048
8.557 | 124.6357 | -2.3315 | 49.9844
8.5637 | 124.702 | -2.3475 | 50.0022
8.5703 | 124.7676 | -2.3652 | 49.997
8.577 | 124.8335 | -2.3826 | 50.0115
8.5837 | 124.8997 | -2.3984 | 49.9912
8.5903 | 124.9656 | -2.4152 | 50.009
8.597 | 125.032 | -2.4309 | 49.9879
8.6037 | 125.0976 | -2.4477 | 50.0056
8.6103 | 125.1641 | -2.4632 | 49.9982
8.617 | 125.2302 | -2.4774 | 50.002
8.6237 | 125.2959 | -2.4928 | 49.9991
8.6303 | 125.362 | -2.5072 | 50.0031
8.637 | 125.4284 | -2.5193 | 50.0076
8.6437 | 125.4944 | -2.5308 | 49.9952
8.6503 | 125.5614 | -2.5403 | 49.9986
8.657 | 125.6274 | -2.5488 | 49.9957
8.6637 | 125.6938 | -2.5555 | 49.9987
8.6703 | 125.7597 | -2.5603 | 49.9999
8.677 | 125.8272 | -2.5633 | 50.0127
8.6837 | 125.8941 | -2.5648 | 49.9902
8.6903 | 125.9609 | -2.5649 | 49.9973
8.697 | 126.0278 | -2.5616 | 49.9913
8.7037 | 126.0949 | -2.5574 | 50.0069
8.7103 | 126.1622 | -2.5533 | 49.9994
8.717 | 126.2298 | -2.5453 | 50.0042
8.7237 | 126.2975 | -2.5309 | 50.0034
8.7303 | 126.3655 | -2.5049 | 49.9928
8.737 | 126.4324 | -2.4651 | 50.0017
8.7437 | 126.5013 | -2.4256 | 50.0001
8.7503 | 126.5692 | -2.3853 | 50.0095
8.757 | 126.6374 | -2.3457 | 49.9911
8.7637 | 126.7062 | -2.3046 | 50.0015
8.7703 | 126.7748 | -2.2603 | 49.998
8.777 | 126.8437 | -2.2157 | 50.0062
8.7828 | 126.9041 | -2.1748 | 49.9954
8.7887 | 126.9642 | -2.132 | 50.0015
8.7953 | 127.0334 | -2.0837 | 50.0032
8.802 | 127.102 | -2.0361 | 50.0013
8.8087 | 127.1706 | -1.9894 | 49.9874
8.8153 | 127.2393 | -1.9437 | 50.0034
8.822 | 127.3076 | -1.8994 | 49.996
8.8287 | 127.3767 | -1.8586 | 50.004
8.8353 | 127.4448 | -1.819 | 49.996
8.842 | 127.5135 | -1.7834 | 50.004
8.8487 | 127.5821 | -1.7515 | 49.9939
8.8553 | 127.6498 | -1.7207 | 49.9996
8.862 | 127.7178 | -1.6928 | 50.0021
8.8687 | 127.7853 | -1.6679 | 50.0086
8.8753 | 127.8529 | -1.6466 | 49.9921
8.882 | 127.9206 | -1.6266 | 50.0059
8.8887 | 127.9886 | -1.6097 | 49.9993
8.8953 | 128.0552 | -1.5932 | 50.0031
8.902 | 128.1229 | -1.5796 | 49.996
8.9087 | 128.1903 | -1.5664 | 50.0082
8.9153 | 128.2582 | -1.556 | 49.9931
8.922 | 128.3256 | -1.5475 | 49.9996
8.9287 | 128.3924 | -1.5386 | 50.001
8.9353 | 128.4587 | -1.5312 | 50.0043
8.942 | 128.5266 | -1.5264 | 50.0003
8.9487 | 128.5929 | -1.5213 | 49.9937
8.9553 | 128.6604 | -1.5165 | 49.9985
8.962 | 128.7268 | -1.5127 | 50.002
8.9687 | 128.7937 | -1.5093 | 50.0075
8.9753 | 128.8612 | -1.5057 | 49.992
8.982 | 128.9274 | -1.5029 | 49.9995
8.9887 | 128.9946 | -1.5005 | 50
8.9953 | 129.0612 | -1.4988 | 49.9989
9.002 | 129.1286 | -1.4976 | 50.001
9.0087 | 129.1957 | -1.4965 | 49.9926
9.0153 | 129.2619 | -1.4956 | 50.0069
9.022 | 129.3279 | -1.4949 | 50.011
9.0287 | 129.395 | -1.4944 | 49.9901
9.0353 | 129.4625 | -1.494 | 49.9994
9.0412 | 129.5204 | -1.4937 | 50.0028
9.047 | 129.5791 | -1.4935 | 50.0054
9.0537 | 129.6458 | -1.4932 | 49.995
9.0603 | 129.7125 | -1.493 | 50.0007
9.067 | 129.7792 | -1.4928 | 50.0053
9.0737 | 129.8462 | -1.4925 | 50.0077
9.0803 | 129.9124 | -1.4923 | 49.9888
9.087 | 129.9794 | -1.492 | 50.0035
9.0937 | 130.0461 | -1.4918 | 50.0002
9.1003 | 130.1128 | -1.4916 | 49.9831
9.107 | 130.1793 | -1.4913 | 50.0095
9.1137 | 130.2458 | -1.4911 | 49.9985
9.1203 | 130.3126 | -1.4908 | 49.9999
9.127 | 130.3792 | -1.4907 | 50.0021
9.1337 | 130.4468 | -1.4905 | 49.9969
9.1403 | 130.5131 | -1.4903 | 50.0009
9.147 | 130.5802 | -1.4902 | 50
9.1537 | 130.6466 | -1.49 | 50
9.1603 | 130.714 | -1.4899 | 49.9936
9.167 | 130.7802 | -1.4898 | 50.0038
9.1737 | 130.8467 | -1.4897 | 50.0013
9.1803 | 130.914 | -1.4896 | 50.0138
9.187 | 130.9805 | -1.4895 | 49.9892
9.1937 | 131.047 | -1.4895 | 49.994
9.2003 | 131.1139 | -1.4894 | 50.0049
9.207 | 131.1802 | -1.4894 | 50.0077
9.2137 | 131.247 | -1.4893 | 50.0005
9.2203 | 131.3135 | -1.4893 | 50.0043
9.227 | 131.3804 | -1.4893 | 49.9918
9.2337 | 131.4473 | -1.4893 | 49.9953
9.2403 | 131.5139 | -1.4893 | 50.0135
9.247 | 131.581 | -1.4893 | 49.987
9.2537 | 131.6477 | -1.4893 | 49.995
9.2603 | 131.7144 | -1.4894 | 50.0039
9.267 | 131.7809 | -1.4894 | 50.0119
9.2737 | 131.8477 | -1.4895 | 49.9912
9.2803 | 131.9144 | -1.4896 | 49.991
9.287 | 131.9812 | -1.4897 | 50.0068
9.2937 | 132.0478 | -1.4898 | 49.9994
9.2995 | 132.1061 | -1.49 | 50
9.3053 | 132.1648 | -1.4901 | 50.0085
9.312 | 132.232 | -1.4903 | 50.0026
9.3187 | 132.2984 | -1.4904 | 49.9917
9.3253 | 132.3651 | -1.4906 | 49.9974
9.332 | 132.4315 | -1.4908 | 50.0083
9.3387 | 132.4982 | -1.491 | 50.0005
9.3453 | 132.565 | -1.4912 | 49.9905
9.352 | 132.6319 | -1.4914 | 50.0068
9.3587 | 132.6982 | -1.4916 | 49.9983
9.3653 | 132.7646 | -1.4918 | 49.9978
9.372 | 132.8314 | -1.4921 | 49.9999
9.3787 | 132.8978 | -1.4923 | 49.9936
9.3853 | 132.9646 | -1.4926 | 50.0038
9.392 | 133.0312 | -1.4928 | 50.0002
9.3987 | 133.0981 | -1.4931 | 49.9915
9.4053 | 133.1647 | -1.4934 | 50.0101
9.412 | 133.2317 | -1.4937 | 50.0006
9.4187 | 133.2986 | -1.494 | 49.9937
9.4253 | 133.3657 | -1.4943 | 49.9996
9.432 | 133.4317 | -1.4947 | 50.0042
9.4387 | 133.4986 | -1.4951 | 49.9981
9.4453 | 133.5653 | -1.4954 | 50.002
9.452 | 133.6324 | -1.4958 | 50.0022
9.4587 | 133.699 | -1.4962 | 49.9991
9.4653 | 133.766 | -1.4967 | 49.9989
9.472 | 133.8326 | -1.4971 | 49.9989
9.4787 | 133.8994 | -1.4976 | 50.001
9.4853 | 133.9659 | -1.498 | 50.0085
9.492 | 134.0326 | -1.4985 | 50.0132
9.4987 | 134.0989 | -1.499 | 49.9786
9.5053 | 134.1659 | -1.4995 | 49.9955
9.512 | 134.2335 | -1.5 | 50.0061
9.5187 | 134.3001 | -1.5005 | 50.0067
9.5253 | 134.3671 | -1.5011 | 50.0025
9.532 | 134.4337 | -1.5016 | 49.9896
9.5387 | 134.5003 | -1.5021 | 50.011
9.5453 | 134.5671 | -1.5027 | 49.9932
9.552 | 134.6335 | -1.5032 | 49.9964
9.5578 | 134.6923 | -1.5037 | 49.9815
9.5637 | 134.75 | -1.5042 | 50.0107
9.5703 | 134.8171 | -1.5047 | 50.0187
9.577 | 134.8833 | -1.5053 | 49.9959
9.5837 | 134.9498 | -1.5058 | 49.9934
9.5903 | 135.0168 | -1.5064 | 49.9901
9.597 | 135.0836 | -1.507 | 50.0036
9.6037 | 135.1503 | -1.5075 | 50.0108
9.6103 | 135.2164 | -1.5081 | 49.9922
9.617 | 135.2834 | -1.5087 | 50.0059
9.6237 | 135.35 | -1.5093 | 49.994
9.6303 | 135.4168 | -1.5098 | 49.9996
9.637 | 135.4833 | -1.5104 | 49.9926
9.6437 | 135.5501 | -1.511 | 49.9995
9.6503 | 135.617 | -1.5116 | 50.0158
9.657 | 135.6837 | -1.5122 | 49.9925
9.6637 | 135.7498 | -1.5129 | 49.9963
9.6703 | 135.8165 | -1.5135 | 49.9945
9.677 | 135.8836 | -1.5141 | 49.9976
9.6837 | 135.9505 | -1.5148 | 50.021
9.6903 | 136.0175 | -1.5155 | 49.9886
9.697 | 136.0837 | -1.5162 | 50.0067
9.7037 | 136.1503 | -1.5169 | 49.993
9.7103 | 136.2166 | -1.5176 | 50.008
9.717 | 136.2838 | -1.5184 | 49.9941
9.7237 | 136.3506 | -1.5191 | 50.0102
9.7303 | 136.4174 | -1.5199 | 49.988
9.737 | 136.4845 | -1.5207 | 50.0003
9.7437 | 136.5505 | -1.5215 | 50.0106
9.7503 | 136.6179 | -1.5223 | 49.989
9.757 | 136.6839 | -1.5231 | 49.9951
9.7637 | 136.7509 | -1.5239 | 50.0124
9.7703 | 136.8179 | -1.5248 | 49.987
9.777 | 136.8843 | -1.5256 | 50.0045
9.7837 | 136.9508 | -1.5264 | 49.9992
9.7903 | 137.0173 | -1.5273 | 50.001
9.797 | 137.0838 | -1.5281 | 50.0022
9.8037 | 137.1499 | -1.529 | 49.9896
9.8103 | 137.2176 | -1.5299 | 50.0078
9.8162 | 137.2762 | -1.5306 | 50.0176
9.822 | 137.335 | -1.5314 | 49.9924
9.8287 | 137.4012 | -1.5323 | 49.9953
9.8353 | 137.4679 | -1.5332 | 50.0092
9.842 | 137.5347 | -1.5341 | 49.9942
9.8487 | 137.6014 | -1.535 | 49.9986
9.8553 | 137.6678 | -1.5359 | 49.9988
9.862 | 137.7348 | -1.5368 | 49.9988
9.8687 | 137.8016 | -1.5378 | 50.0084
9.8753 | 137.8682 | -1.5387 | 50.0026
9.882 | 137.935 | -1.5397 | 49.9811
9.8887 | 138.0006 | -1.5406 | 50.0157
9.8953 | 138.0679 | -1.5416 | 49.9947
9.902 | 138.1338 | -1.5426 | 49.9975
9.9087 | 138.2011 | -1.5435 | 49.9893
9.9153 | 138.2681 | -1.5444 | 50.0099
9.922 | 138.3341 | -1.5454 | 50.0027
9.9287 | 138.4015 | -1.5463 | 49.997
9.9353 | 138.4676 | -1.5473 | 50.0093
9.942 | 138.5349 | -1.5482 | 49.9921
9.9487 | 138.6016 | -1.5491 | 50.0005
9.9553 | 138.668 | -1.5501 | 49.999
9.962 | 138.735 | -1.5511 | 49.9999
9.9687 | 138.802 | -1.5521 | 50
9.9753 | 138.8682 | -1.5531 | 50
9.982 | 138.9353 | -1.5541 | 50
9.9887 | 139.0012 | -1.5551 | 50.0106
9.9953 | 139.068 | -1.5561 | 49.99
10.002 | 139.1342 | -1.5572 | 50.0078
10.0087 | 139.2014 | -1.5582 | 49.9952
10.0153 | 139.2679 | -1.5592 | 49.9902
10.022 | 139.3351 | -1.5602 | 50.0078
10.0287 | 139.4018 | -1.5612 | 50.0068
10.0353 | 139.4683 | -1.5623 | 49.992
10.042 | 139.5353 | -1.5633 | 50.0058
10.0487 | 139.6016 | -1.5643 | 49.994
10.0553 | 139.6686 | -1.5654 | 49.9954
10.062 | 139.7352 | -1.5665 | 49.9997
10.0687 | 139.8017 | -1.5676 | 50.0116
10.0745 | 139.8594 | -1.5685 | 49.9917
10.0803 | 139.9181 | -1.5695 | 49.9991
10.087 | 139.9847 | -1.5705 | 50.0031
10.0937 | 140.0514 | -1.5716 | 50.0002
10.1003 | 140.1181 | -1.5728 | 49.9947
10.107 | 140.185 | -1.5739 | 50.0028
10.1137 | 140.2514 | -1.5749 | 50.0012
10.1203 | 140.3179 | -1.576 | 49.998
10.127 | 140.3858 | -1.5771 | 49.9988
10.1337 | 140.4522 | -1.5782 | 50.001
10.1403 | 140.5188 | -1.5794 | 50.0043
10.147 | 140.5855 | -1.5805 | 49.9949
10.1537 | 140.6521 | -1.5817 | 50.0007
10.1603 | 140.7192 | -1.5828 | 49.9937
10.167 | 140.7859 | -1.584 | 50.0059
10.1737 | 140.8523 | -1.5851 | 50.0004
10.1803 | 140.9192 | -1.5863 | 50.0042
10.187 | 140.9858 | -1.5875 | 49.995
10.1937 | 141.052 | -1.5887 | 49.9923
10.2003 | 141.1191 | -1.5898 | 50.008
10.207 | 141.1853 | -1.591 | 50.0079
10.2137 | 141.252 | -1.5922 | 49.9941
10.2203 | 141.3192 | -1.5934 | 49.9954
10.227 | 141.386 | -1.5946 | 50.0008
10.2337 | 141.4522 | -1.5958 | 50.0043
10.2403 | 141.5196 | -1.597 | 49.9982
10.247 | 141.5858 | -1.5983 | 49.9999
10.2537 | 141.6523 | -1.5995 | 50
10.2603 | 141.7188 | -1.6007 | 50.0106
10.267 | 141.7856 | -1.602 | 49.9964
10.2737 | 141.8521 | -1.6033 | 49.9924
10.2803 | 141.919 | -1.6046 | 49.9953
10.287 | 141.9861 | -1.6059 | 50.0029
10.2937 | 142.0524 | -1.6072 | 49.9896
10.3003 | 142.1194 | -1.6085 | 50.0131
10.307 | 142.1863 | -1.6098 | 49.9987
10.3137 | 142.2528 | -1.6112 | 49.9904
10.3203 | 142.3193 | -1.6125 | 50.0174
10.327 | 142.3861 | -1.6138 | 49.9926
10.3328 | 142.4441 | -1.615 | 49.9951
10.3387 | 142.5028 | -1.6162 | 50.004
10.3453 | 142.5695 | -1.6175 | 49.9981
10.352 | 142.636 | -1.6189 | 49.9999
10.3587 | 142.7026 | -1.6202 | 50.0021
10.3653 | 142.769 | -1.6216 | 50.0044
10.372 | 142.8357 | -1.623 | 50.0003
10.3787 | 142.9024 | -1.6243 | 50.0042
10.3853 | 142.9688 | -1.6257 | 50.0003
10.392 | 143.0361 | -1.6272 | 49.9915
10.3987 | 143.1022 | -1.6286 | 50.0037
10.4053 | 143.1697 | -1.63 | 50.0108
10.412 | 143.2365 | -1.6314 | 49.9858
10.4187 | 143.303 | -1.6329 | 50.0097
10.4253 | 143.3703 | -1.6344 | 49.9932
10.432 | 143.4361 | -1.6359 | 50.0038
10.4387 | 143.5033 | -1.6378 | 49.9939
10.4453 | 143.5694 | -1.6396 | 49.9943
10.452 | 143.6361 | -1.6416 | 50.0039
10.4587 | 143.7032 | -1.6436 | 50.0003
10.4653 | 143.769 | -1.6457 | 50
10.472 | 143.8368 | -1.6476 | 50
10.4787 | 143.9026 | -1.6496 | 49.999
10.4853 | 143.9699 | -1.6516 | 49.9999
10.492 | 144.0366 | -1.6536 | 50.0011
10.4987 | 144.1035 | -1.6558 | 50.0011
10.5053 | 144.1703 | -1.6581 | 50.0043
10.512 | 144.237 | -1.6606 | 49.9949
10.5187 | 144.303 | -1.6632 | 49.9997
10.5253 | 144.3699 | -1.6656 | 50
10.532 | 144.4364 | -1.6678 | 50.0085
10.5387 | 144.5034 | -1.6699 | 49.9952
10.5453 | 144.5702 | -1.672 | 49.9976
10.552 | 144.6367 | -1.6743 | 50.003
10.5587 | 144.7037 | -1.6766 | 49.997
10.5653 | 144.7702 | -1.6788 | 50.0083
10.572 | 144.837 | -1.6811 | 49.9931
10.5787 | 144.9039 | -1.6833 | 49.9974
10.5853 | 144.9702 | -1.6857 | 49.9903
10.5912 | 145.0284 | -1.6876 | 50.0168
10.597 | 145.087 | -1.6895 | 49.9982
10.6037 | 145.1538 | -1.6917 | 50.0009
10.6103 | 145.2202 | -1.6942 | 49.9905
10.617 | 145.2869 | -1.6967 | 50.0068
10.6237 | 145.3528 | -1.699 | 50.0025
10.6303 | 145.4197 | -1.7014 | 50.0129
10.637 | 145.4859 | -1.7038 | 49.9881
10.6437 | 145.5534 | -1.7065 | 50.0056
10.6503 | 145.6198 | -1.7094 | 50.0035
10.657 | 145.6868 | -1.7121 | 49.9918
10.6637 | 145.7534 | -1.7148 | 50.0048
10.6703 | 145.82 | -1.7177 | 49.9918
10.677 | 145.8865 | -1.7206 | 50.0016
10.6837 | 145.9532 | -1.7233 | 49.998
10.6903 | 146.0198 | -1.7261 | 49.9925
10.697 | 146.0858 | -1.7289 | 50.0101
10.7037 | 146.1531 | -1.7317 | 50.0049
10.7103 | 146.2195 | -1.7344 | 49.9939
10.717 | 146.2858 | -1.7369 | 49.9986
10.7237 | 146.3527 | -1.7395 | 49.9999
10.7303 | 146.4194 | -1.7424 | 49.9989
10.737 | 146.4854 | -1.7454 | 50.001
10.7437 | 146.5523 | -1.7483 | 50.0043
10.7503 | 146.6184 | -1.7514 | 49.9918
10.757 | 146.6851 | -1.7547 | 50.0037
10.7637 | 146.7519 | -1.758 | 50.0087
10.7703 | 146.8186 | -1.7613 | 50.0048
10.777 | 146.885 | -1.7645 | 49.9918
10.7837 | 146.9517 | -1.7681 | 50.0058
10.7903 | 147.018 | -1.772 | 49.9919
10.797 | 147.0845 | -1.7757 | 49.9984
10.8037 | 147.1519 | -1.7793 | 50.0031
10.8103 | 147.2183 | -1.7836 | 49.9938
10.817 | 147.2846 | -1.7881 | 50.0017
10.8237 | 147.3511 | -1.7925 | 50.0065
10.8303 | 147.4181 | -1.7967 | 49.9951
10.837 | 147.4844 | -1.8008 | 49.9923
10.8437 | 147.5514 | -1.8045 | 50.0016
10.8495 | 147.6095 | -1.8079 | 50.0139
10.8553 | 147.6674 | -1.8114 | 49.9946
10.862 | 147.7343 | -1.8158 | 49.9996
10.8687 | 147.8006 | -1.82 | 50.0127
10.8753 | 147.8678 | -1.8244 | 49.986
10.882 | 147.9335 | -1.8288 | 50.0012
10.8887 | 147.9998 | -1.8337 | 50.0001
10.8953 | 148.0668 | -1.8383 | 50.0127
10.902 | 148.133 | -1.8423 | 49.9817
10.9087 | 148.1996 | -1.8465 | 50.0063
10.9153 | 148.2662 | -1.8508 | 50.0036
10.922 | 148.3331 | -1.855 | 50.0066
10.9287 | 148.3997 | -1.8595 | 49.994
10.9353 | 148.4656 | -1.8643 | 49.9975
10.942 | 148.5328 | -1.8687 | 49.9935
10.9487 | 148.599 | -1.8731 | 50.0208
10.9553 | 148.6658 | -1.8777 | 49.9801
10.962 | 148.7323 | -1.883 | 50.0135
10.9687 | 148.7993 | -1.8882 | 49.9924
10.9753 | 148.8655 | -1.8933 | 49.9815
10.982 | 148.9321 | -1.8987 | 50.0147
10.9887 | 148.9984 | -1.9044 | 50.0009
10.9953 | 149.065 | -1.9099 | 50
11.002 | 149.1318 | -1.9151 | 50.0085
11.0087 | 149.1981 | -1.9199 | 49.9815
11.0153 | 149.2646 | -1.9245 | 50.0094
11.022 | 149.3314 | -1.9292 | 50.0006
11.0287 | 149.3974 | -1.9341 | 50.0064
11.0353 | 149.4646 | -1.9386 | 50.0004
11.042 | 149.5315 | -1.9437 | 49.9958
11.0487 | 149.5976 | -1.9492 | 50.0008
11.0553 | 149.6646 | -1.9547 | 49.9969
11.062 | 149.7304 | -1.9601 | 50.0083
11.0687 | 149.7972 | -1.9655 | 49.9899
11.0753 | 149.8636 | -1.9707 | 50.0057
11.082 | 149.9301 | -1.9762 | 49.994
11.0887 | 149.9961 | -1.9817 | 50.0017
11.0953 | 150.0636 | -1.987 | 50.0001
11.102 | 150.1296 | -1.9927 | 50.0085
11.1078 | 150.1881 | -1.9972 | 49.9901
11.1137 | 150.2463 | -2.0016 | 49.9979
11.1203 | 150.3126 | -2.0073 | 50.0041
11.127 | 150.379 | -2.0126 | 49.9928
11.1337 | 150.4461 | -2.0181 | 50.0038
11.1403 | 150.5129 | -2.024 | 50.0045
11.147 | 150.5789 | -2.0304 | 49.9855
11.1537 | 150.6457 | -2.0373 | 50.0097
11.1603 | 150.7118 | -2.0434 | 49.9943
11.167 | 150.7781 | -2.0496 | 50.007
11.1737 | 150.8447 | -2.056 | 50.0078
11.1803 | 150.9112 | -2.0619 | 49.993
11.187 | 150.9778 | -2.0679 | 49.9985
11.1937 | 151.0436 | -2.0736 | 49.9978
11.2003 | 151.1105 | -2.0795 | 50.0073
11.207 | 151.1768 | -2.0864 | 50.0036
11.2137 | 151.2434 | -2.0933 | 49.9928
11.2203 | 151.31 | -2.1004 | 49.9985
11.227 | 151.377 | -2.1071 | 49.9999
11.2337 | 151.4434 | -2.1143 | 49.9979
11.2403 | 151.5093 | -2.1209 | 50.0105
11.247 | 151.5763 | -2.1281 | 49.9943
11.2537 | 151.6427 | -2.1349 | 49.9975
11.2603 | 151.7089 | -2.1421 | 49.9998
11.267 | 151.7759 | -2.1489 | 50.0053
11.2737 | 151.8419 | -2.1561 | 49.995
11.2803 | 151.9084 | -2.1632 | 50.0082
11.287 | 151.9748 | -2.1707 | 49.9931
11.2937 | 152.0413 | -2.1786 | 50.008
11.3003 | 152.1078 | -2.1855 | 49.991
11.307 | 152.1738 | -2.1924 | 49.9984
11.3137 | 152.2408 | -2.1994 | 50.0157
11.3203 | 152.3068 | -2.2068 | 49.9862
11.327 | 152.3731 | -2.2144 | 50.0012
11.3337 | 152.44 | -2.2219 | 49.999
11.3403 | 152.5066 | -2.2296 | 49.9989
11.347 | 152.5728 | -2.2373 | 50.0063
11.3537 | 152.639 | -2.245 | 49.994
11.3603 | 152.7057 | -2.2528 | 50.0102
11.3662 | 152.7639 | -2.2594 | 49.9876
11.372 | 152.8226 | -2.266 | 49.9988
11.3787 | 152.8882 | -2.2743 | 49.9999
11.3853 | 152.9551 | -2.2827 | 49.9979
11.392 | 153.0214 | -2.2908 | 50.002
11.3987 | 153.0878 | -2.2987 | 50.0086
11.4053 | 153.1542 | -2.3076 | 50.0005
11.412 | 153.2204 | -2.3162 | 50
11.4187 | 153.2863 | -2.3244 | 49.9915
11.4253 | 153.3531 | -2.3326 | 49.9995
11.432 | 153.4194 | -2.341 | 50.0042
11.4387 | 153.4854 | -2.3496 | 49.996
11.4453 | 153.5523 | -2.3586 | 50.004
11.452 | 153.6188 | -2.3672 | 49.9971
11.4587 | 153.685 | -2.3761 | 49.9998
11.4653 | 153.7512 | -2.3847 | 50.0031
11.472 | 153.8174 | -2.3941 | 49.997
11.4787 | 153.8838 | -2.4037 | 50.0072
11.4853 | 153.9506 | -2.4129 | 49.9962
11.492 | 154.0169 | -2.422 | 49.9955
11.4987 | 154.0834 | -2.4313 | 49.9986
11.5053 | 154.1499 | -2.4408 | 49.9925
11.512 | 154.2162 | -2.4506 | 50.008
11.5187 | 154.282 | -2.4603 | 49.9963
11.5253 | 154.3482 | -2.4702 | 50.0019
11.532 | 154.4152 | -2.48 | 50.0022
11.5387 | 154.4809 | -2.4904 | 50.0086
11.5453 | 154.5475 | -2.4994 | 49.9921
11.552 | 154.6131 | -2.5097 | 50.0069
11.5587 | 154.6804 | -2.5202 | 49.993
11.5653 | 154.7468 | -2.5301 | 49.9953
11.572 | 154.8132 | -2.5409 | 50.0135
11.5787 | 154.8798 | -2.5513 | 49.9913
11.5853 | 154.9461 | -2.5618 | 49.9973
11.592 | 155.0122 | -2.5726 | 50.0019
11.5987 | 155.0786 | -2.5832 | 50.0012
11.6053 | 155.1445 | -2.5937 | 49.999
11.612 | 155.2106 | -2.6048 | 50.0041
11.6187 | 155.2772 | -2.6155 | 49.996
11.6245 | 155.3349 | -2.6254 | 50.011
11.6303 | 155.3931 | -2.6353 | 50.0016
11.637 | 155.4595 | -2.6462 | 49.9906
11.6437 | 155.526 | -2.6575 | 49.9952
11.6503 | 155.5916 | -2.6696 | 49.9997
11.657 | 155.658 | -2.6815 | 50.0063
11.6637 | 155.7243 | -2.6938 | 50.0089
11.6703 | 155.791 | -2.706 | 50.0069
11.677 | 155.8569 | -2.7178 | 49.9845
11.6837 | 155.923 | -2.7309 | 49.9969
11.6903 | 155.9897 | -2.7425 | 50.0009
11.697 | 156.0556 | -2.7554 | 50.0127
11.7037 | 156.1226 | -2.7681 | 49.9955
11.7103 | 156.1889 | -2.7802 | 49.9923
11.717 | 156.2548 | -2.7934 | 50.0122
11.7237 | 156.3211 | -2.8064 | 50.0018
11.7303 | 156.387 | -2.8209 | 49.9948
11.737 | 156.4531 | -2.8346 | 49.9965
11.7437 | 156.5192 | -2.8465 | 49.9945
11.7503 | 156.5851 | -2.8594 | 50.0049
11.757 | 156.6513 | -2.8733 | 50.0109
11.7637 | 156.7177 | -2.8872 | 49.9869
11.7703 | 156.7838 | -2.902 | 49.9971
11.777 | 156.8504 | -2.9151 | 49.9988
11.7837 | 156.9163 | -2.9285 | 50.001
11.7903 | 156.9828 | -2.9438 | 50.0001
11.797 | 157.0488 | -2.9578 | 50
11.8037 | 157.1155 | -2.9715 | 50
11.8103 | 157.1814 | -2.9873 | 49.9915
11.817 | 157.2474 | -3.0018 | 50.0079
11.8237 | 157.3142 | -3.0171 | 49.9994
11.8303 | 157.3798 | -3.0335 | 50.0116
11.837 | 157.4458 | -3.0482 | 49.9901
11.8437 | 157.5121 | -3.0624 | 50.0121
11.8503 | 157.5779 | -3.0775 | 50.0007
11.857 | 157.6444 | -3.0921 | 49.9958
11.8637 | 157.7102 | -3.108 | 50.004
11.8703 | 157.7759 | -3.1224 | 49.9886
11.877 | 157.8427 | -3.1376 | 49.9982
11.8828 | 157.9001 | -3.1523 | 49.9914
11.8887 | 157.9582 | -3.1664 | 50.0049
11.8953 | 158.0241 | -3.1833 | 50.0024
11.902 | 158.0903 | -3.1993 | 50.0002
11.9087 | 158.1562 | -3.2147 | 49.9884
11.9153 | 158.2225 | -3.2313 | 50.0077
11.922 | 158.2883 | -3.2467 | 49.9984
11.9287 | 158.3542 | -3.2634 | 50.0041
11.9353 | 158.4206 | -3.2809 | 50.0003
11.942 | 158.4864 | -3.2984 | 50
11.9487 | 158.5516 | -3.3142 | 49.9979
11.9553 | 158.6186 | -3.3301 | 50.002
11.962 | 158.6841 | -3.3471 | 49.9969
11.9687 | 158.7507 | -3.3646 | 50.0072
11.9753 | 158.8161 | -3.3813 | 49.9973
11.982 | 158.8824 | -3.399 | 50.0009
11.9887 | 158.948 | -3.4171 | 49.9979
11.9953 | 159.0146 | -3.4351 | 49.9998
12.002 | 159.0802 | -3.4515 | 50.0138
12.0087 | 159.1461 | -3.4697 | 49.9828
12.0153 | 159.2124 | -3.4882 | 50.0053
12.022 | 159.2786 | -3.5049 | 50.0003
12.0287 | 159.3446 | -3.5224 | 49.9968
12.0353 | 159.4107 | -3.54 | 49.9977
12.042 | 159.4768 | -3.5582 | 49.9945
12.0487 | 159.5426 | -3.5763 | 49.9997
12.0553 | 159.6089 | -3.5939 | 50.0031
12.062 | 159.6743 | -3.6095 | 49.998
12.0687 | 159.7405 | -3.6272 | 50.0073
12.0753 | 159.8066 | -3.6447 | 50.0079
12.082 | 159.8724 | -3.661 | 49.9973
12.0887 | 159.9388 | -3.6775 | 49.9956
12.0953 | 160.0044 | -3.6948 | 50.004
12.102 | 160.0708 | -3.7108 | 50.0066
12.1087 | 160.1368 | -3.7267 | 49.9983
12.1153 | 160.2028 | -3.7438 | 49.9957
12.122 | 160.2688 | -3.7604 | 49.9976
12.1287 | 160.335 | -3.7749 | 50.0072
12.1353 | 160.4011 | -3.7888 | 49.993
12.1412 | 160.4588 | -3.8024 | 49.9968
12.147 | 160.5173 | -3.8154 | 50.005
12.1537 | 160.583 | -3.83 | 49.995
12.1603 | 160.6492 | -3.8444 | 49.9912
12.167 | 160.7151 | -3.8578 | 50.009
12.1737 | 160.7818 | -3.8709 | 49.9995
12.1803 | 160.8476 | -3.8833 | 49.9978
12.187 | 160.9136 | -3.8951 | 50.002
12.1937 | 160.9809 | -3.9065 | 50.0086
12.2003 | 161.0467 | -3.9168 | 49.9921
12.207 | 161.1139 | -3.926 | 49.9995
12.2137 | 161.1799 | -3.934 | 50
12.2203 | 161.2462 | -3.9413 | 50
12.227 | 161.3128 | -3.9494 | 49.9957
12.2337 | 161.3787 | -3.9577 | 50.0018
12.2403 | 161.4456 | -3.965 | 50.0086
12.247 | 161.5111 | -3.9721 | 49.9952
12.2537 | 161.5783 | -3.978 | 50.0071
12.2603 | 161.6452 | -3.9832 | 50.0047
12.267 | 161.7114 | -3.9874 | 49.9982
12.2737 | 161.7783 | -3.9908 | 49.9893
12.2803 | 161.8446 | -3.993 | 49.9972
12.287 | 161.9113 | -3.9945 | 49.9998
12.2937 | 161.9779 | -3.9953 | 50.0106
12.3003 | 162.0446 | -3.9957 | 49.9922
12.307 | 162.1118 | -3.9958 | 49.9995
12.3137 | 162.1789 | -3.995 | 49.9968
12.3203 | 162.2456 | -3.9942 | 50.003
12.327 | 162.312 | -3.9926 | 50.0108
12.3337 | 162.3796 | -3.9899 | 49.9986
12.3403 | 162.4465 | -3.9854 | 49.983
12.347 | 162.5142 | -3.9757 | 50.0064
12.3537 | 162.581 | -3.9599 | 50.0015
12.3603 | 162.6488 | -3.9398 | 50.0075
12.367 | 162.7161 | -3.9153 | 49.9994
12.3737 | 162.7847 | -3.8918 | 49.9936
12.3803 | 162.8521 | -3.865 | 49.9996
12.387 | 162.9194 | -3.8394 | 50.0106
12.3937 | 162.9877 | -3.8122 | 49.9985
12.3995 | 163.0468 | -3.7861 | 50.0035
12.4053 | 163.1059 | -3.7593 | 49.9975
12.412 | 163.1743 | -3.7282 | 49.9913
12.4187 | 163.2426 | -3.6948 | 50.0016
12.4253 | 163.3105 | -3.658 | 50.0033
12.432 | 163.3788 | -3.6209 | 49.9949
12.4387 | 163.4472 | -3.5811 | 50.006
12.4453 | 163.5159 | -3.5388 | 50.0025
12.452 | 163.5848 | -3.4953 | 49.9917
12.4587 | 163.6535 | -3.4491 | 50.0005
12.4653 | 163.7214 | -3.4007 | 49.9979
12.472 | 163.7905 | -3.3523 | 49.9988
12.4787 | 163.8594 | -3.2992 | 50.0031
12.4853 | 163.9284 | -3.2465 | 49.9991
12.492 | 163.9979 | -3.1919 | 50.0084
12.4987 | 164.0673 | -3.1364 | 49.9973
12.5053 | 164.1365 | -3.0791 | 49.9903
12.512 | 164.2054 | -3.02 | 50.0121
12.5187 | 164.2744 | -2.9619 | 49.9923
12.5253 | 164.3432 | -2.9017 | 50.0112
12.532 | 164.4128 | -2.8412 | 49.9933
12.5387 | 164.4816 | -2.7812 | 49.9953
12.5453 | 164.5506 | -2.7195 | 49.9976
12.552 | 164.6202 | -2.6587 | 50.0104
12.5587 | 164.6894 | -2.5994 | 49.9911
12.5653 | 164.7584 | -2.5396 | 50.0026
12.572 | 164.828 | -2.4816 | 49.998
12.5787 | 164.8966 | -2.4247 | 49.9998
12.5853 | 164.9666 | -2.368 | 49.9936
12.592 | 165.0354 | -2.3131 | 50.0081
12.5987 | 165.1044 | -2.2593 | 49.9984
12.6053 | 165.1729 | -2.2079 | 49.9999
12.612 | 165.2421 | -2.1589 | 50
12.6187 | 165.3108 | -2.1105 | 50.0011
12.6253 | 165.3793 | -2.0647 | 50.0096
12.632 | 165.4476 | -2.022 | 49.9985
12.6387 | 165.5162 | -1.9806 | 49.9925
12.6453 | 165.5844 | -1.9412 | 50.0016
12.652 | 165.6522 | -1.9033 | 50.0033
12.6578 | 165.7128 | -1.8726 | 49.9952
12.6637 | 165.7723 | -1.8449 | 49.9973
12.6703 | 165.8404 | -1.8131 | 50.0083
12.677 | 165.9082 | -1.7837 | 49.992
12.6837 | 165.9759 | -1.7577 | 49.9995
12.6903 | 166.0436 | -1.7324 | 50
12.697 | 166.1118 | -1.7098 | 50.0011
12.7037 | 166.1791 | -1.688 | 49.999
12.7103 | 166.2468 | -1.6691 | 49.9915
12.717 | 166.3142 | -1.6513 | 50.0037
12.7237 | 166.3811 | -1.6353 | 50.0129
12.7303 | 166.4484 | -1.6197 | 50.0008
12.737 | 166.5166 | -1.6061 | 49.9916
12.7437 | 166.5838 | -1.595 | 49.9995
12.7503 | 166.6503 | -1.5843 | 50.0084
12.757 | 166.7177 | -1.5743 | 50.0026
12.7637 | 166.7844 | -1.5657 | 49.998
12.7703 | 166.8523 | -1.5578 | 49.9967
12.777 | 166.9188 | -1.5505 | 50.0009
12.7837 | 166.9863 | -1.5443 | 49.9863
12.7903 | 167.0526 | -1.5394 | 50.015
12.797 | 167.1198 | -1.5348 | 49.9924
12.8037 | 167.187 | -1.5304 | 49.9995
12.8103 | 167.2539 | -1.5269 | 50
12.817 | 167.3206 | -1.524 | 49.9915
12.8237 | 167.3876 | -1.5212 | 50.0037
12.8303 | 167.4544 | -1.5189 | 50.0044
12.837 | 167.5214 | -1.5173 | 50.0024
12.8437 | 167.5883 | -1.5158 | 49.9938
12.8503 | 167.655 | -1.5143 | 49.9943
12.857 | 167.7219 | -1.5132 | 50.0134
12.8637 | 167.7886 | -1.5123 | 49.9966
12.8703 | 167.8559 | -1.5115 | 50.0125
12.877 | 167.9228 | -1.5108 | 49.9881
12.8837 | 167.9898 | -1.5103 | 49.994
12.8903 | 168.0568 | -1.5099 | 50.0091
12.897 | 168.1229 | -1.5095 | 50.0037
12.9037 | 168.1899 | -1.5091 | 49.9971
12.9103 | 168.2567 | -1.5087 | 49.9924
12.9162 | 168.3147 | -1.5084 | 50.009
12.922 | 168.3732 | -1.5081 | 49.9964
12.9287 | 168.4401 | -1.5077 | 49.9956
12.9353 | 168.5064 | -1.5074 | 49.9997
12.942 | 168.5731 | -1.507 | 50.0042
12.9487 | 168.6406 | -1.5067 | 49.9981
12.9553 | 168.7068 | -1.5063 | 50.0041
12.962 | 168.7732 | -1.506 | 49.9918
12.9687 | 168.8402 | -1.5056 | 50.0058
12.9753 | 168.9072 | -1.5053 | 49.9972
12.982 | 168.9736 | -1.505 | 50.002
12.9887 | 169.0406 | -1.5046 | 50.0012
12.9953 | 169.107 | -1.5043 | 50.0012
13.002 | 169.1734 | -1.504 | 49.999
13.0087 | 169.2404 | -1.5037 | 50.0084
13.0153 | 169.3075 | -1.5034 | 50.0026
13.022 | 169.3739 | -1.5031 | 49.9949
13.0287 | 169.4408 | -1.5029 | 50.005
13.0353 | 169.5076 | -1.5026 | 49.995
13.042 | 169.575 | -1.5023 | 49.9997
13.0487 | 169.6408 | -1.5021 | 49.9947
13.0553 | 169.7078 | -1.5018 | 50.0018
13.062 | 169.774 | -1.5016 | 50.0001
13.0687 | 169.8412 | -1.5014 | 49.9968
13.0753 | 169.9075 | -1.5012 | 50.0167
13.082 | 169.9745 | -1.501 | 49.9852
13.0887 | 170.0414 | -1.5008 | 49.9991
13.0953 | 170.1078 | -1.5006 | 49.9957
13.102 | 170.1743 | -1.5004 | 49.9997
13.1087 | 170.2414 | -1.5002 | 50
13.1153 | 170.308 | -1.5 | 50.0042
13.122 | 170.3748 | -1.4999 | 50.0003
13.1287 | 170.4418 | -1.4997 | 50
13.1353 | 170.5086 | -1.4996 | 50.0085
13.142 | 170.5748 | -1.4994 | 49.9921
13.1487 | 170.6414 | -1.4993 | 49.9974
13.1553 | 170.7081 | -1.4992 | 50.002
13.162 | 170.7758 | -1.499 | 50.0001
13.1687 | 170.8421 | -1.4989 | 50.0095
13.1745 | 170.9008 | -1.4988 | 49.9889
13.1803 | 170.9591 | -1.4988 | 50.0042
13.187 | 171.026 | -1.4987 | 49.995
13.1937 | 171.0925 | -1.4986 | 50.0039
13.2003 | 171.1592 | -1.4985 | 50.0055
13.207 | 171.2259 | -1.4984 | 49.9908
13.2137 | 171.292 | -1.4983 | 49.9994
13.2203 | 171.3589 | -1.4983 | 50
13.227 | 171.426 | -1.4982 | 49.9969
13.2337 | 171.4921 | -1.4982 | 50.003
13.2403 | 171.5596 | -1.4981 | 49.9885
13.247 | 171.6259 | -1.4981 | 50.0109
13.2537 | 171.6928 | -1.498 | 49.9975
13.2603 | 171.7589 | -1.498 | 49.9999
13.267 | 171.8262 | -1.498 | 50.0116
13.2737 | 171.8929 | -1.4979 | 49.9997
13.2803 | 171.9599 | -1.4979 | 49.9766
13.287 | 172.0266 | -1.4979 | 49.9996
13.2937 | 172.0934 | -1.4979 | 50.0116
13.3003 | 172.1604 | -1.4979 | 49.988
13.307 | 172.2268 | -1.4979 | 50.0162
13.3137 | 172.2934 | -1.4979 | 49.9946
13.3203 | 172.36 | -1.4979 | 49.9997
13.327 | 172.4266 | -1.4979 | 50.0074
13.3337 | 172.4936 | -1.4979 | 49.9909
13.3403 | 172.5601 | -1.4979 | 50.0005
13.347 | 172.627 | -1.498 | 50.0011
13.3537 | 172.6933 | -1.498 | 50.0064
13.3603 | 172.7601 | -1.498 | 49.9867
13.367 | 172.8268 | -1.4981 | 49.9971
13.3737 | 172.8938 | -1.4981 | 50.0051
13.3803 | 172.961 | -1.4981 | 50.0024
13.387 | 173.0273 | -1.4982 | 49.9959
13.3937 | 173.0944 | -1.4982 | 50.0072
13.4003 | 173.1611 | -1.4983 | 50.0005
13.407 | 173.2279 | -1.4983 | 49.9905
13.4137 | 173.2946 | -1.4984 | 50.0142
13.4203 | 173.3618 | -1.4984 | 50.0009
13.427 | 173.4277 | -1.4985 | 50.0064
13.4328 | 173.4858 | -1.4986 | 49.9849
13.4387 | 173.5448 | -1.4986 | 50.0057
13.4453 | 173.6115 | -1.4987 | 49.9993
13.452 | 173.6784 | -1.4988 | 49.9936
13.4587 | 173.7447 | -1.4988 | 49.9975
13.4653 | 173.8114 | -1.4989 | 50.0009
13.472 | 173.8784 | -1.499 | 50.0001
13.4787 | 173.9449 | -1.4991 | 50.0074
13.4853 | 174.0122 | -1.4992 | 49.9941
13.492 | 174.0782 | -1.4992 | 49.9943
13.4987 | 174.1452 | -1.4993 | 50.006
13.5053 | 174.2116 | -1.4994 | 49.9972
13.512 | 174.2792 | -1.4995 | 50.0083
13.5187 | 174.3452 | -1.4996 | 49.9899
13.5253 | 174.412 | -1.4997 | 50.0004
13.532 | 174.4789 | -1.4998 | 50
13.5387 | 174.5459 | -1.4999 | 50.0074
13.5453 | 174.6124 | -1.5 | 49.9962
13.552 | 174.6795 | -1.5001 | 50.0103
13.5587 | 174.7463 | -1.5002 | 50.0006
13.5653 | 174.8131 | -1.5003 | 49.9873
13.572 | 174.88 | -1.5004 | 50.0087
13.5787 | 174.9468 | -1.5005 | 49.991
13.5853 | 175.0132 | -1.5007 | 49.9994
13.592 | 175.0806 | -1.5008 | 50.0021
13.5987 | 175.1468 | -1.5009 | 49.998
13.6053 | 175.2134 | -1.501 | 49.9893
13.612 | 175.28 | -1.5011 | 50.0099
13.6187 | 175.3468 | -1.5012 | 49.9985
13.6253 | 175.4134 | -1.5013 | 50.0031
13.632 | 175.4804 | -1.5015 | 49.9992
13.6387 | 175.547 | -1.5016 | 49.9936
13.6453 | 175.614 | -1.5017 | 50.0006
13.652 | 175.6807 | -1.5018 | 50.0074
13.6587 | 175.7475 | -1.5019 | 49.9941
13.6653 | 175.8144 | -1.5021 | 50.0134
13.672 | 175.8812 | -1.5022 | 49.9913
13.6787 | 175.9471 | -1.5023 | 50.0005
13.6853 | 176.0141 | -1.5024 | 49.999
13.6912 | 176.0726 | -1.5025 | 50.0112
13.697 | 176.131 | -1.5026 | 49.992
13.7037 | 176.1976 | -1.5028 | 49.9995
13.7103 | 176.2646 | -1.5029 | 49.9989
13.717 | 176.3316 | -1.503 | 50.001
13.7237 | 176.3982 | -1.5031 | 50.0001
13.7303 | 176.4649 | -1.5033 | 50
13.737 | 176.5322 | -1.5034 | 49.9968
13.7437 | 176.5984 | -1.5035 | 50.0009
13.7503 | 176.6654 | -1.5036 | 50.0011
13.757 | 176.7322 | -1.5038 | 50.0032
13.7637 | 176.7986 | -1.5039 | 49.9981
13.7703 | 176.8654 | -1.504 | 50.0084
13.777 | 176.9323 | -1.5042 | 50.0005
13.7837 | 176.9995 | -1.5043 | 49.9916
13.7903 | 177.0662 | -1.5044 | 49.9995
13.797 | 177.1328 | -1.5046 | 50.0042
13.8037 | 177.1991 | -1.5047 | 50.0024
13.8103 | 177.2654 | -1.5048 | 50.0022
13.817 | 177.333 | -1.505 | 49.9917
13.8237 | 177.3991 | -1.5051 | 49.9974
13.8303 | 177.4666 | -1.5052 | 50.0019
13.837 | 177.533 | -1.5054 | 50.0001
13.8437 | 177.6003 | -1.5055 | 50.0074
13.8503 | 177.6668 | -1.5056 | 49.9825
13.857 | 177.7337 | -1.5058 | 50.0095
13.8637 | 177.7999 | -1.5059 | 50.0006
13.8703 | 177.8665 | -1.5061 | 49.9895
13.877 | 177.9328 | -1.5062 | 50.0099
13.8837 | 177.9998 | -1.5064 | 49.9921
13.8903 | 178.0664 | -1.5065 | 50.0122
13.897 | 178.1332 | -1.5067 | 49.9965
13.9037 | 178.2004 | -1.5068 | 49.9998
13.9103 | 178.2671 | -1.507 | 49.9968
13.917 | 178.3338 | -1.5071 | 50.003
13.9237 | 178.4006 | -1.5073 | 50.0002
13.9303 | 178.4676 | -1.5074 | 49.9989
13.937 | 178.5342 | -1.5076 | 49.9968
13.9437 | 178.6011 | -1.5077 | 50.004
13.9495 | 178.6593 | -1.5079 | 50.0003
13.9553 | 178.7173 | -1.508 | 50
13.962 | 178.784 | -1.5082 | 50.0043
13.9687 | 178.8508 | -1.5083 | 50.0013
13.9753 | 178.9178 | -1.5085 | 50.0075
13.982 | 178.9847 | -1.5087 | 49.9898
13.9887 | 179.0512 | -1.5088 | 50.0025
13.9953 | 179.1186 | -1.509 | 49.9948
14.002 | 179.1849 | -1.5092 | 49.9997
14.0087 | 179.2511 | -1.5093 | 50.0021
14.0153 | 179.3183 | -1.5095 | 50.0107
14.022 | 179.385 | -1.5097 | 49.9922
14.0287 | 179.4516 | -1.5099 | 49.9974
14.0353 | 179.5184 | -1.51 | 49.9977
14.042 | 179.5848 | -1.5102 | 49.9999
14.0487 | 179.6517 | -1.5104 | 49.9957
14.0553 | 179.7185 | -1.5106 | 50.005
14.062 | 179.7844 | -1.5107 | 50.0046
14.0687 | 179.8512 | -1.5109 | 50.0013
14.0753 | 179.9185 | -1.5111 | 49.998
14.082 | 179.9852 | -1.5113 | 49.9967
14.0887 | 180.0519 | -1.5115 | 49.9998
14.0953 | 180.1185 | -1.5116 | 50.001
14.102 | 180.1852 | -1.5118 | 50.0022
14.1087 | 180.2523 | -1.512 | 50.0022
14.1153 | 180.3191 | -1.5122 | 49.9948
14.122 | 180.3855 | -1.5124 | 50.0018
14.1287 | 180.4525 | -1.5125 | 50.0044
14.1353 | 180.519 | -1.5127 | 49.9971
14.142 | 180.5856 | -1.5129 | 49.9956
14.1487 | 180.6519 | -1.5131 | 49.9955
14.1553 | 180.7188 | -1.5133 | 50.004
14.162 | 180.7854 | -1.5135 | 50.0002
14.1687 | 180.8526 | -1.5136 | 50.0042
14.1753 | 180.9194 | -1.5138 | 50.0045
14.182 | 180.9861 | -1.514 | 49.9918
14.1887 | 181.0527 | -1.5142 | 49.9995
14.1953 | 181.1189 | -1.5144 | 50.0031
14.202 | 181.1864 | -1.5146 | 49.997
14.2078 | 181.2442 | -1.5147 | 50.0111
14.2137 | 181.3028 | -1.5149 | 49.9931
14.2203 | 181.3691 | -1.5151 | 50.007
14.227 | 181.4359 | -1.5153 | 49.9888
14.2337 | 181.5027 | -1.5155 | 50.0099
14.2403 | 181.5693 | -1.5156 | 49.9996
14.247 | 181.6366 | -1.5158 | 50.0042
14.2537 | 181.703 | -1.516 | 49.9918
14.2603 | 181.7701 | -1.5162 | 50.0016
14.267 | 181.8364 | -1.5164 | 49.9959
14.2737 | 181.9034 | -1.5166 | 49.9997
14.2803 | 181.9697 | -1.5168 | 49.9978
14.287 | 182.0368 | -1.517 | 50.0009
14.2937 | 182.103 | -1.5172 | 50
14.3003 | 182.1702 | -1.5174 | 50.0085
14.307 | 182.2369 | -1.5176 | 49.9847
14.3137 | 182.3033 | -1.5178 | 50.0192
14.3203 | 182.3702 | -1.518 | 49.9917
14.327 | 182.4375 | -1.5182 | 49.9942
14.3337 | 182.5041 | -1.5183 | 50.0028
14.3403 | 182.5705 | -1.5185 | 49.9981
14.347 | 182.6375 | -1.5187 | 50.0062
14.3537 | 182.7043 | -1.5189 | 50.0004
14.3603 | 182.7706 | -1.5191 | 50.0053
14.367 | 182.8377 | -1.5193 | 50.0003
14.3737 | 182.9044 | -1.5195 | 49.9947
14.3803 | 182.9707 | -1.5198 | 49.9954
14.387 | 183.0377 | -1.52 | 50.0114
14.3937 | 183.1045 | -1.5202 | 49.9922
14.4003 | 183.1716 | -1.5204 | 49.9963
14.407 | 183.2378 | -1.5206 | 49.9998
14.4137 | 183.3044 | -1.5208 | 50
14.4203 | 183.3711 | -1.521 | 50.0021
14.427 | 183.4381 | -1.5212 | 49.998
14.4337 | 183.504 | -1.5214 | 50.0083
14.4403 | 183.5711 | -1.5216 | 49.9942
14.447 | 183.6383 | -1.5218 | 49.9976
14.4537 | 183.705 | -1.522 | 50.0104
14.4603 | 183.7717 | -1.5222 | 49.9816
14.4662 | 183.8306 | -1.5224 | 50.0034
14.472 | 183.8887 | -1.5226 | 50.0049
14.4787 | 183.9556 | -1.5228 | 50.0003
14.4853 | 184.0223 | -1.523 | 50
14.492 | 184.0891 | -1.5232 | 50.0074
14.4987 | 184.1556 | -1.5234 | 49.993
14.5053 | 184.2223 | -1.5236 | 49.9996
14.512 | 184.2893 | -1.5239 | 50
14.5187 | 184.3562 | -1.5241 | 50
14.5253 | 184.422 | -1.5243 | 50.0021
14.532 | 184.4891 | -1.5245 | 49.9969
14.5387 | 184.5554 | -1.5247 | 50.0093
14.5453 | 184.6218 | -1.525 | 49.9837
14.552 | 184.6888 | -1.5252 | 50.0022
14.5587 | 184.7556 | -1.5254 | 50.0012
14.5653 | 184.8236 | -1.5256 | 50.0043
14.572 | 184.8894 | -1.5259 | 49.9897
14.5787 | 184.9564 | -1.5261 | 50.0184
14.5853 | 185.0236 | -1.5263 | 49.998
14.592 | 185.09 | -1.5265 | 49.9956
14.5987 | 185.1568 | -1.5268 | 49.9987
14.6053 | 185.2235 | -1.527 | 49.9989
14.612 | 185.2899 | -1.5272 | 49.9946
14.6187 | 185.3564 | -1.5275 | 50.006
14.6253 | 185.4238 | -1.5277 | 50.0004
14.632 | 185.4905 | -1.5279 | 50.0085
14.6387 | 185.5573 | -1.5282 | 49.9952
14.6453 | 185.6242 | -1.5284 | 50.0018
14.652 | 185.6908 | -1.5286 | 50.0054
14.6587 | 185.7578 | -1.5289 | 49.995
14.6653 | 185.8242 | -1.5291 | 50.0071
14.672 | 185.8913 | -1.5293 | 49.9962
14.6787 | 185.9583 | -1.5295 | 49.9987
14.6853 | 186.0244 | -1.5298 | 49.9798
14.692 | 186.0911 | -1.53 | 50.0114
14.6987 | 186.1576 | -1.5302 | 50.0134
14.7053 | 186.2248 | -1.5305 | 49.9955
14.712 | 186.2916 | -1.5307 | 49.9796
14.7187 | 186.3584 | -1.5309 | 50.004
14.7245 | 186.4171 | -1.5311 | 50.0095
14.7303 | 186.4748 | -1.5313 | 50.001
14.737 | 186.5419 | -1.5315 | 50.0001
14.7437 | 186.6082 | -1.5318 | 50
14.7503 | 186.675 | -1.532 | 50.001
14.757 | 186.7419 | -1.5322 | 50.0043
14.7637 | 186.809 | -1.5324 | 49.9961
14.7703 | 186.8751 | -1.5326 | 49.9998
14.777 | 186.9421 | -1.5329 | 50.0032
14.7837 | 187.009 | -1.5331 | 49.9907
14.7903 | 187.0753 | -1.5333 | 50.0047
14.797 | 187.1428 | -1.5335 | 50.0088
14.8037 | 187.2089 | -1.5338 | 49.9921
14.8103 | 187.2759 | -1.534 | 49.9995
14.817 | 187.3427 | -1.5342 | 49.9958
14.8237 | 187.4094 | -1.5344 | 50.0018
14.8303 | 187.4758 | -1.5346 | 50.0001
14.837 | 187.5428 | -1.5349 | 49.9937
14.8437 | 187.6096 | -1.5351 | 50.0081
14.8503 | 187.6762 | -1.5353 | 50.0005
14.857 | 187.7428 | -1.5355 | 50
14.8637 | 187.81 | -1.5357 | 50
14.8703 | 187.8765 | -1.536 | 50.0085
14.877 | 187.9434 | -1.5362 | 49.9963
14.8837 | 188.0102 | -1.5364 | 49.9955
14.8903 | 188.0776 | -1.5366 | 49.9891
14.897 | 188.1433 | -1.5368 | 50.0269
14.9037 | 188.2098 | -1.537 | 49.9847
14.9103 | 188.2774 | -1.5372 | 49.999
14.917 | 188.3437 | -1.5375 | 49.9999
14.9237 | 188.4094 | -1.5377 | 50.0085
14.9303 | 188.4762 | -1.5379 | 49.9931
14.937 | 188.5437 | -1.5381 | 49.9985
14.9437 | 188.6105 | -1.5383 | 50.0031
14.9503 | 188.677 | -1.5385 | 49.9949
14.957 | 188.7442 | -1.5387 | 50.0018
14.9637 | 188.8109 | -1.539 | 50.0001
14.9703 | 188.8774 | -1.5392 | 50
14.977 | 188.9446 | -1.5394 | 50
14.9828 | 189.0035 | -1.5396 | 49.9943
14.9887 | 189.0621 | -1.5398 | 50.0167
14.9953 | 189.1281 | -1.54 | 50.0053
15.002 | 189.1948 | -1.5402 | 49.9898
15.0087 | 189.2616 | -1.5404 | 49.9983
15.0153 | 189.3282 | -1.5406 | 50.0094
15.022 | 189.3949 | -1.5408 | 49.9932
15.0287 | 189.4617 | -1.5411 | 50.008
15.0353 | 189.5284 | -1.5413 | 50.0026
15.042 | 189.5952 | -1.5415 | 50.0033
15.0487 | 189.6618 | -1.5417 | 49.9928
15.0553 | 189.7282 | -1.5419 | 50.0048
15.062 | 189.7953 | -1.5422 | 50.0056
15.0687 | 189.8615 | -1.5424 | 49.9982
15.0753 | 189.9285 | -1.5426 | 49.9935
15.082 | 189.9952 | -1.5429 | 49.9922
15.0887 | 190.0623 | -1.5431 | 49.991
15.0953 | 190.1287 | -1.5434 | 49.9994
15.102 | 190.1958 | -1.5437 | 50.0084
15.1087 | 190.2619 | -1.5439 | 50.0037
15.1153 | 190.3292 | -1.5442 | 49.9917
15.122 | 190.3952 | -1.5444 | 50.0132
15.1287 | 190.4623 | -1.5446 | 50.005
15.1353 | 190.5285 | -1.5449 | 49.995
15.142 | 190.5954 | -1.5451 | 50.0039
15.1487 | 190.6625 | -1.5453 | 50.0055
15.1553 | 190.7289 | -1.5456 | 49.9919
15.162 | 190.7956 | -1.5458 | 49.9984
15.1687 | 190.8624 | -1.546 | 49.9999
15.1753 | 190.9286 | -1.5463 | 49.9894
15.182 | 190.9966 | -1.5465 | 50.0099
15.1887 | 191.0627 | -1.5467 | 50.0027
15.1953 | 191.1297 | -1.5469 | 49.998
15.202 | 191.1967 | -1.5472 | 49.9999
15.2087 | 191.263 | -1.5474 | 49.9958
15.2153 | 191.3299 | -1.5476 | 50.004
15.222 | 191.3967 | -1.5478 | 50.0045
15.2287 | 191.4635 | -1.548 | 49.9992
15.2353 | 191.5298 | -1.5482 | 50.001
15.2412 | 191.5885 | -1.5484 | 50.0033
15.247 | 191.6462 | -1.5486 | 50.0041
15.2537 | 191.7135 | -1.5488 | 49.9981
15.2603 | 191.7806 | -1.5491 | 49.9904
15.267 | 191.8478 | -1.5493 | 49.992
15.2737 | 191.9141 | -1.5495 | 50.0101
15.2803 | 191.9804 | -1.5497 | 49.9985
15.287 | 192.048 | -1.5499 | 50.002
15.2937 | 192.1144 | -1.5501 | 49.9969
15.3003 | 192.1808 | -1.5503 | 50.0009
15.307 | 192.2476 | -1.5506 | 50.0043
15.3137 | 192.3142 | -1.5508 | 49.9939
15.3203 | 192.3806 | -1.551 | 50.0049
15.327 | 192.4476 | -1.5512 | 50.0024
15.3337 | 192.5145 | -1.5514 | 49.997
15.3403 | 192.5812 | -1.5516 | 50.003
15.347 | 192.648 | -1.5518 | 49.9938
15.3537 | 192.7145 | -1.5521 | 50.0007
15.3603 | 192.7811 | -1.5523 | 50
15.367 | 192.848 | -1.5525 | 49.9979
15.3737 | 192.9142 | -1.5527 | 50.0105
15.3803 | 192.9811 | -1.5529 | 49.9943
15.387 | 193.0477 | -1.5531 | 49.9933
15.3937 | 193.1143 | -1.5533 | 50.0134
15.4003 | 193.1823 | -1.5535 | 49.9998
15.407 | 193.2482 | -1.5538 | 49.9915
15.4137 | 193.3152 | -1.554 | 50.0037
15.4203 | 193.3812 | -1.5542 | 49.996
15.427 | 193.4488 | -1.5544 | 49.9997
15.4337 | 193.5157 | -1.5546 | 50.0063
15.4403 | 193.5819 | -1.5548 | 50.0025
15.447 | 193.6491 | -1.555 | 49.997
15.4537 | 193.7158 | -1.5552 | 49.9935
15.4603 | 193.7823 | -1.5554 | 49.9964
15.467 | 193.8491 | -1.5556 | 50.004
15.4737 | 193.9158 | -1.5559 | 50.0013
15.4803 | 193.9818 | -1.5561 | 49.9916
15.487 | 194.0488 | -1.5563 | 50.0069
15.4937 | 194.1158 | -1.5565 | 50.0004
15.4995 | 194.1742 | -1.5567 | 50
15.5053 | 194.2321 | -1.5568 | 49.9979
15.512 | 194.2988 | -1.5571 | 50.002
15.5187 | 194.366 | -1.5573 | 50.0001
15.5253 | 194.4327 | -1.5575 | 50
15.532 | 194.4994 | -1.5577 | 50.0085
15.5387 | 194.5665 | -1.5579 | 49.9921
15.5453 | 194.6335 | -1.5581 | 50.0037
15.552 | 194.6996 | -1.5583 | 49.9981
15.5587 | 194.7666 | -1.5585 | 49.9967
15.5653 | 194.8333 | -1.5588 | 50.0167
15.572 | 194.9003 | -1.559 | 49.9883
15.5787 | 194.9672 | -1.5592 | 50.0035
15.5853 | 195.0336 | -1.5594 | 50.0055
15.592 | 195.1 | -1.5596 | 49.9908
15.5987 | 195.167 | -1.5599 | 49.9983
15.6053 | 195.2333 | -1.5601 | 49.9988
15.612 | 195.3001 | -1.5603 | 49.9988
15.6187 | 195.3668 | -1.5605 | 50.0042
15.6253 | 195.4335 | -1.5607 | 49.9971
15.632 | 195.5003 | -1.561 | 50.002
15.6387 | 195.5676 | -1.5612 | 49.9969
15.6453 | 195.6341 | -1.5614 | 49.9956
15.652 | 195.7011 | -1.5616 | 50.0188
15.6587 | 195.7674 | -1.5619 | 49.9906
15.6653 | 195.8342 | -1.5621 | 49.9952
15.672 | 195.9008 | -1.5623 | 49.9997
15.6787 | 195.9676 | -1.5625 | 50
15.6853 | 196.0341 | -1.5628 | 50.0032
15.692 | 196.1017 | -1.563 | 49.997
15.6987 | 196.1676 | -1.5632 | 50.0125
15.7053 | 196.2345 | -1.5634 | 49.9902
15.712 | 196.3012 | -1.5637 | 50.0068
15.7187 | 196.368 | -1.5639 | 49.993
15.7253 | 196.4346 | -1.5641 | 50.0038
15.732 | 196.5016 | -1.5643 | 49.9812
15.7387 | 196.5682 | -1.5646 | 50.0147
15.7453 | 196.6349 | -1.5648 | 49.9914
15.752 | 196.7016 | -1.565 | 50.0058
15.7578 | 196.7607 | -1.5652 | 50.0061
15.7637 | 196.8186 | -1.5654 | 49.9918
15.7703 | 196.8852 | -1.5656 | 50.0037
15.777 | 196.9529 | -1.5659 | 49.996
15.7837 | 197.0187 | -1.5661 | 50.0029
15.7903 | 197.0854 | -1.5663 | 50.0118
15.797 | 197.1522 | -1.5666 | 49.988
15.8037 | 197.2191 | -1.5668 | 50.0056
15.8103 | 197.2855 | -1.567 | 50.0025
15.817 | 197.3528 | -1.5673 | 50.0044
15.8237 | 197.4199 | -1.5675 | 49.996
15.8303 | 197.4865 | -1.5677 | 49.9934
15.837 | 197.5527 | -1.568 | 50.0134
15.8437 | 197.62 | -1.5682 | 49.9923
15.8503 | 197.6866 | -1.5684 | 50.0006
15.857 | 197.7532 | -1.5687 | 49.9926
15.8637 | 197.8197 | -1.5689 | 49.9995
15.8703 | 197.8863 | -1.5691 | 50.0106
15.877 | 197.9534 | -1.5694 | 49.9996
15.8837 | 198.0198 | -1.5696 | 49.9831
15.8903 | 198.087 | -1.5698 | 50.0074
15.897 | 198.1537 | -1.57 | 50.0026
15.9037 | 198.2202 | -1.5703 | 50.0065
15.9103 | 198.2873 | -1.5705 | 49.9983
15.917 | 198.3539 | -1.5707 | 49.9946
15.9237 | 198.4204 | -1.571 | 50.0007
15.9303 | 198.4874 | -1.5712 | 50.0022
15.937 | 198.5541 | -1.5714 | 50.0001
15.9437 | 198.6204 | -1.5717 | 50.0063
15.9503 | 198.6877 | -1.5719 | 49.9898
15.957 | 198.7544 | -1.5721 | 50.0142
15.9637 | 198.8214 | -1.5724 | 49.9829
15.9703 | 198.8875 | -1.5726 | 50.0021
15.977 | 198.9546 | -1.5728 | 50.0022
15.9837 | 199.0212 | -1.5731 | 49.9917
15.9903 | 199.0881 | -1.5733 | 50.0058
15.997 | 199.1547 | -1.5735 | 50.0025
16.0037 | 199.2217 | -1.5738 | 50.0023
16.0103 | 199.2884 | -1.574 | 49.997
16.0162 | 199.347 | -1.5742 | 49.9984
16.022 | 199.4048 | -1.5744 | 49.9893
16.0287 | 199.4716 | -1.5747 | 50.0099
16.0353 | 199.5381 | -1.5749 | 50.008
16.042 | 199.6051 | -1.5752 | 49.9941
16.0487 | 199.6724 | -1.5754 | 50.0028
16.0553 | 199.7391 | -1.5756 | 49.9959
16.062 | 199.8055 | -1.5759 | 50.0082
16.0687 | 199.8727 | -1.5761 | 50.0005
16.0753 | 199.9393 | -1.5763 | 50
16.082 | 200.0062 | -1.5766 | 49.9926
16.0887 | 200.0721 | -1.5768 | 50.0091
16.0953 | 200.1395 | -1.577 | 49.9921
16.102 | 200.2055 | -1.5773 | 50.0048
16.1087 | 200.2726 | -1.5775 | 50.0045
16.1153 | 200.3386 | -1.5778 | 49.9886
16.122 | 200.4049 | -1.578 | 50.0003
16.1287 | 200.4723 | -1.5782 | 49.9958
16.1353 | 200.5395 | -1.5784 | 50.0029
16.142 | 200.6061 | -1.5787 | 49.9938
16.1487 | 200.6729 | -1.5789 | 50.007
16.1553 | 200.7398 | -1.5791 | 49.9994
16.162 | 200.8068 | -1.5794 | 50.0116
16.1687 | 200.8736 | -1.5796 | 49.9817
16.1753 | 200.9399 | -1.5798 | 50.0063
16.182 | 201.0067 | -1.5801 | 50.0067
16.1887 | 201.0737 | -1.5803 | 49.9941
16.1953 | 201.1401 | -1.5805 | 50.0038
16.202 | 201.2072 | -1.5807 | 49.9981
16.2087 | 201.2736 | -1.581 | 50.0062
16.2153 | 201.3401 | -1.5812 | 50.0078
16.222 | 201.4072 | -1.5814 | 49.9931
16.2287 | 201.4737 | -1.5817 | 49.9911
16.2353 | 201.5404 | -1.5819 | 49.9931
16.242 | 201.6076 | -1.5821 | 50.0059
16.2487 | 201.6743 | -1.5823 | 50.0014
16.2553 | 201.7408 | -1.5826 | 49.9906
16.262 | 201.8074 | -1.5828 | 50.0057
16.2687 | 201.8742 | -1.583 | 50.0025
16.2745 | 201.9322 | -1.5832 | 49.9945
16.2803 | 201.9906 | -1.5834 | 50.0061
16.287 | 202.0576 | -1.5837 | 49.9898
16.2937 | 202.124 | -1.5839 | 50.0099
16.3003 | 202.1915 | -1.5841 | 50.0006
16.307 | 202.2575 | -1.5843 | 49.9905
16.3137 | 202.3245 | -1.5846 | 50.0058
16.3203 | 202.3911 | -1.5848 | 50.0035
16.327 | 202.4579 | -1.585 | 49.9992
16.3337 | 202.5252 | -1.5852 | 50.0116
16.3403 | 202.5917 | -1.5855 | 49.9976
16.347 | 202.6577 | -1.5857 | 49.9882
16.3537 | 202.7246 | -1.5859 | 49.9993
16.3603 | 202.7916 | -1.5861 | 50.0126
16.367 | 202.8584 | -1.5864 | 49.9881
16.3737 | 202.9255 | -1.5866 | 50.0077
16.3803 | 202.9921 | -1.5868 | 49.9888
16.387 | 203.0583 | -1.587 | 49.9972
16.3937 | 203.125 | -1.5873 | 50.0178
16.4003 | 203.1924 | -1.5875 | 50.0032
16.407 | 203.2588 | -1.5877 | 49.9917
16.4137 | 203.3254 | -1.5879 | 49.9973
16.4203 | 203.392 | -1.5882 | 49.9977
16.427 | 203.4591 | -1.5884 | 49.9999
16.4337 | 203.5258 | -1.5886 | 50.0021
16.4403 | 203.592 | -1.5889 | 49.998
16.447 | 203.6596 | -1.5891 | 50.0083
16.4537 | 203.726 | -1.5893 | 49.9878
16.4603 | 203.7925 | -1.5895 | 50.0035
16.467 | 203.8592 | -1.5898 | 49.997
16.4737 | 203.9263 | -1.59 | 50.0115
16.4803 | 203.9932 | -1.5902 | 49.9986
16.487 | 204.0597 | -1.5905 | 49.9936
16.4937 | 204.1264 | -1.5907 | 50.0134
16.5003 | 204.1935 | -1.591 | 49.9913
16.507 | 204.2604 | -1.5912 | 49.992
16.5137 | 204.3274 | -1.5914 | 50.0186
16.5203 | 204.3936 | -1.5917 | 49.981
16.527 | 204.4602 | -1.5919 | 50.0126
16.5328 | 204.5188 | -1.5921 | 50.0032
16.5387 | 204.5774 | -1.5923 | 49.989
16.5453 | 204.6438 | -1.5926 | 49.9887
16.552 | 204.7102 | -1.5928 | 50.0078
16.5587 | 204.7772 | -1.5931 | 49.9973
16.5653 | 204.8436 | -1.5933 | 50.0125
16.572 | 204.9106 | -1.5935 | 49.9934
16.5787 | 204.9772 | -1.5938 | 49.9996
16.5853 | 205.0436 | -1.594 | 50.0137
16.592 | 205.1108 | -1.5943 | 49.9956
16.5987 | 205.1781 | -1.5945 | 49.9987
16.6053 | 205.2442 | -1.5948 | 49.9883
16.612 | 205.3102 | -1.595 | 50.0035
16.6187 | 205.3774 | -1.5952 | 50.0044
16.6253 | 205.4438 | -1.5955 | 49.9982
16.632 | 205.5112 | -1.5957 | 49.9978
16.6387 | 205.578 | -1.596 | 49.9956
16.6453 | 205.645 | -1.5962 | 50.005
16.652 | 205.7117 | -1.5965 | 50.0003
16.6587 | 205.7782 | -1.5967 | 49.9958
16.6653 | 205.8454 | -1.597 | 49.9902
16.672 | 205.912 | -1.5972 | 50.0121
16.6787 | 205.9791 | -1.5975 | 50.0029
16.6853 | 206.0455 | -1.5977 | 49.9917
16.692 | 206.1119 | -1.598 | 50.0058
16.6987 | 206.1792 | -1.5982 | 50.0003
16.7053 | 206.2462 | -1.5985 | 50.0053
16.712 | 206.3117 | -1.5987 | 50.0035
16.7187 | 206.3794 | -1.599 | 49.9917
16.7253 | 206.4461 | -1.5992 | 49.9995
16.732 | 206.513 | -1.5995 | 50.0084
16.7387 | 206.5794 | -1.5997 | 49.9899
16.7453 | 206.6458 | -1.6 | 50.0121
16.752 | 206.7127 | -1.6002 | 49.9933
16.7587 | 206.7797 | -1.6005 | 50.0028
16.7653 | 206.846 | -1.6007 | 49.9811
16.772 | 206.9126 | -1.601 | 50.0083
16.7787 | 206.9797 | -1.6012 | 50.0037
16.7853 | 207.0464 | -1.6015 | 50.0002
16.7912 | 207.1049 | -1.6017 | 50.0028
16.797 | 207.1631 | -1.6019 | 49.9938
16.8037 | 207.2299 | -1.6021 | 50.0028
16.8103 | 207.2967 | -1.6023 | 49.9991
16.817 | 207.3633 | -1.6026 | 50.002
16.8237 | 207.4298 | -1.6028 | 50.0054
16.8303 | 207.4974 | -1.603 | 49.9993
16.837 | 207.5637 | -1.6033 | 49.9947
16.8437 | 207.6302 | -1.6035 | 49.9986
16.8503 | 207.697 | -1.6037 | 50.0031
16.857 | 207.7641 | -1.604 | 49.9991
16.8637 | 207.8306 | -1.6042 | 49.9999
16.8703 | 207.8974 | -1.6044 | 50.0053
16.877 | 207.9634 | -1.6046 | 49.9993
16.8837 | 208.031 | -1.6049 | 49.9989
16.8903 | 208.0974 | -1.6051 | 49.9946
16.897 | 208.1644 | -1.6053 | 50.006
16.9037 | 208.2309 | -1.6055 | 49.9961
16.9103 | 208.2979 | -1.6058 | 49.9987
16.917 | 208.3644 | -1.606 | 50.002
16.9237 | 208.4316 | -1.6062 | 50.0012
16.9303 | 208.4978 | -1.6064 | 49.9979
16.937 | 208.565 | -1.6066 | 50.002
16.9437 | 208.6312 | -1.6069 | 49.998
16.9503 | 208.6977 | -1.6071 | 49.9999
16.957 | 208.7655 | -1.6073 | 49.9926
16.9637 | 208.8317 | -1.6075 | 50.0091
16.9703 | 208.8986 | -1.6077 | 49.9879
16.977 | 208.9651 | -1.6079 | 50.0098
16.9837 | 209.0326 | -1.6082 | 50.0038
16.9903 | 209.0987 | -1.6084 | 49.996
16.997 | 209.1652 | -1.6086 | 50.0029
17.0037 | 209.2319 | -1.6088 | 50.0044
17.0103 | 209.299 | -1.609 | 49.9982
17.017 | 209.3655 | -1.6092 | 50.002
17.0237 | 209.4325 | -1.6095 | 50.0065
17.0303 | 209.4989 | -1.6097 | 49.9898
17.037 | 209.5654 | -1.6099 | 49.9994
17.0437 | 209.6321 | -1.6101 | 49.9894
17.0495 | 209.6909 | -1.6103 | 50.0097
17.0553 | 209.7496 | -1.6105 | 50.001
17.062 | 209.8162 | -1.6107 | 49.9895
17.0687 | 209.8828 | -1.6109 | 50.0057
17.0753 | 209.9497 | -1.6111 | 50.0014
17.082 | 210.0162 | -1.6113 | 50.0011
17.0887 | 210.0827 | -1.6115 | 50.0011
17.0953 | 210.1496 | -1.6117 | 50.0096
17.102 | 210.2165 | -1.6119 | 49.9921
17.1087 | 210.283 | -1.6122 | 49.9953
17.1153 | 210.3499 | -1.6124 | 50.004
17.122 | 210.4164 | -1.6126 | 50.0003
17.1287 | 210.4834 | -1.6128 | 50.0095
17.1353 | 210.5501 | -1.613 | 50.0048
17.142 | 210.617 | -1.6132 | 49.9887
17.1487 | 210.6832 | -1.6134 | 49.9961
17.1553 | 210.7505 | -1.6137 | 50.0093
17.162 | 210.8172 | -1.6139 | 49.9836
17.1687 | 210.8838 | -1.6141 | 50.0148
17.1753 | 210.9508 | -1.6143 | 49.9925
17.182 | 211.0169 | -1.6145 | 50.0027
17.1887 | 211.0835 | -1.6147 | 49.9991
17.1953 | 211.1504 | -1.615 | 49.9946
17.202 | 211.2168 | -1.6152 | 50.0081
17.2087 | 211.2845 | -1.6154 | 49.9973
17.2153 | 211.351 | -1.6156 | 49.9903
17.222 | 211.4173 | -1.6159 | 50.0068
17.2287 | 211.4844 | -1.6161 | 50.0015
17.2353 | 211.5508 | -1.6163 | 50.0075
17.242 | 211.6181 | -1.6165 | 50.0079
17.2487 | 211.6848 | -1.6168 | 49.9941
17.2553 | 211.7517 | -1.617 | 49.9922
17.262 | 211.8178 | -1.6172 | 49.9931
17.2687 | 211.8849 | -1.6175 | 50.0112
17.2753 | 211.9515 | -1.6177 | 49.9943
17.282 | 212.0181 | -1.6179 | 50.0028
17.2887 | 212.0852 | -1.6182 | 50.0087
17.2953 | 212.152 | -1.6184 | 49.9846
17.302 | 212.218 | -1.6186 | 50.0033
17.3078 | 212.2769 | -1.6188 | 50.0116
17.3137 | 212.3353 | -1.619 | 49.9836
17.3203 | 212.4016 | -1.6193 | 50.0074
17.327 | 212.4686 | -1.6195 | 50.0005
17.3337 | 212.535 | -1.6198 | 50.0021
17.3403 | 212.6021 | -1.62 | 49.9938
17.347 | 212.6686 | -1.6202 | 49.9975
17.3537 | 212.7354 | -1.6205 | 50.0083
17.3603 | 212.8028 | -1.6207 | 50.0005
17.367 | 212.8694 | -1.621 | 49.9937
17.3737 | 212.9361 | -1.6212 | 50.0049
17.3803 | 213.0031 | -1.6214 | 49.9929
17.387 | 213.0693 | -1.6217 | 49.9974
17.3937 | 213.1364 | -1.6219 | 50.0125
17.4003 | 213.203 | -1.6222 | 49.9955
17.407 | 213.2697 | -1.6224 | 50.0114
17.4137 | 213.3361 | -1.6227 | 49.9944
17.4203 | 213.403 | -1.6229 | 49.9975
17.427 | 213.4696 | -1.6232 | 50.003
17.4337 | 213.5371 | -1.6234 | 49.9949
17.4403 | 213.6031 | -1.6237 | 50.0082
17.447 | 213.6702 | -1.6239 | 49.991
17.4537 | 213.7368 | -1.6242 | 49.9994
17.4603 | 213.8035 | -1.6244 | 50
17.467 | 213.8704 | -1.6247 | 50
17.4737 | 213.9368 | -1.6249 | 49.9926
17.4803 | 214.0032 | -1.6252 | 50.0048
17.487 | 214.0708 | -1.6254 | 50.0119
17.4937 | 214.1372 | -1.6257 | 49.9986
17.5003 | 214.2039 | -1.6259 | 50.001
17.507 | 214.271 | -1.6262 | 49.9927
17.5137 | 214.3372 | -1.6264 | 49.9995
17.5203 | 214.4043 | -1.6267 | 50
17.527 | 214.4709 | -1.6269 | 50
17.5337 | 214.538 | -1.6272 | 50.0064
17.5403 | 214.6047 | -1.6274 | 49.9919
17.547 | 214.6713 | -1.6277 | 50.0069
17.5537 | 214.738 | -1.6279 | 49.9962
17.5603 | 214.805 | -1.6282 | 50.0051
17.5662 | 214.8632 | -1.6284 | 49.9925
17.572 | 214.9217 | -1.6286 | 50.0014
17.5787 | 214.9884 | -1.6289 | 49.9969
17.5853 | 215.055 | -1.6291 | 50.0009
17.592 | 215.1219 | -1.6294 | 50.0085
17.5987 | 215.1887 | -1.6296 | 49.992
17.6053 | 215.2547 | -1.6298 | 50.009
17.612 | 215.3218 | -1.6301 | 49.9942
17.6187 | 215.3889 | -1.6303 | 49.9986
17.6253 | 215.4553 | -1.6306 | 49.9872
17.632 | 215.5215 | -1.6308 | 50.014
17.6387 | 215.5887 | -1.6311 | 49.9956
17.6453 | 215.6555 | -1.6313 | 50.0092
17.652 | 215.7219 | -1.6316 | 49.9879
17.6587 | 215.7889 | -1.6318 | 50.0035
17.6653 | 215.8557 | -1.6321 | 50.0013
17.672 | 215.9224 | -1.6323 | 50.0075
17.6787 | 215.9891 | -1.6326 | 49.9877
17.6853 | 216.0565 | -1.6328 | 50.0098
17.692 | 216.1226 | -1.633 | 49.9943
17.6987 | 216.1894 | -1.6333 | 49.9996
17.7053 | 216.2566 | -1.6336 | 50.0021
17.712 | 216.3228 | -1.6338 | 49.998
17.7187 | 216.3896 | -1.6341 | 49.9999
17.7253 | 216.4564 | -1.6343 | 50.0085
17.732 | 216.5226 | -1.6346 | 49.9941
17.7387 | 216.5898 | -1.6348 | 49.9933
17.7453 | 216.6568 | -1.6351 | 49.9932
17.752 | 216.7235 | -1.6353 | 50.0102
17.7587 | 216.7907 | -1.6356 | 50.0049
17.7653 | 216.8565 | -1.6358 | 49.9929
17.772 | 216.9233 | -1.6361 | 49.9943
17.7787 | 216.99 | -1.6363 | 50.0155
17.7853 | 217.0568 | -1.6366 | 49.9893
17.792 | 217.124 | -1.6368 | 50.0036
17.7987 | 217.1902 | -1.6371 | 50.0055
17.8053 | 217.2571 | -1.6373 | 49.9951
17.812 | 217.3238 | -1.6376 | 50.0039
17.8187 | 217.3909 | -1.6379 | 49.9981
17.8245 | 217.4495 | -1.6381 | 50.017
17.8303 | 217.5075 | -1.6383 | 49.989
17.837 | 217.5741 | -1.6385 | 49.9972
17.8437 | 217.6412 | -1.6388 | 50.004
17.8503 | 217.7074 | -1.6391 | 49.9949
17.857 | 217.7742 | -1.6393 | 49.9997
17.8637 | 217.8408 | -1.6396 | 50.0085
17.8703 | 217.9078 | -1.6398 | 49.9921
17.877 | 217.9751 | -1.6401 | 50.008
17.8837 | 218.0405 | -1.6403 | 49.9942
17.8903 | 218.108 | -1.6406 | 50.0018
17.897 | 218.1747 | -1.6409 | 49.9959
17.9037 | 218.2414 | -1.6411 | 50.0019
17.9103 | 218.3078 | -1.6414 | 49.9969
17.917 | 218.3752 | -1.6417 | 50.0009
17.9237 | 218.4417 | -1.6419 | 50.0001
17.9303 | 218.5083 | -1.6422 | 50.0032
17.937 | 218.5755 | -1.6425 | 50.0076
17.9437 | 218.6422 | -1.6427 | 49.993
17.9503 | 218.709 | -1.643 | 49.9964
17.957 | 218.7752 | -1.6433 | 50.0019
17.9637 | 218.8423 | -1.6435 | 49.999
17.9703 | 218.909 | -1.6438 | 50.0042
17.977 | 218.9754 | -1.6441 | 49.9971
17.9837 | 219.0425 | -1.6444 | 49.9977
17.9903 | 219.1086 | -1.6446 | 49.9977
-2 | 1 | 0 | 0
17.9995 | 219.2006 | -1.645 | 50.0047
18.0037 | 219.2428 | -1.6452 | 50.0043
18.0103 | 219.3094 | -1.6455 | 49.996
18.017 | 219.3755 | -1.6457 | 50.0093
18.0237 | 219.441 | -1.646 | 50.0006
18.0303 | 219.5049 | -1.6463 | 49.9915
18.037 | 219.5664 | -1.6466 | 49.9952
18.0437 | 219.623 | -1.6468 | 50.0039
18.0503 | 219.6755 | -1.6469 | 50.0055
18.057 | 219.722 | -1.6431 | 49.9961
18.0637 | 219.7635 | -1.6195 | 50.0071
18.0703 | 219.7992 | -1.569 | 50.0068
18.077 | 219.8282 | -1.5095 | 49.9898
18.0837 | 219.8534 | -1.4515 | 49.9951
18.0903 | 219.8733 | -1.3868 | 50.0007
18.097 | 219.8897 | -1.3176 | 50.0043
18.1037 | 219.9012 | -1.2449 | 49.9844
18.1103 | 219.9114 | -1.1709 | 50.0096
18.117 | 219.9185 | -1.0969 | 49.9995
18.1237 | 219.9227 | -1.0243 | 49.9968
18.1303 | 219.9256 | -0.95306 | 50.0029
18.137 | 219.9256 | -0.88563 | 50.0012
18.1437 | 219.9247 | -0.82003 | 50.0085
18.1503 | 219.9226 | -0.76073 | 49.9825
18.157 | 219.9191 | -0.70414 | 50.0116
18.1637 | 219.9146 | -0.65109 | 50.0071
18.1703 | 219.9086 | -0.60225 | 50.0036
18.177 | 219.9016 | -0.55719 | 49.996
18.1837 | 219.8943 | -0.51502 | 49.9913
18.1903 | 219.8863 | -0.4765 | 49.9995
18.197 | 219.8779 | -0.44116 | 50.0052
18.2037 | 219.8685 | -0.40864 | 49.995
18.2103 | 219.8584 | -0.37914 | 50.0039
18.217 | 219.8484 | -0.35244 | 49.9971
18.2237 | 219.8379 | -0.32844 | 50.0019
18.2303 | 219.8273 | -0.30527 | 49.9969
18.237 | 219.8163 | -0.28525 | 50.0009
18.2437 | 219.805 | -0.26716 | 49.9905
18.2503 | 219.7933 | -0.25072 | 50.0068
18.2562 | 219.783 | -0.23858 | 50.0103
18.262 | 219.7724 | -0.2274 | 49.9868
18.2687 | 219.7606 | -0.21446 | 50.0087
18.2753 | 219.7485 | -0.20285 | 49.9984
18.282 | 219.7359 | -0.19455 | 49.9914
18.2887 | 219.7239 | -0.18611 | 50.0079
18.2953 | 219.712 | -0.17903 | 50.0069
18.302 | 219.6996 | -0.17257 | 49.992
18.3087 | 219.6869 | -0.16652 | 50.0069
18.3153 | 219.6742 | -0.16115 | 49.9994
18.322 | 219.6618 | -0.15686 | 49.9968
18.3287 | 219.6494 | -0.15213 | 49.9987
18.3353 | 219.6368 | -0.14922 | 50.0116
18.342 | 219.6236 | -0.14612 | 49.9912
18.3487 | 219.6114 | -0.14334 | 49.9973
18.3553 | 219.5984 | -0.14064 | 49.9956
18.362 | 219.5856 | -0.13844 | 50.0061
18.3687 | 219.5728 | -0.13664 | 50.0004
18.3753 | 219.5601 | -0.13514 | 49.9979
18.382 | 219.5476 | -0.13378 | 49.9988
18.3887 | 219.5342 | -0.1326 | 49.9967
18.3953 | 219.5218 | -0.13163 | 50.004
18.402 | 219.5088 | -0.13092 | 49.9992
18.4087 | 219.496 | -0.13031 | 50.001
18.4153 | 219.483 | -0.12969 | 49.9958
18.422 | 219.4703 | -0.12912 | 50.0029
18.4287 | 219.4578 | -0.12864 | 50.0012
18.4353 | 219.4446 | -0.12821 | 49.999
18.442 | 219.4314 | -0.12779 | 50.0031
18.4487 | 219.4187 | -0.12735 | 49.9843
18.4553 | 219.4056 | -0.1269 | 50.0107
18.462 | 219.393 | -0.12645 | 50.0038
18.4687 | 219.3796 | -0.12601 | 50.0034
18.4753 | 219.3668 | -0.12556 | 49.996
18.482 | 219.3537 | -0.12511 | 49.9976
18.4887 | 219.3412 | -0.12467 | 50.002
18.4953 | 219.3281 | -0.12423 | 50.0117
18.502 | 219.3148 | -0.12379 | 49.9901
18.5087 | 219.3018 | -0.12336 | 49.9973
18.5145 | 219.2908 | -0.12299 | 50.0039
18.5203 | 219.2796 | -0.12262 | 49.9992
18.527 | 219.2665 | -0.12221 | 49.9968
18.5337 | 219.2535 | -0.1218 | 49.9934
18.5403 | 219.2406 | -0.1214 | 50.0102
18.547 | 219.227 | -0.121 | 49.9985
18.5537 | 219.2144 | -0.12061 | 49.9925
18.5603 | 219.2012 | -0.12023 | 50.0069
18.567 | 219.1882 | -0.11985 | 50.0089
18.5737 | 219.175 | -0.11948 | 49.9942
18.5803 | 219.1623 | -0.11911 | 50.0092
18.587 | 219.149 | -0.11876 | 50.0006
18.5937 | 219.1361 | -0.11841 | 49.9969
18.6003 | 219.1224 | -0.11807 | 49.9956
18.607 | 219.11 | -0.11773 | 49.9976
18.6137 | 219.0963 | -0.1174 | 50.0019
18.6203 | 219.0838 | -0.11708 | 49.9991
18.627 | 219.0703 | -0.11677 | 49.9989
18.6337 | 219.0576 | -0.11646 | 49.9999
18.6403 | 219.045 | -0.11616 | 49.9989
18.647 | 219.0315 | -0.11587 | 49.9988
18.6537 | 219.0183 | -0.11558 | 49.9999
18.6603 | 219.005 | -0.1153 | 50.0062
18.667 | 218.9927 | -0.11502 | 49.9877
18.6737 | 218.9793 | -0.11475 | 50.0013
18.6803 | 218.9658 | -0.11449 | 49.997
18.687 | 218.9535 | -0.11423 | 50.0083
18.6937 | 218.94 | -0.11398 | 49.9995
18.7003 | 218.927 | -0.11374 | 50.0021
18.707 | 218.914 | -0.1135 | 50.0107
18.7137 | 218.9006 | -0.11326 | 49.9901
18.7203 | 218.8876 | -0.11304 | 50.0004
18.727 | 218.8746 | -0.11282 | 50.0117
18.7337 | 218.8618 | -0.1126 | 49.9806
18.7403 | 218.8485 | -0.11239 | 50.0083
18.747 | 218.8352 | -0.11219 | 49.9984
18.7537 | 218.8226 | -0.11199 | 49.9999
18.7603 | 218.8091 | -0.1118 | 49.9989
18.767 | 218.7954 | -0.11161 | 50.0094
18.7728 | 218.7842 | -0.11145 | 49.9789
18.7787 | 218.7728 | -0.11129 | 50.007
18.7853 | 218.7598 | -0.11112 | 49.9952
18.792 | 218.7462 | -0.11095 | 50.005
18.7987 | 218.7336 | -0.11078 | 50.0025
18.8053 | 218.7203 | -0.11062 | 49.9959
18.812 | 218.7068 | -0.11046 | 50.004
18.8187 | 218.694 | -0.11031 | 49.9981
18.8253 | 218.681 | -0.11017 | 49.9999
18.832 | 218.6678 | -0.11002 | 50
18.8387 | 218.6542 | -0.10989 | 50
18.8453 | 218.6411 | -0.10976 | 50.0074
18.852 | 218.6278 | -0.10963 | 50.0015
18.8587 | 218.6147 | -0.10951 | 50.0064
18.8653 | 218.6016 | -0.1094 | 49.9856
18.872 | 218.5882 | -0.10929 | 50.0086
18.8787 | 218.5754 | -0.10919 | 49.9952
18.8853 | 218.5619 | -0.10909 | 49.9976
18.892 | 218.5494 | -0.10899 | 50.0041
18.8987 | 218.5362 | -0.10891 | 50.0034
18.9053 | 218.5225 | -0.10882 | 49.9917
18.912 | 218.5094 | -0.10874 | 49.9931
18.9187 | 218.4967 | -0.10867 | 50.0155
18.9253 | 218.4839 | -0.1086 | 49.9904
18.932 | 218.4702 | -0.10853 | 49.9994
18.9387 | 218.4575 | -0.10847 | 50
18.9453 | 218.4436 | -0.10841 | 49.9915
18.952 | 218.4305 | -0.10836 | 50.0132
18.9587 | 218.4175 | -0.10832 | 49.9913
18.9653 | 218.4044 | -0.10828 | 49.9952
18.972 | 218.3909 | -0.10824 | 50.0113
18.9787 | 218.3775 | -0.10821 | 50.0028
18.9853 | 218.364 | -0.10818 | 49.9949
18.992 | 218.3517 | -0.10816 | 49.9954
18.9987 | 218.338 | -0.10815 | 49.9986
19.0053 | 218.3248 | -0.10813 | 50.0147
19.012 | 218.3118 | -0.10813 | 49.9924
19.0187 | 218.2984 | -0.10812 | 50.0069
19.0253 | 218.2855 | -0.10812 | 49.992
19.0312 | 218.2734 | -0.10813 | 49.9993
19.037 | 218.263 | -0.10814 | 49.9999
19.0437 | 218.2494 | -0.10815 | 50.0053
19.0503 | 218.2355 | -0.10817 | 49.9898
19.057 | 218.2226 | -0.10819 | 50.0068
19.0637 | 218.2094 | -0.10822 | 49.9983
19.0703 | 218.1963 | -0.10825 | 49.9904
19.077 | 218.1825 | -0.10828 | 49.9962
19.0837 | 218.17 | -0.10832 | 50.0114
19.0903 | 218.1562 | -0.10836 | 50.0018
19.097 | 218.1433 | -0.10841 | 50.0001
19.1037 | 218.1302 | -0.10845 | 49.9905
19.1103 | 218.117 | -0.10851 | 50.0089
19.117 | 218.1037 | -0.10856 | 50.0005
19.1237 | 218.0902 | -0.10863 | 50.0053
19.1303 | 218.0774 | -0.10869 | 50.0035
19.137 | 218.0644 | -0.10876 | 50.0002
19.1437 | 218.0513 | -0.10884 | 49.9937
19.1503 | 218.0375 | -0.10892 | 49.9975
19.157 | 218.0244 | -0.109 | 50.0009
19.1637 | 218.0115 | -0.10909 | 50.0127
19.1703 | 217.9982 | -0.10918 | 49.9934
19.177 | 217.9848 | -0.10928 | 49.9932
19.1837 | 217.9712 | -0.10938 | 50.0133
19.1903 | 217.9585 | -0.10948 | 49.9881
19.197 | 217.9449 | -0.10959 | 49.9982
19.2037 | 217.9314 | -0.1097 | 49.9999
19.2103 | 217.9183 | -0.10981 | 49.9926
19.217 | 217.9046 | -0.10993 | 50.0048
19.2237 | 217.8919 | -0.11005 | 49.9992
19.2303 | 217.8781 | -0.11017 | 50.0116
19.237 | 217.8657 | -0.1103 | 50.0018
19.2437 | 217.852 | -0.11043 | 49.9916
19.2503 | 217.8389 | -0.11056 | 49.9984
19.257 | 217.8258 | -0.11069 | 50.002
19.2637 | 217.8129 | -0.11083 | 49.9906
19.2703 | 217.7998 | -0.11097 | 50.0058
19.277 | 217.786 | -0.11111 | 50.0099
19.2837 | 217.773 | -0.11126 | 49.9942
19.2895 | 217.7615 | -0.11139 | 50.0026
19.2953 | 217.7495 | -0.11152 | 50.0021
19.302 | 217.7364 | -0.11168 | 49.9916
19.3087 | 217.723 | -0.11183 | 50.0122
19.3153 | 217.7106 | -0.11199 | 49.9912
19.322 | 217.6966 | -0.11215 | 49.9973
19.3287 | 217.6834 | -0.11232 | 49.9924
19.3353 | 217.6703 | -0.11248 | 50.0175
19.342 | 217.6571 | -0.11265 | 49.9916
19.3487 | 217.6436 | -0.11282 | 49.9889
19.3553 | 217.63 | -0.11299 | 50.012
19.362 | 217.6174 | -0.11317 | 49.9955
19.3687 | 217.6037 | -0.11334 | 50.0029
19.3753 | 217.5912 | -0.11352 | 50.0002
19.382 | 217.577 | -0.11369 | 50
19.3887 | 217.5645 | -0.11387 | 49.9958
19.3953 | 217.551 | -0.11405 | 49.9976
19.402 | 217.5375 | -0.11424 | 50.0125
19.4087 | 217.5244 | -0.11442 | 49.9966
19.4153 | 217.5111 | -0.1146 | 49.9987
19.422 | 217.498 | -0.11479 | 50.0084
19.4287 | 217.4851 | -0.11498 | 49.9995
19.4353 | 217.4714 | -0.11516 | 49.983
19.442 | 217.4582 | -0.11535 | 50.0074
19.4487 | 217.4447 | -0.11554 | 50.0025
19.4553 | 217.4316 | -0.11573 | 50.0107
19.462 | 217.4186 | -0.11593 | 49.9879
19.4687 | 217.4054 | -0.11612 | 49.9992
19.4753 | 217.3917 | -0.11632 | 50
19.482 | 217.3787 | -0.11651 | 50.0085
19.4887 | 217.3653 | -0.11671 | 49.9921
19.4953 | 217.3522 | -0.11691 | 49.9953
19.502 | 217.3387 | -0.11711 | 50.0039
19.5087 | 217.3255 | -0.11731 | 49.9992
19.5153 | 217.3132 | -0.11751 | 50.0074
19.522 | 217.2996 | -0.11771 | 49.9941
19.5287 | 217.2856 | -0.11791 | 50.0102
19.5353 | 217.2726 | -0.11812 | 49.9879
19.542 | 217.2591 | -0.11832 | 50.0014
19.5478 | 217.2474 | -0.1185 | 50.0001
19.5537 | 217.236 | -0.11868 | 49.9916
19.5603 | 217.2228 | -0.11888 | 50.0185
19.567 | 217.2097 | -0.11909 | 49.997
19.5737 | 217.1965 | -0.11929 | 50.0125
19.5803 | 217.1832 | -0.1195 | 49.9902
19.587 | 217.1703 | -0.11971 | 49.9909
19.5937 | 217.1567 | -0.11991 | 50.0058
19.6003 | 217.1438 | -0.12012 | 49.994
19.607 | 217.1301 | -0.12033 | 49.9996
19.6137 | 217.1164 | -0.12053 | 49.9915
19.6203 | 217.1039 | -0.12074 | 50.0058
19.627 | 217.0898 | -0.12094 | 50.0025
19.6337 | 217.0764 | -0.12114 | 50.0001
19.6403 | 217.0635 | -0.12135 | 50
19.647 | 217.0495 | -0.12155 | 49.9968
19.6537 | 217.0366 | -0.12175 | 50.004
19.6603 | 217.0238 | -0.12195 | 50.0003
19.667 | 217.0105 | -0.12215 | 50.0032
19.6737 | 216.9975 | -0.12235 | 50.0044
19.6803 | 216.9838 | -0.12255 | 50.0003
19.687 | 216.9706 | -0.12276 | 49.9937
19.6937 | 216.9573 | -0.12296 | 49.9933
19.7003 | 216.9437 | -0.12316 | 50.0186
19.707 | 216.9307 | -0.12336 | 49.9959
19.7137 | 216.9175 | -0.12356 | 49.9902
19.7203 | 216.9042 | -0.12376 | 50.0015
19.727 | 216.8908 | -0.12396 | 50.0086
19.7337 | 216.8784 | -0.12416 | 49.9899
19.7403 | 216.8648 | -0.12436 | 49.9951
19.747 | 216.8511 | -0.12456 | 50.0081
19.7537 | 216.838 | -0.12476 | 50.0005
19.7603 | 216.825 | -0.12496 | 49.9979
19.767 | 216.8114 | -0.12516 | 49.9967
19.7737 | 216.7976 | -0.12535 | 49.9977
19.7803 | 216.7843 | -0.12555 | 50.0041
19.787 | 216.7714 | -0.12575 | 49.9907
19.7937 | 216.7577 | -0.12595 | 50.0089
19.8003 | 216.7447 | -0.12614 | 49.991
19.8062 | 216.7331 | -0.12632 | 50.0098
19.812 | 216.7224 | -0.12649 | 50.0031
19.8187 | 216.7087 | -0.12668 | 50.0161
19.8253 | 216.6955 | -0.12687 | 49.9989
19.832 | 216.6828 | -0.12707 | 49.9851
19.8387 | 216.669 | -0.12726 | 50.0139
19.8453 | 216.6558 | -0.12746 | 49.9892
19.852 | 216.6423 | -0.12765 | 49.9962
19.8587 | 216.6286 | -0.12784 | 49.9902
19.8653 | 216.6156 | -0.12804 | 50.0079
19.872 | 216.6019 | -0.12823 | 49.9899
19.8787 | 216.5888 | -0.12842 | 50.0089
19.8853 | 216.5752 | -0.12861 | 49.9974
19.892 | 216.5617 | -0.1288 | 50.0041
19.8987 | 216.5488 | -0.12899 | 49.9992
19.9053 | 216.5356 | -0.12917 | 50.001
19.912 | 216.5219 | -0.12936 | 49.9979
19.9187 | 216.5088 | -0.12954 | 50.0168
19.9253 | 216.4955 | -0.12973 | 49.9852
19.932 | 216.4822 | -0.12991 | 49.9916
19.9387 | 216.4694 | -0.1301 | 50.008
19.9453 | 216.4558 | -0.13028 | 50.0016
19.952 | 216.4424 | -0.13047 | 50.0012
19.9587 | 216.4294 | -0.13065 | 49.9958
19.9653 | 216.4162 | -0.13084 | 50.004
19.972 | 216.4026 | -0.13102 | 49.9992
19.9787 | 216.3893 | -0.1312 | 50.0074
19.9853 | 216.376 | -0.13138 | 49.9878
19.992 | 216.3628 | -0.13156 | 49.995
19.9987 | 216.3494 | -0.13174 | 49.9997
20.0053 | 216.336 | -0.13192 | 50.0074
20.012 | 216.3227 | -0.13209 | 50.0015
20.0187 | 216.3097 | -0.13227 | 49.9958
20.0253 | 216.296 | -0.13245 | 50.004
20.032 | 216.2828 | -0.13262 | 50.0013
20.0387 | 216.2693 | -0.1328 | 49.999
20.0453 | 216.2558 | -0.13297 | 49.9957
20.052 | 216.2426 | -0.13314 | 50.0082
20.0587 | 216.2295 | -0.13331 | 49.9963
20.0645 | 216.2188 | -0.13346 | 50.011
20.0703 | 216.2064 | -0.13361 | 49.9963
20.077 | 216.1934 | -0.13378 | 50.0051
20.0837 | 216.1797 | -0.13395 | 49.9961
20.0903 | 216.1666 | -0.13412 | 49.9945
20.097 | 216.1531 | -0.13429 | 50.0018
20.1037 | 216.1398 | -0.13446 | 50.0043
20.1103 | 216.1262 | -0.13462 | 49.996
20.117 | 216.1132 | -0.13479 | 50.004
20.1237 | 216.1006 | -0.13496 | 49.9928
20.1303 | 216.087 | -0.13512 | 49.9995
20.137 | 216.0741 | -0.13529 | 50.001
20.1437 | 216.0604 | -0.13545 | 50.0011
20.1503 | 216.0474 | -0.13561 | 49.999
20.157 | 216.0336 | -0.13577 | 49.9978
20.1637 | 216.0204 | -0.13593 | 49.9903
20.1703 | 216.0068 | -0.13609 | 50.0174
20.177 | 215.9935 | -0.13625 | 49.9947
20.1837 | 215.9804 | -0.13641 | 49.9997
20.1903 | 215.9668 | -0.13656 | 50
20.197 | 215.9534 | -0.13672 | 50.0127
20.2037 | 215.9408 | -0.13687 | 49.9881
20.2103 | 215.9274 | -0.13703 | 50.0088
20.217 | 215.9138 | -0.13718 | 49.9921
20.2237 | 215.9008 | -0.13733 | 49.99
20.2303 | 215.8871 | -0.13749 | 50.0078
20.237 | 215.8742 | -0.13764 | 49.9994
20.2437 | 215.8608 | -0.13779 | 50.0137
20.2503 | 215.8475 | -0.13794 | 50.0009
20.257 | 215.834 | -0.13809 | 49.9873
20.2637 | 215.8206 | -0.13824 | 50.0013
20.2703 | 215.8072 | -0.13839 | 49.998
20.277 | 215.7942 | -0.13854 | 50.0083
20.2837 | 215.781 | -0.13868 | 50.0048
20.2903 | 215.7677 | -0.13883 | 49.9791
20.297 | 215.7544 | -0.13897 | 50.0072
20.3037 | 215.7407 | -0.13911 | 49.9983
20.3103 | 215.7276 | -0.13925 | 50.0041
20.317 | 215.714 | -0.13939 | 50.0066
20.3228 | 215.7022 | -0.13951 | 49.99
20.3287 | 215.6907 | -0.13963 | 50
20.3353 | 215.6773 | -0.13977 | 49.9989
20.342 | 215.6642 | -0.1399 | 50.0063
20.3487 | 215.6513 | -0.14004 | 49.994
20.3553 | 215.6381 | -0.14017 | 49.9996
20.362 | 215.6244 | -0.14031 | 50.0063
20.3687 | 215.6119 | -0.14044 | 50.0067
20.3753 | 215.5982 | -0.14058 | 49.9909
20.382 | 215.5846 | -0.14071 | 49.9941
20.3887 | 215.5716 | -0.14085 | 50.0049
20.3953 | 215.5584 | -0.14098 | 49.9971
20.402 | 215.545 | -0.14112 | 49.9998
20.4087 | 215.5314 | -0.14125 | 49.9979
20.4153 | 215.5178 | -0.14139 | 50.002
20.422 | 215.5046 | -0.14152 | 49.9969
20.4287 | 215.4914 | -0.14165 | 50.003
20.4353 | 215.4783 | -0.14178 | 50.0023
20.442 | 215.4646 | -0.14191 | 50.0023
20.4487 | 215.4515 | -0.14204 | 49.9959
20.4553 | 215.4378 | -0.14217 | 49.9955
20.462 | 215.4246 | -0.14229 | 50.005
20.4687 | 215.4112 | -0.14242 | 50.0035
20.4753 | 215.3982 | -0.14254 | 50.0087
20.482 | 215.3849 | -0.14267 | 49.9889
20.4887 | 215.3713 | -0.14279 | 50.0078
20.4953 | 215.3584 | -0.14291 | 49.9846
20.502 | 215.3446 | -0.14303 | 49.9959
20.5087 | 215.3314 | -0.14316 | 50.0093
20.5153 | 215.3181 | -0.14328 | 50.0154
20.522 | 215.305 | -0.1434 | 49.9872
20.5287 | 215.2918 | -0.14352 | 49.9928
20.5353 | 215.278 | -0.14365 | 50.0048
20.542 | 215.2648 | -0.14377 | 49.9982
20.5487 | 215.2512 | -0.14389 | 50.0062
20.5553 | 215.2383 | -0.14401 | 49.993
20.562 | 215.2252 | -0.14414 | 50.0017
20.5687 | 215.2115 | -0.14426 | 50.0001
20.5753 | 215.1976 | -0.14438 | 50.0074
20.5812 | 215.1867 | -0.14449 | 49.9955
20.587 | 215.1748 | -0.14459 | 49.9973
20.5937 | 215.1616 | -0.14472 | 50.0147
20.6003 | 215.148 | -0.14485 | 49.9904
20.607 | 215.1348 | -0.14497 | 49.9952
20.6137 | 215.1218 | -0.1451 | 50.0124
20.6203 | 215.1079 | -0.14522 | 49.9923
20.627 | 215.0947 | -0.14535 | 49.9995
20.6337 | 215.0819 | -0.14548 | 49.9978
20.6403 | 215.0684 | -0.14561 | 50.002
20.647 | 215.0549 | -0.14573 | 49.9969
20.6537 | 215.0414 | -0.14586 | 49.9977
20.6603 | 215.0284 | -0.14599 | 50.0136
20.667 | 215.0151 | -0.14612 | 49.9786
20.6737 | 215.002 | -0.14625 | 50.0082
20.6803 | 214.9884 | -0.14638 | 50.0047
20.687 | 214.9747 | -0.14651 | 50.0013
20.6937 | 214.9619 | -0.14664 | 49.9927
20.7003 | 214.9482 | -0.14677 | 50.0017
20.707 | 214.9353 | -0.14691 | 50.0001
20.7137 | 214.9216 | -0.14704 | 50
20.7203 | 214.9086 | -0.14717 | 49.9926
20.727 | 214.8952 | -0.14731 | 50.0112
20.7337 | 214.8816 | -0.14744 | 49.9986
20.7403 | 214.8685 | -0.14757 | 49.9946
20.747 | 214.8554 | -0.1477 | 50.0007
20.7537 | 214.8418 | -0.14784 | 50.0064
20.7603 | 214.8287 | -0.14797 | 50.0099
20.767 | 214.8152 | -0.1481 | 49.9869
20.7737 | 214.8017 | -0.14823 | 49.9992
20.7803 | 214.7886 | -0.14836 | 50.0021
20.787 | 214.7751 | -0.14849 | 49.998
20.7937 | 214.7625 | -0.14862 | 49.9988
20.8003 | 214.7484 | -0.14875 | 49.9978
20.807 | 214.7354 | -0.14888 | 50.002
20.8137 | 214.7218 | -0.149 | 50.0054
20.8203 | 214.7082 | -0.14913 | 49.9855
20.827 | 214.6953 | -0.14925 | 50.0002
20.8337 | 214.6822 | -0.14937 | 50
20.8395 | 214.6703 | -0.14948 | 50.0203
20.8453 | 214.6584 | -0.14959 | 49.9952
20.852 | 214.645 | -0.14971 | 50.0029
20.8587 | 214.6316 | -0.14983 | 50.0097
20.8653 | 214.6183 | -0.14994 | 50.0069
20.872 | 214.6054 | -0.15006 | 49.9771
20.8787 | 214.5924 | -0.15018 | 50.0049
20.8853 | 214.5791 | -0.15029 | 50.0067
20.892 | 214.5653 | -0.15041 | 49.992
20.8987 | 214.5517 | -0.15052 | 50.0016
20.9053 | 214.5388 | -0.15063 | 50.0001
20.912 | 214.525 | -0.15075 | 49.9979
20.9187 | 214.512 | -0.15086 | 50.002
20.9253 | 214.4985 | -0.15097 | 49.998
20.932 | 214.4853 | -0.15108 | 49.9988
20.9387 | 214.4723 | -0.1512 | 49.9946
20.9453 | 214.4591 | -0.15131 | 50.006
20.952 | 214.4458 | -0.15142 | 49.993
20.9587 | 214.4324 | -0.15153 | 50.0027
20.9653 | 214.4186 | -0.15164 | 50.0055
20.972 | 214.4054 | -0.15175 | 49.9993
20.9787 | 214.3918 | -0.15186 | 50.0031
20.9853 | 214.3782 | -0.15197 | 50.0034
20.992 | 214.3657 | -0.15209 | 49.9833
20.9987 | 214.352 | -0.1522 | 50.0222
21.0053 | 214.3387 | -0.15231 | 49.9908
21.012 | 214.3254 | -0.15242 | 49.9899
21.0187 | 214.3123 | -0.15253 | 50.0131
21.0253 | 214.2987 | -0.15264 | 50.0146
21.032 | 214.2856 | -0.15275 | 49.9819
21.0387 | 214.272 | -0.15286 | 49.9872
21.0453 | 214.2592 | -0.15297 | 49.9971
21.052 | 214.2458 | -0.15307 | 50.0041
21.0587 | 214.2325 | -0.15318 | 50.0087
21.0653 | 214.2183 | -0.15329 | 49.9985
21.072 | 214.2054 | -0.1534 | 49.9999
21.0787 | 214.1922 | -0.15351 | 50.0021
21.0853 | 214.1789 | -0.15361 | 50.0001
21.092 | 214.1656 | -0.15372 | 49.9915
21.0978 | 214.1539 | -0.15381 | 50.007
21.1037 | 214.1417 | -0.15391 | 50.003
21.1103 | 214.1289 | -0.15401 | 50.0002
21.117 | 214.1158 | -0.15412 | 50.0148
21.1237 | 214.102 | -0.15423 | 49.9988
21.1303 | 214.0889 | -0.15433 | 49.9861
21.137 | 214.0754 | -0.15444 | 50.0012
21.1437 | 214.0628 | -0.15455 | 49.9948
21.1503 | 214.049 | -0.15466 | 50.0061
21.157 | 214.0359 | -0.15476 | 50.0057
21.1637 | 214.0223 | -0.15487 | 49.994
21.1703 | 214.0092 | -0.15498 | 49.9996
21.177 | 213.9964 | -0.15508 | 49.9989
21.1837 | 213.9822 | -0.15519 | 49.9957
21.1903 | 213.9696 | -0.15529 | 50.004
21.197 | 213.9564 | -0.1554 | 49.9981
21.2037 | 213.9425 | -0.1555 | 50.0105
21.2103 | 213.9296 | -0.1556 | 49.9879
21.217 | 213.9158 | -0.1557 | 50.0035
21.2237 | 213.9026 | -0.1558 | 50.0108
21.2303 | 213.8885 | -0.1559 | 49.9901
21.237 | 213.8762 | -0.156 | 49.9983
21.2437 | 213.8628 | -0.1561 | 50.0094
21.2503 | 213.8496 | -0.1562 | 50.0027
21.257 | 213.8362 | -0.1563 | 49.9896
21.2637 | 213.8228 | -0.1564 | 49.9951
21.2703 | 213.8092 | -0.1565 | 50.0092
21.277 | 213.7961 | -0.1566 | 49.9963
21.2837 | 213.783 | -0.1567 | 49.9987
21.2903 | 213.7694 | -0.1568 | 49.9915
21.297 | 213.7558 | -0.1569 | 50.0101
21.3037 | 213.7426 | -0.157 | 50.0027
21.3103 | 213.7297 | -0.1571 | 49.9959
21.317 | 213.716 | -0.15719 | 49.9955
21.3237 | 213.7033 | -0.15729 | 49.9955
21.3303 | 213.6896 | -0.15739 | 49.9965
21.337 | 213.6757 | -0.15749 | 50.0104
21.3437 | 213.6626 | -0.15758 | 50.0017
21.3503 | 213.6496 | -0.15768 | 49.9938
21.3562 | 213.6376 | -0.15776 | 50.0074
21.362 | 213.6262 | -0.15785 | 49.9944
21.3687 | 213.6131 | -0.15794 | 50.006
21.3753 | 213.5998 | -0.15803 | 49.9909
21.382 | 213.5866 | -0.15813 | 50.011
21.3887 | 213.5731 | -0.15822 | 49.9912
21.3953 | 213.5592 | -0.15832 | 50.0111
21.402 | 213.5464 | -0.15841 | 50.0092
21.4087 | 213.5331 | -0.1585 | 49.9889
21.4153 | 213.5196 | -0.15859 | 50.0025
21.422 | 213.5064 | -0.15868 | 50.0065
21.4287 | 213.4932 | -0.15877 | 49.9962
21.4353 | 213.48 | -0.15886 | 49.9945
21.442 | 213.4665 | -0.15895 | 50.0049
21.4487 | 213.4532 | -0.15903 | 49.9961
21.4553 | 213.4406 | -0.15912 | 49.9998
21.462 | 213.4272 | -0.15921 | 49.9894
21.4687 | 213.413 | -0.15929 | 50.0046
21.4753 | 213.3998 | -0.15937 | 49.9918
21.482 | 213.3864 | -0.15946 | 50.0122
21.4887 | 213.3734 | -0.15954 | 50.0061
21.4953 | 213.3608 | -0.15962 | 49.9908
21.502 | 213.347 | -0.1597 | 50.0111
21.5087 | 213.3336 | -0.15977 | 49.9912
21.5153 | 213.3203 | -0.15985 | 50.0111
21.522 | 213.3074 | -0.15993 | 49.9901
21.5287 | 213.2939 | -0.16 | 49.9962
21.5353 | 213.2805 | -0.16008 | 50.0029
21.542 | 213.2668 | -0.16015 | 50.0087
21.5487 | 213.2539 | -0.16022 | 49.9921
21.5553 | 213.2401 | -0.16029 | 50.0016
21.562 | 213.2268 | -0.16036 | 50.0085
21.5687 | 213.2136 | -0.16043 | 50.0005
21.5753 | 213.2006 | -0.1605 | 49.9916
21.582 | 213.1867 | -0.16057 | 49.9889
21.5887 | 213.1738 | -0.16064 | 50.0078
21.5953 | 213.1604 | -0.1607 | 50.0005
21.602 | 213.1468 | -0.16077 | 50
21.6087 | 213.1338 | -0.16083 | 49.9958
21.6145 | 213.1222 | -0.16089 | 49.9993
21.6203 | 213.1104 | -0.16094 | 50.0055
21.627 | 213.0972 | -0.16101 | 49.9908
21.6337 | 213.0836 | -0.16107 | 49.9931
21.6403 | 213.0706 | -0.16113 | 50.0133
21.647 | 213.0572 | -0.16119 | 50.0125
21.6537 | 213.0438 | -0.16125 | 49.9881
21.6603 | 213.0306 | -0.16131 | 50.0098
21.667 | 213.0176 | -0.16137 | 49.9911
21.6737 | 213.004 | -0.16143 | 49.992
21.6803 | 212.9906 | -0.16149 | 50.0111
21.687 | 212.977 | -0.16155 | 50.0028
21.6937 | 212.9638 | -0.1616 | 49.997
21.7003 | 212.951 | -0.16166 | 50.0051
21.707 | 212.9371 | -0.16171 | 50.0035
21.7137 | 212.9233 | -0.16176 | 49.9886
21.7203 | 212.9103 | -0.16181 | 49.9834
21.727 | 212.897 | -0.16186 | 50.0159
21.7337 | 212.8836 | -0.16191 | 50.001
21.7403 | 212.8707 | -0.16196 | 50.0001
21.747 | 212.8572 | -0.16201 | 49.999
21.7537 | 212.8441 | -0.16205 | 50.0052
21.7603 | 212.8306 | -0.1621 | 49.9961
21.767 | 212.8171 | -0.16214 | 49.9998
21.7737 | 212.8042 | -0.16219 | 49.9926
21.7803 | 212.7908 | -0.16223 | 50.009
21.787 | 212.7776 | -0.16227 | 50.0069
21.7937 | 212.7641 | -0.16231 | 49.9888
21.8003 | 212.7505 | -0.16236 | 49.9951
21.807 | 212.737 | -0.1624 | 50.0198
21.8137 | 212.724 | -0.16244 | 50.0012
21.8203 | 212.7104 | -0.16248 | 49.9895
21.827 | 212.6974 | -0.16252 | 49.9972
21.8337 | 212.6837 | -0.16256 | 49.9998
21.8403 | 212.6704 | -0.1626 | 50
21.847 | 212.6574 | -0.16264 | 50.0085
21.8537 | 212.644 | -0.16268 | 49.9794
21.8603 | 212.6306 | -0.16272 | 50.0167
21.867 | 212.617 | -0.16276 | 49.9873
21.8728 | 212.606 | -0.16279 | 50.0095
21.8787 | 212.5938 | -0.16282 | 50.001
21.8853 | 212.5803 | -0.16286 | 50.0001
21.892 | 212.5665 | -0.1629 | 49.9989
21.8987 | 212.5537 | -0.16294 | 50.0095
21.9053 | 212.5403 | -0.16297 | 49.9868
21.912 | 212.5274 | -0.16301 | 50.0002
21.9187 | 212.5137 | -0.16305 | 50.0074
21.9253 | 212.5004 | -0.16309 | 50.0026
21.932 | 212.487 | -0.16313 | 49.9959
21.9387 | 212.4736 | -0.16317 | 49.9997
21.9453 | 212.4603 | -0.1632 | 50
21.952 | 212.4475 | -0.16324 | 50.0085
21.9587 | 212.434 | -0.16328 | 50.0101
21.9653 | 212.4216 | -0.16332 | 49.9815
21.972 | 212.4071 | -0.16336 | 49.9988
21.9787 | 212.3944 | -0.1634 | 49.9999
21.9853 | 212.3806 | -0.16344 | 50.0042
21.992 | 212.3669 | -0.16348 | 49.9833
21.9987 | 212.354 | -0.16352 | 50.0148
22.0053 | 212.3402 | -0.16356 | 49.9893
22.012 | 212.327 | -0.16359 | 50.0078
22.0187 | 212.3134 | -0.16363 | 50.0016
22.0253 | 212.3005 | -0.16367 | 49.9895
22.032 | 212.2872 | -0.16371 | 50.0088
22.0387 | 212.2732 | -0.16374 | 50.0048
22.0453 | 212.2606 | -0.16378 | 49.9876
22.052 | 212.2464 | -0.16381 | 50.0066
22.0587 | 212.234 | -0.16385 | 49.9994
22.0653 | 212.2205 | -0.16389 | 50.0169
22.072 | 212.2075 | -0.16392 | 49.9862
22.0787 | 212.1935 | -0.16396 | 49.9981
22.0853 | 212.1804 | -0.164 | 50.0041
22.092 | 212.1668 | -0.16403 | 50.0077
22.0987 | 212.1538 | -0.16407 | 50.0015
22.1053 | 212.1402 | -0.16411 | 49.9884
22.112 | 212.127 | -0.16415 | 49.9993
22.1187 | 212.1133 | -0.1642 | 49.9904
22.1253 | 212.1001 | -0.16424 | 50.011
22.1312 | 212.0886 | -0.16427 | 49.9982
22.137 | 212.0772 | -0.16431 | 49.9956
22.1437 | 212.0641 | -0.16435 | 50.004
22.1503 | 212.0504 | -0.1644 | 50.0034
22.157 | 212.0367 | -0.16444 | 49.9907
22.1637 | 212.0238 | -0.16448 | 50.0068
22.1703 | 212.0102 | -0.16453 | 50.0078
22.177 | 211.9974 | -0.16457 | 49.992
22.1837 | 211.9839 | -0.16462 | 49.9868
22.1903 | 211.971 | -0.16466 | 50.0119
22.197 | 211.9566 | -0.1647 | 50.0018
22.2037 | 211.9435 | -0.16475 | 50.0075
22.2103 | 211.9308 | -0.16479 | 49.992
22.217 | 211.9172 | -0.16483 | 50.0005
22.2237 | 211.9038 | -0.16487 | 50.017
22.2303 | 211.8908 | -0.16492 | 49.9841
22.237 | 211.8775 | -0.16496 | 49.9937
22.2437 | 211.8644 | -0.165 | 50.0038
22.2503 | 211.8506 | -0.16504 | 50.0002
22.257 | 211.8374 | -0.16507 | 50
22.2637 | 211.8238 | -0.16511 | 49.9957
22.2703 | 211.8108 | -0.16515 | 50.0167
22.277 | 211.7976 | -0.16518 | 49.9862
22.2837 | 211.7838 | -0.16522 | 49.9981
22.2903 | 211.7706 | -0.16526 | 50.0031
22.297 | 211.7575 | -0.16529 | 50.0023
22.3037 | 211.7437 | -0.16532 | 49.998
22.3103 | 211.7306 | -0.16536 | 50.002
22.317 | 211.7176 | -0.16539 | 49.998
22.3237 | 211.7035 | -0.16542 | 49.9925
22.3303 | 211.6902 | -0.16545 | 50.0207
22.337 | 211.6772 | -0.16548 | 49.9875
22.3437 | 211.6639 | -0.16551 | 50.0087
22.3503 | 211.651 | -0.16555 | 49.9942
22.357 | 211.6372 | -0.16558 | 50.0028
22.3637 | 211.6242 | -0.16561 | 49.996
22.3703 | 211.6106 | -0.16564 | 49.9945
22.377 | 211.5976 | -0.16567 | 50.0028
22.3837 | 211.5847 | -0.1657 | 50.0002
22.3895 | 211.5726 | -0.16572 | 49.9915
22.3953 | 211.5605 | -0.16575 | 50.0006
22.402 | 211.5474 | -0.16578 | 50.0032
22.4087 | 211.5341 | -0.16581 | 49.9928
22.4153 | 211.5207 | -0.16584 | 50.0017
22.422 | 211.5075 | -0.16587 | 50.0054
22.4287 | 211.494 | -0.1659 | 50.0067
22.4353 | 211.481 | -0.16593 | 49.9877
22.442 | 211.4676 | -0.16595 | 50.0077
22.4487 | 211.4544 | -0.16598 | 50.0005
22.4553 | 211.4404 | -0.16601 | 50
22.462 | 211.4272 | -0.16604 | 50.0085
22.4687 | 211.4142 | -0.16606 | 50.0005
22.4753 | 211.4005 | -0.16609 | 50.0064
22.482 | 211.3875 | -0.16612 | 49.9856
22.4887 | 211.3735 | -0.16615 | 50.0118
22.4953 | 211.3605 | -0.16618 | 50.0007
22.502 | 211.3474 | -0.16621 | 49.9789
22.5087 | 211.3343 | -0.16624 | 50.005
22.5153 | 211.3201 | -0.16627 | 50.0045
22.522 | 211.3074 | -0.16629 | 49.9897
22.5287 | 211.2942 | -0.16632 | 49.9994
22.5353 | 211.281 | -0.16635 | 50.019
22.542 | 211.2677 | -0.16638 | 49.9948
22.5487 | 211.2545 | -0.1664 | 49.9986
22.5553 | 211.2409 | -0.16643 | 49.9978
22.562 | 211.2274 | -0.16646 | 50.0009
22.5687 | 211.2135 | -0.16649 | 49.9979
22.5753 | 211.2008 | -0.16652 | 50.0083
22.582 | 211.1874 | -0.16655 | 49.99
22.5887 | 211.174 | -0.16657 | 50.0057
22.5953 | 211.1604 | -0.1666 | 49.9961
22.602 | 211.1474 | -0.16663 | 50.0093
22.6087 | 211.1338 | -0.16665 | 49.9911
22.6153 | 211.1211 | -0.16668 | 50.0132
22.622 | 211.1074 | -0.1667 | 49.9871
22.6287 | 211.0938 | -0.16673 | 50.0076
22.6353 | 211.0804 | -0.16676 | 49.9941
22.642 | 211.067 | -0.16678 | 49.9975
22.6478 | 211.0552 | -0.1668 | 49.9942
22.6537 | 211.0439 | -0.16682 | 50.0082
22.6603 | 211.0308 | -0.16685 | 50.0005
22.667 | 211.0176 | -0.16687 | 49.9958
22.6737 | 211.0037 | -0.16689 | 50.0082
22.6803 | 210.9905 | -0.16691 | 50.0005
22.687 | 210.9781 | -0.16693 | 49.9916
22.6937 | 210.964 | -0.16695 | 49.9931
22.7003 | 210.9508 | -0.16697 | 50.0059
22.707 | 210.937 | -0.16699 | 50.0141
22.7137 | 210.9239 | -0.16701 | 49.9871
22.7203 | 210.9104 | -0.16702 | 50.0034
22.727 | 210.8972 | -0.16704 | 50.0055
22.7337 | 210.8841 | -0.16705 | 49.994
22.7403 | 210.8706 | -0.16707 | 50.0028
22.747 | 210.8573 | -0.16708 | 50.0065
22.7537 | 210.8439 | -0.16709 | 49.9877
22.7603 | 210.8306 | -0.16711 | 50.0003
22.767 | 210.8177 | -0.16712 | 49.9989
22.7737 | 210.804 | -0.16713 | 50.0084
22.7803 | 210.7906 | -0.16714 | 49.9899
22.787 | 210.777 | -0.16715 | 49.9909
22.7937 | 210.7644 | -0.16716 | 50.009
22.8003 | 210.7505 | -0.16717 | 50.0016
22.807 | 210.7368 | -0.16718 | 49.999
22.8137 | 210.7234 | -0.16719 | 50.0052
22.8203 | 210.7106 | -0.1672 | 49.9982
22.827 | 210.6972 | -0.1672 | 50.002
22.8337 | 210.684 | -0.16721 | 49.9969
22.8403 | 210.6708 | -0.16723 | 50.0051
22.847 | 210.6576 | -0.16724 | 49.9982
22.8537 | 210.644 | -0.16725 | 50.0031
22.8603 | 210.6308 | -0.16726 | 49.9928
22.867 | 210.6172 | -0.16727 | 49.9996
22.8737 | 210.6039 | -0.16728 | 50.0159
22.8803 | 210.5907 | -0.16729 | 49.9893
22.887 | 210.5772 | -0.1673 | 50.0014
22.8937 | 210.5642 | -0.16731 | 49.9959
22.9003 | 210.5507 | -0.16732 | 49.9976
22.9062 | 210.5389 | -0.16733 | 49.997
22.912 | 210.527 | -0.16734 | 49.9935
22.9187 | 210.5143 | -0.16735 | 50.0081
22.9253 | 210.5004 | -0.16737 | 49.9878
22.932 | 210.4868 | -0.16738 | 50.0098
22.9387 | 210.4736 | -0.16739 | 50.0059
22.9453 | 210.461 | -0.1674 | 49.9993
22.952 | 210.4477 | -0.16741 | 49.9936
22.9587 | 210.4341 | -0.16742 | 50.006
22.9653 | 210.4206 | -0.16743 | 50.0003
22.972 | 210.4066 | -0.16744 | 50.0095
22.9787 | 210.3938 | -0.16745 | 49.9932
22.9853 | 210.3807 | -0.16745 | 50.0017
22.992 | 210.3669 | -0.16746 | 49.9853
22.9987 | 210.3532 | -0.16747 | 50.0075
23.0053 | 210.3405 | -0.16747 | 50.0015
23.012 | 210.3272 | -0.16748 | 50.0054
23.0187 | 210.3139 | -0.16748 | 49.9855
23.0253 | 210.3008 | -0.16748 | 50.015
23.032 | 210.2873 | -0.16748 | 49.9924
23.0387 | 210.2738 | -0.16749 | 50.0006
23.0453 | 210.2606 | -0.16749 | 50.0021
23.052 | 210.2474 | -0.16749 | 49.9885
23.0587 | 210.2341 | -0.1675 | 50.0046
23.0653 | 210.2206 | -0.1675 | 50.0077
23.072 | 210.2068 | -0.1675 | 49.991
23.0787 | 210.1934 | -0.16751 | 50.0026
23.0853 | 210.1801 | -0.16751 | 50.0012
23.092 | 210.1669 | -0.16751 | 50.0022
23.0987 | 210.1541 | -0.16751 | 50.0086
23.1053 | 210.1406 | -0.16751 | 50.0048
23.112 | 210.1272 | -0.16751 | 49.9993
23.1187 | 210.114 | -0.16751 | 49.9915
23.1253 | 210.1005 | -0.16751 | 49.9995
23.132 | 210.0871 | -0.16751 | 49.9999
23.1387 | 210.0744 | -0.16751 | 49.9989
23.1453 | 210.0604 | -0.16751 | 50.0031
23.152 | 210.0473 | -0.16751 | 50.0076
23.1587 | 210.034 | -0.16751 | 49.9973
23.1645 | 210.022 | -0.16752 | 49.9936
23.1703 | 210.0106 | -0.16752 | 50.0033
23.177 | 209.9974 | -0.16752 | 49.9917
23.1837 | 209.9848 | -0.16753 | 49.991
23.1903 | 209.9706 | -0.16753 | 50.0058
23.197 | 209.9572 | -0.16754 | 50.0003
23.2037 | 209.9436 | -0.16754 | 50.0021
23.2103 | 209.9306 | -0.16755 | 49.9874
23.217 | 209.9175 | -0.16756 | 50.012
23.2237 | 209.9041 | -0.16757 | 50.0103
23.2303 | 209.8908 | -0.16757 | 49.9911
23.237 | 209.8774 | -0.16758 | 49.9994
23.2437 | 209.864 | -0.16759 | 50
23.2503 | 209.8506 | -0.1676 | 49.9989
23.257 | 209.8374 | -0.16761 | 50.0116
23.2637 | 209.8238 | -0.16762 | 49.9891
23.2703 | 209.8104 | -0.16763 | 50.0036
23.277 | 209.7972 | -0.16765 | 50.0076
23.2837 | 209.7846 | -0.16766 | 49.9899
23.2903 | 209.771 | -0.16767 | 49.9994
23.297 | 209.757 | -0.16769 | 50.0053
23.3037 | 209.744 | -0.1677 | 50.0067
23.3103 | 209.7305 | -0.16772 | 49.9888
23.317 | 209.717 | -0.16773 | 49.9887
23.3237 | 209.7038 | -0.16775 | 50.0099
23.3303 | 209.6905 | -0.16777 | 50.0048
23.337 | 209.6767 | -0.16778 | 49.9865
23.3437 | 209.6639 | -0.1678 | 50.0087
23.3503 | 209.6508 | -0.16782 | 49.9995
23.357 | 209.6375 | -0.16784 | 50.001
23.3637 | 209.624 | -0.16786 | 50.0022
23.3703 | 209.6104 | -0.16788 | 50.0128
23.377 | 209.5973 | -0.1679 | 49.9987
23.3837 | 209.5843 | -0.16792 | 49.9915
23.3903 | 209.5704 | -0.16794 | 49.9952
23.397 | 209.5564 | -0.16796 | 49.9997
23.4037 | 209.5437 | -0.16798 | 49.9947
23.4103 | 209.5302 | -0.168 | 50.0155
23.417 | 209.5172 | -0.16802 | 49.9967
23.4228 | 209.5054 | -0.16804 | 49.9862
23.4287 | 209.4938 | -0.16806 | 50.0053
23.4353 | 209.4806 | -0.16808 | 50.0014
23.442 | 209.4673 | -0.1681 | 49.999
23.4487 | 209.4537 | -0.16811 | 49.9978
23.4553 | 209.4405 | -0.16813 | 49.9988
23.462 | 209.4271 | -0.16815 | 50.0105
23.4687 | 209.4138 | -0.16817 | 49.989
23.4753 | 209.4005 | -0.16819 | 50.0004
23.482 | 209.3877 | -0.16821 | 49.999
23.4887 | 209.3737 | -0.16823 | 50.001
23.4953 | 209.36 | -0.16824 | 49.998
23.502 | 209.3472 | -0.16826 | 50.0073
23.5087 | 209.3335 | -0.16828 | 50.0047
23.5153 | 209.3203 | -0.1683 | 50.0024
23.522 | 209.307 | -0.16831 | 49.9917
23.5287 | 209.294 | -0.16833 | 49.9995
23.5353 | 209.2801 | -0.16835 | 49.9968
23.542 | 209.2673 | -0.16836 | 50.004
23.5487 | 209.2538 | -0.16838 | 49.9928
23.5553 | 209.2397 | -0.16839 | 49.9953
23.562 | 209.2266 | -0.16841 | 50.0124
23.5687 | 209.2135 | -0.16842 | 50.005
23.5753 | 209.2006 | -0.16844 | 49.9834
23.582 | 209.1871 | -0.16845 | 50.0032
23.5887 | 209.1734 | -0.16847 | 49.9917
23.5953 | 209.1601 | -0.16848 | 50.0249
23.602 | 209.1468 | -0.16849 | 49.9888
23.6087 | 209.1338 | -0.1685 | 49.9908
23.6153 | 209.1204 | -0.16851 | 50.0079
23.622 | 209.107 | -0.16852 | 50.0005
23.6287 | 209.0938 | -0.16853 | 50.0106
23.6353 | 209.0804 | -0.16854 | 49.9901
23.642 | 209.0673 | -0.16855 | 50.0004
23.6487 | 209.0536 | -0.16856 | 50.0043
23.6553 | 209.0404 | -0.16857 | 49.9992
23.662 | 209.0276 | -0.16858 | 49.9968
23.6687 | 209.0139 | -0.16859 | 49.9998
23.6753 | 209 | -0.1686 | 50.0116
23.6812 | 208.9892 | -0.1686 | 49.9682
23.687 | 208.9769 | -0.16861 | 50.0147
23.6937 | 208.9636 | -0.16862 | 50.0052
23.7003 | 208.9502 | -0.16863 | 49.9897
23.707 | 208.9369 | -0.16863 | 50.0036
23.7137 | 208.9236 | -0.16864 | 49.9854
23.7203 | 208.91 | -0.16864 | 50.0118
23.727 | 208.897 | -0.16865 | 50.0092
23.7337 | 208.884 | -0.16865 | 49.9985
23.7403 | 208.87 | -0.16866 | 49.9851
23.747 | 208.8568 | -0.16866 | 50.0075
23.7537 | 208.8436 | -0.16866 | 50.0036
23.7603 | 208.8303 | -0.16867 | 49.997
23.767 | 208.8169 | -0.16867 | 50.004
23.7737 | 208.8039 | -0.16867 | 50.0077
23.7803 | 208.7901 | -0.16868 | 49.9888
23.787 | 208.777 | -0.16868 | 49.9993
23.7937 | 208.764 | -0.16869 | 49.9925
23.8003 | 208.7504 | -0.16869 | 50.0174
23.807 | 208.7373 | -0.16869 | 49.9873
23.8137 | 208.7244 | -0.1687 | 50.0024
23.8203 | 208.7104 | -0.1687 | 50.0002
23.827 | 208.6968 | -0.1687 | 49.9989
23.8337 | 208.684 | -0.16871 | 50.001
23.8403 | 208.67 | -0.16871 | 50.0001
23.847 | 208.6571 | -0.16871 | 49.9873
23.8537 | 208.6437 | -0.16871 | 50.0003
23.8603 | 208.6303 | -0.16871 | 50.0117
23.867 | 208.6166 | -0.16871 | 50.0092
23.8737 | 208.6032 | -0.16871 | 49.9921
23.8803 | 208.5906 | -0.16871 | 49.9963
23.887 | 208.5768 | -0.16871 | 50.0029
23.8937 | 208.5639 | -0.1687 | 50.0087
23.9003 | 208.5504 | -0.1687 | 49.9953
23.907 | 208.5371 | -0.16869 | 49.9965
23.9137 | 208.5242 | -0.16869 | 50.0114
23.9203 | 208.5104 | -0.16868 | 49.9954
23.927 | 208.4973 | -0.16868 | 49.9976
23.9337 | 208.4841 | -0.16867 | 49.9967
23.9395 | 208.4717 | -0.16867 | 50.0097
23.9453 | 208.4606 | -0.16866 | 49.9919
23.952 | 208.4466 | -0.16866 | 49.9995
23.9587 | 208.4336 | -0.16865 | 49.9947
23.9653 | 208.4205 | -0.16864 | 50.005
23.972 | 208.4067 | -0.16864 | 50.0003
23.9787 | 208.3938 | -0.16863 | 49.9894
23.9853 | 208.3802 | -0.16863 | 49.9983
23.992 | 208.3669 | -0.16862 | 50.0094
23.9987 | 208.3535 | -0.16862 | 49.9942
24.0053 | 208.3402 | -0.16861 | 50.0081
24.012 | 208.3266 | -0.16861 | 50.0026
24.0187 | 208.3133 | -0.1686 | 49.9991
24.0253 | 208.3 | -0.1686 | 50.0021
24.032 | 208.2867 | -0.1686 | 49.9969
24.0387 | 208.2736 | -0.1686 | 49.9977
24.0453 | 208.2601 | -0.16859 | 50.0083
24.052 | 208.2468 | -0.16859 | 49.9984
24.0587 | 208.2332 | -0.16859 | 50.0052
24.0653 | 208.2201 | -0.16858 | 49.994
24.072 | 208.2069 | -0.16858 | 49.9986
24.0787 | 208.1938 | -0.16858 | 49.9936
24.0853 | 208.1802 | -0.16857 | 49.9985
24.092 | 208.1672 | -0.16857 | 50.002
24.0987 | 208.1541 | -0.16856 | 50.0055
24.1053 | 208.1404 | -0.16856 | 50.0109
24.112 | 208.1268 | -0.16856 | 49.9911
24.1187 | 208.1136 | -0.16855 | 50.0047
24.1253 | 208.1002 | -0.16855 | 49.9887
24.132 | 208.0866 | -0.16855 | 50.0024
24.1387 | 208.0733 | -0.16855 | 50.0033
24.1453 | 208.0601 | -0.16855 | 50.0013
24.152 | 208.0469 | -0.16854 | 50.0086
24.1587 | 208.0332 | -0.16854 | 50.008
24.1653 | 208.0201 | -0.16854 | 49.9761
24.172 | 208.0066 | -0.16854 | 50.0006
24.1787 | 207.9937 | -0.16853 | 50.0032
24.1853 | 207.9796 | -0.16853 | 50.0002
24.192 | 207.9663 | -0.16853 | 50.0053
24.1978 | 207.9548 | -0.16853 | 50.0067
24.2037 | 207.9432 | -0.16853 | 49.9946
24.2103 | 207.9294 | -0.16853 | 49.9933
24.217 | 207.9159 | -0.16853 | 49.9996
24.2237 | 207.9028 | -0.16853 | 50.001
24.2303 | 207.8902 | -0.16853 | 50.0001
24.237 | 207.8766 | -0.16854 | 50.0042
24.2437 | 207.8638 | -0.16854 | 49.9939
24.2503 | 207.8499 | -0.16855 | 49.9954
24.257 | 207.8366 | -0.16855 | 50.0103
24.2637 | 207.823 | -0.16856 | 49.9879
24.2703 | 207.8099 | -0.16857 | 50.013
24.277 | 207.7966 | -0.16858 | 49.9998
24.2837 | 207.7832 | -0.16859 | 49.9957
24.2903 | 207.7692 | -0.1686 | 49.9955
24.297 | 207.7566 | -0.16862 | 50.0166
24.3037 | 207.743 | -0.16863 | 49.9926
24.3103 | 207.7299 | -0.16864 | 49.9964
24.317 | 207.7165 | -0.16866 | 50.0019
24.3237 | 207.7028 | -0.16868 | 50.0033
24.3303 | 207.6893 | -0.16869 | 50.0023
24.337 | 207.6765 | -0.16871 | 50.0023
24.3437 | 207.6635 | -0.16873 | 49.9843
24.3503 | 207.6496 | -0.16875 | 50.0128
24.357 | 207.6365 | -0.16877 | 49.9923
24.3637 | 207.6231 | -0.16879 | 49.9942
24.3703 | 207.6096 | -0.1688 | 50.0007
24.377 | 207.5962 | -0.16882 | 50.0106
24.3837 | 207.5827 | -0.16885 | 49.989
24.3903 | 207.5692 | -0.16887 | 50.0035
24.397 | 207.5564 | -0.16889 | 50.0013
24.4037 | 207.5426 | -0.16891 | 50.0001
24.4103 | 207.5297 | -0.16894 | 49.9979
24.417 | 207.5168 | -0.16896 | 49.9914
24.4237 | 207.503 | -0.16898 | 50.01
24.4303 | 207.49 | -0.169 | 49.9964
24.437 | 207.4765 | -0.16903 | 50.004
24.4437 | 207.4635 | -0.16905 | 50.0151
24.4503 | 207.4499 | -0.16908 | 49.9776
24.4562 | 207.4384 | -0.1691 | 50.0031
24.462 | 207.4258 | -0.16912 | 50.0175
24.4687 | 207.4132 | -0.16915 | 49.9969
24.4753 | 207.3997 | -0.16917 | 49.9913
24.482 | 207.3866 | -0.1692 | 50.0154
24.4887 | 207.3731 | -0.16923 | 49.9777
24.4953 | 207.3596 | -0.16926 | 50.0007
24.502 | 207.3463 | -0.16928 | 50.0053
24.5087 | 207.3328 | -0.16931 | 50.0056
24.5153 | 207.3198 | -0.16934 | 49.9919
24.522 | 207.3062 | -0.16936 | 50.0027
24.5287 | 207.293 | -0.16939 | 50.0033
24.5353 | 207.2798 | -0.16942 | 50.0055
24.542 | 207.2666 | -0.16945 | 49.9951
24.5487 | 207.2536 | -0.16948 | 49.9997
24.5553 | 207.2398 | -0.16951 | 50.0137
24.562 | 207.2265 | -0.16954 | 49.9839
24.5687 | 207.2133 | -0.16957 | 50
24.5753 | 207.2002 | -0.1696 | 49.9989
24.582 | 207.1865 | -0.16963 | 49.9989
24.5887 | 207.1734 | -0.16966 | 50.0031
24.5953 | 207.1601 | -0.16969 | 50.0034
24.602 | 207.1466 | -0.16972 | 49.9928
24.6087 | 207.1337 | -0.16974 | 50.0101
24.6153 | 207.1203 | -0.16977 | 49.9837
24.622 | 207.1066 | -0.1698 | 50.0096
24.6287 | 207.0933 | -0.16982 | 49.99
24.6353 | 207.0798 | -0.16985 | 50.0078
24.642 | 207.0664 | -0.16987 | 50.0026
24.6487 | 207.0532 | -0.1699 | 49.998
24.6553 | 207.0404 | -0.16992 | 49.9872
24.662 | 207.0271 | -0.16995 | 50.0119
24.6687 | 207.0133 | -0.16997 | 50.0007
24.6753 | 206.9994 | -0.16999 | 49.9863
24.682 | 206.9867 | -0.17002 | 50.0129
24.6887 | 206.9734 | -0.17004 | 50.005
24.6953 | 206.96 | -0.17006 | 49.9929
24.702 | 206.9462 | -0.17008 | 50.0048
24.7087 | 206.9331 | -0.1701 | 49.9992
24.7145 | 206.9208 | -0.17012 | 50.0071
24.7203 | 206.91 | -0.17013 | 50.0024
24.727 | 206.896 | -0.17015 | 49.9927
24.7337 | 206.8831 | -0.17017 | 49.9911
24.7403 | 206.8699 | -0.17019 | 50.0111
24.747 | 206.8562 | -0.17021 | 49.9964
24.7537 | 206.843 | -0.17022 | 50.0093
24.7603 | 206.8301 | -0.17024 | 50.0006
24.767 | 206.8169 | -0.17026 | 49.9905
24.7737 | 206.8027 | -0.17028 | 49.9994
24.7803 | 206.7901 | -0.17029 | 50.0021
24.787 | 206.7765 | -0.17031 | 49.9938
24.7937 | 206.7633 | -0.17032 | 49.9954
24.8003 | 206.75 | -0.17034 | 49.9997
24.807 | 206.7369 | -0.17036 | 50.0042
24.8137 | 206.723 | -0.17037 | 50.0066
24.8203 | 206.7095 | -0.17039 | 49.9941
24.827 | 206.6973 | -0.17041 | 50.0123
24.8337 | 206.684 | -0.17042 | 49.9849
24.8403 | 206.6696 | -0.17044 | 50.0065
24.847 | 206.6564 | -0.17045 | 50.011
24.8537 | 206.6431 | -0.17047 | 49.9986
24.8603 | 206.6298 | -0.17048 | 49.9999
24.867 | 206.616 | -0.17049 | 49.9957
24.8737 | 206.6032 | -0.1705 | 50.004
24.8803 | 206.589 | -0.17052 | 50.0003
24.887 | 206.5765 | -0.17053 | 50.0042
24.8937 | 206.563 | -0.17054 | 49.9897
24.9003 | 206.55 | -0.17055 | 49.9972
24.907 | 206.5365 | -0.17056 | 50.002
24.9137 | 206.5229 | -0.17057 | 50.0065
24.9203 | 206.5099 | -0.17058 | 49.994
24.927 | 206.4961 | -0.17059 | 49.9975
24.9337 | 206.4832 | -0.17059 | 49.9999
24.9403 | 206.4699 | -0.1706 | 50
24.947 | 206.4568 | -0.17061 | 50.001
24.9537 | 206.4429 | -0.17062 | 50.0001
24.9603 | 206.4298 | -0.17062 | 50
24.967 | 206.4161 | -0.17063 | 50.0074
24.9728 | 206.4045 | -0.17063 | 49.99
24.9787 | 206.3932 | -0.17064 | 50.0107
24.9853 | 206.3798 | -0.17064 | 50.0028
24.992 | 206.3664 | -0.17065 | 49.9843
24.9987 | 206.3531 | -0.17065 | 50.0139
25.0053 | 206.3394 | -0.17065 | 49.9945
25.012 | 206.3263 | -0.17066 | 49.9997
25.0187 | 206.3124 | -0.17066 | 50.0063
25.0253 | 206.299 | -0.17066 | 49.9898
25.032 | 206.2866 | -0.17066 | 50.0079
25.0387 | 206.2733 | -0.17067 | 49.991
25.0453 | 206.2598 | -0.17067 | 49.9984
25.052 | 206.2465 | -0.17067 | 49.9988
25.0587 | 206.2329 | -0.17067 | 50.001
25.0653 | 206.2195 | -0.17067 | 50.0001
25.072 | 206.2057 | -0.17067 | 49.9989
25.0787 | 206.193 | -0.17067 | 49.9989
25.0853 | 206.1803 | -0.17067 | 50.0126
25.092 | 206.1662 | -0.17067 | 49.9902
25.0987 | 206.1537 | -0.17068 | 49.9994
25.1053 | 206.1399 | -0.17068 | 50.0084
25.112 | 206.1269 | -0.17068 | 49.9931
25.1187 | 206.1135 | -0.17068 | 50.007
25.1253 | 206.1003 | -0.17068 | 49.992
25.132 | 206.0866 | -0.17068 | 50.0016
25.1387 | 206.0735 | -0.17068 | 49.998
25.1453 | 206.0593 | -0.17068 | 49.9999
25.152 | 206.0461 | -0.17068 | 50.001
25.1587 | 206.0326 | -0.17068 | 50.0096
25.1653 | 206.0196 | -0.17067 | 49.99
25.172 | 206.0069 | -0.17067 | 49.9973
25.1787 | 205.993 | -0.17066 | 49.9903
25.1853 | 205.9791 | -0.17065 | 50.0185
25.192 | 205.9661 | -0.17065 | 49.998
25.1987 | 205.9533 | -0.17063 | 49.9914
25.2053 | 205.9388 | -0.17062 | 49.9952
25.212 | 205.9255 | -0.17061 | 50.0166
25.2187 | 205.9126 | -0.1706 | 49.9936
25.2253 | 205.8991 | -0.17058 | 49.9996
25.2312 | 205.8875 | -0.17057 | 49.9958
25.237 | 205.8755 | -0.17056 | 50.0103
25.2437 | 205.8625 | -0.17055 | 49.9922
25.2503 | 205.8495 | -0.17053 | 50.008
25.257 | 205.8364 | -0.17051 | 49.992
25.2637 | 205.8227 | -0.1705 | 50.0016
25.2703 | 205.8095 | -0.17048 | 50.0064
25.277 | 205.7961 | -0.17046 | 49.9972
25.2837 | 205.7826 | -0.17045 | 49.9945
25.2903 | 205.7691 | -0.17043 | 50.0124
25.297 | 205.7561 | -0.17041 | 49.9913
25.3037 | 205.7423 | -0.1704 | 49.9963
25.3103 | 205.7293 | -0.17038 | 49.9987
25.317 | 205.716 | -0.17036 | 50.001
25.3237 | 205.703 | -0.17034 | 50.0001
25.3303 | 205.6894 | -0.17032 | 50
25.337 | 205.6764 | -0.1703 | 49.9873
25.3437 | 205.6632 | -0.17028 | 50.0161
25.3503 | 205.6492 | -0.17026 | 49.9968
25.357 | 205.6361 | -0.17025 | 50.004
25.3637 | 205.6231 | -0.17022 | 49.996
25.3703 | 205.6091 | -0.1702 | 50.0082
25.377 | 205.5958 | -0.17018 | 49.9973
25.3837 | 205.5824 | -0.17015 | 50.0009
25.3903 | 205.5693 | -0.17013 | 49.9821
25.397 | 205.5559 | -0.1701 | 50.0243
25.4037 | 205.5428 | -0.17008 | 49.9952
25.4103 | 205.5292 | -0.17005 | 50.0008
25.417 | 205.5162 | -0.17002 | 49.9916
25.4237 | 205.5021 | -0.16999 | 50.0101
25.4303 | 205.4894 | -0.16996 | 49.9964
25.437 | 205.4762 | -0.16993 | 49.9818
25.4437 | 205.4625 | -0.1699 | 49.9957
25.4503 | 205.4492 | -0.16987 | 50.024
25.457 | 205.4355 | -0.16984 | 49.9941
25.4637 | 205.4224 | -0.16981 | 50.0017
25.4703 | 205.4088 | -0.16978 | 50.0001
25.477 | 205.3957 | -0.16975 | 50.0042
25.4837 | 205.3824 | -0.16972 | 50.0035
25.4895 | 205.3711 | -0.16969 | 50.0027
25.4953 | 205.3592 | -0.16967 | 49.9866
25.502 | 205.346 | -0.16963 | 49.9992
25.5087 | 205.3329 | -0.1696 | 50.0021
25.5153 | 205.3191 | -0.16957 | 50.0097
25.522 | 205.3061 | -0.16955 | 49.989
25.5287 | 205.2927 | -0.16952 | 50.0152
25.5353 | 205.2791 | -0.16949 | 49.9925
25.542 | 205.2659 | -0.16946 | 49.9995
25.5487 | 205.2527 | -0.16944 | 49.9947
25.5553 | 205.239 | -0.16941 | 50.0039
25.562 | 205.226 | -0.16938 | 49.9928
25.5687 | 205.2126 | -0.16935 | 49.9922
25.5753 | 205.1989 | -0.16933 | 50.008
25.582 | 205.1856 | -0.1693 | 50.0016
25.5887 | 205.1726 | -0.16927 | 49.9885
25.5953 | 205.1591 | -0.16924 | 50.0109
25.602 | 205.1454 | -0.16921 | 50.007
25.6087 | 205.1321 | -0.16918 | 50.0015
25.6153 | 205.1187 | -0.16916 | 49.9916
25.622 | 205.106 | -0.16913 | 49.9974
25.6287 | 205.0922 | -0.1691 | 50.003
25.6353 | 205.0791 | -0.16908 | 50.0076
25.642 | 205.0654 | -0.16906 | 50.0058
25.6487 | 205.0523 | -0.16903 | 49.9877
25.6553 | 205.0392 | -0.16901 | 49.9971
25.662 | 205.0258 | -0.16899 | 50.0083
25.6687 | 205.0121 | -0.16897 | 49.9931
25.6753 | 204.9991 | -0.16895 | 50.007
25.682 | 204.986 | -0.16893 | 49.9941
25.6887 | 204.9727 | -0.16892 | 50.0028
25.6953 | 204.9593 | -0.1689 | 49.9959
25.702 | 204.9456 | -0.16888 | 50.0029
25.7087 | 204.9324 | -0.16886 | 49.9896
25.7153 | 204.9188 | -0.16885 | 50.0057
25.722 | 204.9056 | -0.16884 | 49.9951
25.7287 | 204.892 | -0.16882 | 50.0092
25.7353 | 204.8784 | -0.16881 | 50.0059
25.742 | 204.865 | -0.1688 | 50.0046
25.7478 | 204.8534 | -0.16879 | 49.9902
25.7537 | 204.8423 | -0.16878 | 49.9966
25.7603 | 204.8285 | -0.16876 | 50.0136
25.767 | 204.8153 | -0.16875 | 49.9977
25.7737 | 204.8029 | -0.16874 | 49.9967
25.7803 | 204.7895 | -0.16873 | 49.986
25.787 | 204.776 | -0.16872 | 50.0065
25.7937 | 204.7622 | -0.16871 | 50.0057
25.8003 | 204.7492 | -0.1687 | 49.9951
25.807 | 204.7355 | -0.16869 | 49.9997
25.8137 | 204.7223 | -0.16868 | 49.9926
25.8203 | 204.7088 | -0.16867 | 50.0059
25.827 | 204.6955 | -0.16867 | 50.011
25.8337 | 204.6823 | -0.16866 | 49.9837
25.8403 | 204.6689 | -0.16865 | 49.9958
25.847 | 204.6552 | -0.16865 | 50.005
25.8537 | 204.642 | -0.16864 | 50.012
25.8603 | 204.6285 | -0.16864 | 49.9997
25.867 | 204.6154 | -0.16863 | 50
25.8737 | 204.602 | -0.16863 | 49.982
25.8803 | 204.5889 | -0.16862 | 49.9999
25.887 | 204.5754 | -0.16862 | 50.018
25.8937 | 204.5619 | -0.16861 | 49.9916
25.9003 | 204.5488 | -0.16861 | 50.0005
25.907 | 204.5359 | -0.16861 | 50.0148
25.9137 | 204.5227 | -0.1686 | 49.9872
25.9203 | 204.5087 | -0.16859 | 50.0003
25.927 | 204.4948 | -0.16859 | 50.0053
25.9337 | 204.4818 | -0.16858 | 49.9972
25.9403 | 204.4689 | -0.16858 | 49.9956
25.947 | 204.4552 | -0.16857 | 50.0029
25.9537 | 204.4422 | -0.16856 | 49.9959
25.9603 | 204.4284 | -0.16856 | 49.9997
25.967 | 204.4152 | -0.16855 | 50.0042
25.9737 | 204.4024 | -0.16854 | 49.9918
25.9803 | 204.3884 | -0.16853 | 50.0037
25.987 | 204.3752 | -0.16852 | 50.0002
25.9937 | 204.3627 | -0.16852 | 50.0021
26.0003 | 204.3492 | -0.16851 | 49.998
26.0062 | 204.3369 | -0.1685 | 49.9998
26.012 | 204.3254 | -0.16849 | 50.0095
26.0187 | 204.3118 | -0.16848 | 49.9932
26.0253 | 204.2988 | -0.16846 | 50.0027
26.032 | 204.2856 | -0.16845 | 50.0034
26.0387 | 204.2718 | -0.16844 | 50.0023
26.0453 | 204.2582 | -0.16843 | 49.9959
26.052 | 204.245 | -0.16841 | 49.9934
26.0587 | 204.2316 | -0.1684 | 49.9879
26.0653 | 204.2181 | -0.16838 | 50.0151
26.072 | 204.2051 | -0.16837 | 49.9967
26.0787 | 204.1914 | -0.16835 | 49.9956
26.0853 | 204.1784 | -0.16834 | 50.0071
26.092 | 204.1652 | -0.16832 | 50.0057
26.0987 | 204.1517 | -0.16831 | 49.9898
26.1053 | 204.1387 | -0.16829 | 50.0036
26.112 | 204.1255 | -0.16827 | 49.9875
26.1187 | 204.1118 | -0.16825 | 50.0098
26.1253 | 204.0989 | -0.16823 | 50.0006
26.132 | 204.0856 | -0.16822 | 49.9958
26.1387 | 204.0718 | -0.1682 | 50.005
26.1453 | 204.0586 | -0.16818 | 50.0077
26.152 | 204.0453 | -0.16816 | 49.992
26.1587 | 204.0314 | -0.16814 | 50.0027
26.1653 | 204.0188 | -0.16811 | 50.0065
26.172 | 204.0052 | -0.16809 | 49.9919
26.1787 | 203.9912 | -0.16807 | 49.9995
26.1853 | 203.9789 | -0.16805 | 49.9926
26.192 | 203.9648 | -0.16802 | 50.0059
26.1987 | 203.952 | -0.168 | 49.9993
26.2053 | 203.9386 | -0.16798 | 49.9947
26.212 | 203.9253 | -0.16795 | 50.006
26.2187 | 203.912 | -0.16793 | 50.0057
26.2253 | 203.8989 | -0.1679 | 50.0056
26.232 | 203.8852 | -0.16788 | 49.9909
26.2387 | 203.8719 | -0.16786 | 49.9952
26.2453 | 203.8586 | -0.16783 | 50.0029
26.252 | 203.8451 | -0.16781 | 49.9959
26.2587 | 203.8319 | -0.16778 | 50.0124
26.2645 | 203.8206 | -0.16776 | 49.9989
26.2703 | 203.8086 | -0.16774 | 49.991
26.277 | 203.7949 | -0.16771 | 50.0016
26.2837 | 203.7814 | -0.16768 | 49.999
26.2903 | 203.7681 | -0.16766 | 49.9925
26.297 | 203.755 | -0.16763 | 50.0196
26.3037 | 203.7418 | -0.16761 | 49.9959
26.3103 | 203.7288 | -0.16759 | 50.004
26.317 | 203.7149 | -0.16756 | 49.9939
26.3237 | 203.7023 | -0.16754 | 49.9954
26.3303 | 203.6883 | -0.16751 | 49.9912
26.337 | 203.6752 | -0.16749 | 50.0016
26.3437 | 203.6618 | -0.16746 | 50.0064
26.3503 | 203.6486 | -0.16744 | 50.0036
26.357 | 203.6348 | -0.16742 | 49.997
26.3637 | 203.6215 | -0.16739 | 50.0019
26.3703 | 203.6081 | -0.16737 | 49.9938
26.377 | 203.5955 | -0.16735 | 49.9986
26.3837 | 203.5822 | -0.16732 | 50.0105
26.3903 | 203.5684 | -0.1673 | 49.9901
26.397 | 203.5555 | -0.16728 | 50.0046
26.4037 | 203.5422 | -0.16725 | 50.0013
26.4103 | 203.5289 | -0.16723 | 50.0054
26.417 | 203.5154 | -0.16721 | 49.9929
26.4237 | 203.5021 | -0.16719 | 50.0006
26.4303 | 203.4886 | -0.16717 | 50.0064
26.437 | 203.4752 | -0.16715 | 49.9983
26.4437 | 203.4615 | -0.16713 | 49.9978
26.4503 | 203.4477 | -0.16711 | 49.9977
26.457 | 203.4349 | -0.16709 | 50.0009
26.4637 | 203.4218 | -0.16706 | 49.9906
26.4703 | 203.4084 | -0.16704 | 50.0005
26.477 | 203.3945 | -0.16702 | 50.0138
26.4837 | 203.3816 | -0.167 | 49.9892
26.4903 | 203.3686 | -0.16698 | 50.0099
26.497 | 203.3549 | -0.16696 | 49.9932
26.5037 | 203.3417 | -0.16694 | 50.0049
26.5103 | 203.3282 | -0.16692 | 49.9971
26.517 | 203.3154 | -0.16689 | 50.002
26.5228 | 203.3031 | -0.16688 | 50.0088
26.5287 | 203.2916 | -0.16686 | 49.9897
26.5353 | 203.2781 | -0.16684 | 49.993
26.542 | 203.265 | -0.16682 | 50.0133
26.5487 | 203.2512 | -0.1668 | 49.9945
26.5553 | 203.2381 | -0.16678 | 49.9965
26.562 | 203.2251 | -0.16676 | 50.0104
26.5687 | 203.2117 | -0.16674 | 50.0027
26.5753 | 203.198 | -0.16672 | 49.9917
26.582 | 203.1844 | -0.16671 | 50.0005
26.5887 | 203.1717 | -0.16669 | 50.0064
26.5953 | 203.158 | -0.16668 | 50.0036
26.602 | 203.1454 | -0.16666 | 49.9949
26.6087 | 203.1315 | -0.16665 | 50.0092
26.6153 | 203.1181 | -0.16663 | 49.9942
26.622 | 203.1052 | -0.16662 | 49.9827
26.6287 | 203.0915 | -0.16661 | 50.0084
26.6353 | 203.0787 | -0.16659 | 49.992
26.642 | 203.065 | -0.16658 | 50.0069
26.6487 | 203.0512 | -0.16657 | 49.9973
26.6553 | 203.0381 | -0.16655 | 50.0072
26.662 | 203.0252 | -0.16654 | 49.9962
26.6687 | 203.0113 | -0.16653 | 49.9913
26.6753 | 202.9987 | -0.16652 | 50.0079
26.682 | 202.9849 | -0.1665 | 49.9984
26.6887 | 202.9709 | -0.16649 | 49.9999
26.6953 | 202.9582 | -0.16648 | 50.0063
26.702 | 202.9444 | -0.16647 | 50.0014
26.7087 | 202.931 | -0.16645 | 49.998
26.7153 | 202.918 | -0.16644 | 50.0073
26.722 | 202.9044 | -0.16642 | 49.9899
26.7287 | 202.8912 | -0.1664 | 50.0068
26.7353 | 202.878 | -0.16638 | 49.9941
26.742 | 202.8647 | -0.16636 | 49.9996
26.7487 | 202.8509 | -0.16634 | 49.9905
26.7553 | 202.8376 | -0.16632 | 49.9952
26.762 | 202.825 | -0.1663 | 50.023
26.7687 | 202.8114 | -0.16628 | 49.9909
26.7753 | 202.7982 | -0.16625 | 49.991
26.7812 | 202.7865 | -0.16623 | 50.007
26.787 | 202.7746 | -0.16621 | 50.003
26.7937 | 202.7616 | -0.16619 | 50.0012
26.8003 | 202.7476 | -0.16617 | 49.9895
26.807 | 202.7345 | -0.16615 | 50.0173
26.8137 | 202.7216 | -0.16613 | 49.9969
26.8203 | 202.708 | -0.16611 | 49.9903
26.827 | 202.6949 | -0.16609 | 50.011
26.8337 | 202.6814 | -0.16607 | 49.9964
26.8403 | 202.668 | -0.16605 | 49.9998
26.847 | 202.6543 | -0.16604 | 49.9989
26.8537 | 202.6412 | -0.16602 | 49.9989
26.8603 | 202.6276 | -0.16601 | 50.0084
26.867 | 202.6144 | -0.16599 | 49.9899
26.8737 | 202.6012 | -0.16598 | 49.9983
26.8803 | 202.5876 | -0.16597 | 50.0041
26.887 | 202.5744 | -0.16596 | 50.0098
26.8937 | 202.5609 | -0.16595 | 49.9964
26.9003 | 202.548 | -0.16594 | 49.9935
26.907 | 202.5348 | -0.16593 | 49.9985
26.9137 | 202.5211 | -0.16592 | 50.002
26.9203 | 202.508 | -0.16592 | 49.9991
26.927 | 202.4943 | -0.16591 | 49.9915
26.9337 | 202.4812 | -0.16591 | 50.008
26.9403 | 202.4676 | -0.1659 | 49.9994
26.947 | 202.4547 | -0.1659 | 49.9957
26.9537 | 202.4413 | -0.16589 | 50.005
26.9603 | 202.4279 | -0.16589 | 50.0024
26.967 | 202.4148 | -0.16589 | 50.0044
26.9737 | 202.4012 | -0.16588 | 50.0066
26.9803 | 202.3878 | -0.16588 | 49.9877
26.987 | 202.3746 | -0.16587 | 49.9992
26.9937 | 202.361 | -0.16587 | 50.0031
27.0003 | 202.3483 | -0.16586 | 49.997
27.007 | 202.3349 | -0.16585 | 49.9998
27.0137 | 202.3213 | -0.16585 | 49.9958
27.0203 | 202.3077 | -0.16584 | 50.0082
27.027 | 202.2941 | -0.16584 | 49.9931
27.0337 | 202.2809 | -0.16583 | 49.9933
27.0395 | 202.2692 | -0.16582 | 50.0113
27.0453 | 202.2572 | -0.16582 | 50.0012
27.052 | 202.2439 | -0.16581 | 50.0001
27.0587 | 202.2298 | -0.1658 | 49.9979
27.0653 | 202.2172 | -0.16579 | 49.9893
27.072 | 202.2041 | -0.16578 | 50.0216
27.0787 | 202.1907 | -0.16578 | 49.9961
27.0853 | 202.177 | -0.16577 | 49.9945
27.092 | 202.1639 | -0.16576 | 49.9975
27.0987 | 202.1503 | -0.16575 | 50.0179
27.1053 | 202.1375 | -0.16575 | 49.9778
27.112 | 202.124 | -0.16574 | 50.0071
27.1187 | 202.1106 | -0.16573 | 49.993
27.1253 | 202.0975 | -0.16573 | 50.008
27.132 | 202.0841 | -0.16573 | 50.0122
27.1387 | 202.0711 | -0.16572 | 49.9902
27.1453 | 202.058 | -0.16572 | 49.9973
27.152 | 202.0446 | -0.16572 | 49.9998
27.1587 | 202.0309 | -0.16572 | 50
27.1653 | 202.0176 | -0.16572 | 50.0032
27.172 | 202.0045 | -0.16572 | 50.0002
27.1787 | 201.9908 | -0.16572 | 49.9926
27.1853 | 201.977 | -0.16572 | 50.0048
27.192 | 201.9642 | -0.16572 | 50.0077
27.1987 | 201.9505 | -0.16572 | 49.9856
27.2053 | 201.9372 | -0.16571 | 50.0012
27.212 | 201.9236 | -0.16571 | 49.9948
27.2187 | 201.9105 | -0.16571 | 50.0028
27.2253 | 201.8968 | -0.1657 | 50.0065
27.232 | 201.8848 | -0.1657 | 50.0004
27.2387 | 201.8711 | -0.16569 | 49.9937
27.2453 | 201.8574 | -0.16569 | 50.0155
27.252 | 201.8444 | -0.16568 | 49.9978
27.2587 | 201.8309 | -0.16567 | 49.9977
27.2653 | 201.8176 | -0.16566 | 49.9871
27.272 | 201.8039 | -0.16565 | 50.0098
27.2787 | 201.7905 | -0.16564 | 49.9879
27.2853 | 201.777 | -0.16563 | 50.0098
27.292 | 201.7633 | -0.16562 | 50.0006
27.2978 | 201.7525 | -0.1656 | 50
27.3037 | 201.7406 | -0.16559 | 49.9979
27.3103 | 201.7272 | -0.16558 | 50.0052
27.317 | 201.7139 | -0.16556 | 49.9929
27.3237 | 201.7004 | -0.16555 | 50.0038
27.3303 | 201.6872 | -0.16553 | 50.0002
27.337 | 201.6734 | -0.16551 | 50.0021
27.3437 | 201.6605 | -0.1655 | 49.9991
27.3503 | 201.6465 | -0.16548 | 49.9936
27.357 | 201.6334 | -0.16546 | 50.0028
27.3637 | 201.6205 | -0.16544 | 50.0044
27.3703 | 201.6071 | -0.16543 | 50.0003
27.377 | 201.5942 | -0.16541 | 50.0053
27.3837 | 201.5806 | -0.1654 | 49.9971
27.3903 | 201.5672 | -0.16538 | 50.0083
27.397 | 201.5538 | -0.16537 | 49.9889
27.4037 | 201.5409 | -0.16535 | 50.0067
27.4103 | 201.5271 | -0.16533 | 49.9983
27.417 | 201.514 | -0.16532 | 49.9946
27.4237 | 201.5 | -0.1653 | 49.9986
27.4303 | 201.4866 | -0.16529 | 50.0042
27.437 | 201.4735 | -0.16527 | 49.995
27.4437 | 201.4603 | -0.16525 | 49.9997
27.4503 | 201.4467 | -0.16523 | 50.0011
27.457 | 201.4334 | -0.16521 | 50.0022
27.4637 | 201.4203 | -0.16519 | 49.998
27.4703 | 201.4067 | -0.16517 | 49.9999
27.477 | 201.3934 | -0.16516 | 50.001
27.4837 | 201.3805 | -0.16514 | 50.0032
27.4903 | 201.3674 | -0.16511 | 49.9854
27.497 | 201.3535 | -0.16509 | 50.0139
27.5037 | 201.34 | -0.16507 | 49.9987
27.5103 | 201.3273 | -0.16505 | 50.0084
27.517 | 201.3135 | -0.16503 | 49.9963
27.5237 | 201.3003 | -0.16501 | 49.9955
27.5303 | 201.287 | -0.16499 | 49.9881
27.537 | 201.2734 | -0.16497 | 50.013
27.5437 | 201.2607 | -0.16495 | 49.9998
27.5503 | 201.2471 | -0.16493 | 49.9958
27.5562 | 201.2352 | -0.16492 | 49.9953
27.562 | 201.2234 | -0.1649 | 50.0009
27.5687 | 201.2098 | -0.16488 | 50.0032
27.5753 | 201.1964 | -0.16487 | 50.0055
27.582 | 201.1834 | -0.16485 | 49.9951
27.5887 | 201.17 | -0.16483 | 49.9923
27.5953 | 201.1567 | -0.16482 | 50.0069
27.602 | 201.1432 | -0.1648 | 50.0015
27.6087 | 201.1306 | -0.16479 | 49.9906
27.6153 | 201.1159 | -0.16477 | 50.01
27.622 | 201.1034 | -0.16476 | 49.9975
27.6287 | 201.09 | -0.16475 | 50.0094
27.6353 | 201.0764 | -0.16474 | 49.9921
27.642 | 201.0636 | -0.16473 | 49.991
27.6487 | 201.0502 | -0.16472 | 50.0206
27.6553 | 201.0372 | -0.16471 | 49.9981
27.662 | 201.0237 | -0.1647 | 49.9819
27.6687 | 201.0106 | -0.16469 | 50.0073
27.6753 | 200.9972 | -0.16468 | 50.0005
27.682 | 200.9838 | -0.16467 | 49.9905
27.6887 | 200.9703 | -0.16466 | 50.01
27.6953 | 200.957 | -0.16465 | 50.0038
27.702 | 200.9434 | -0.16464 | 49.9918
27.7087 | 200.93 | -0.16463 | 50.0037
27.7153 | 200.917 | -0.16462 | 50.0066
27.722 | 200.9032 | -0.16461 | 49.9898
27.7287 | 200.89 | -0.1646 | 50.0025
27.7353 | 200.877 | -0.16459 | 50.0012
27.742 | 200.8639 | -0.16458 | 49.9958
27.7487 | 200.8501 | -0.16457 | 50.004
27.7553 | 200.8371 | -0.16456 | 50.0003
27.762 | 200.8236 | -0.16455 | 50.0042
27.7687 | 200.8102 | -0.16454 | 50.0087
27.7753 | 200.7966 | -0.16453 | 50.0005
27.782 | 200.7833 | -0.16451 | 49.9884
27.7887 | 200.77 | -0.1645 | 49.9982
27.7953 | 200.757 | -0.16449 | 50.0041
27.802 | 200.7435 | -0.16448 | 50.0024
27.8087 | 200.7301 | -0.16447 | 50.0054
27.8145 | 200.7188 | -0.16445 | 49.9662
27.8203 | 200.7072 | -0.16444 | 50.0125
27.827 | 200.6939 | -0.16443 | 49.9891
27.8337 | 200.6805 | -0.16442 | 50.0099
27.8403 | 200.667 | -0.1644 | 49.9996
27.847 | 200.6538 | -0.16439 | 50.0021
27.8537 | 200.6402 | -0.16438 | 50.0022
27.8603 | 200.6272 | -0.16437 | 49.998
27.867 | 200.6136 | -0.16435 | 49.9999
27.8737 | 200.5999 | -0.16434 | 50.0021
27.8803 | 200.5864 | -0.16433 | 49.9895
27.887 | 200.5733 | -0.16432 | 50.0152
27.8937 | 200.56 | -0.1643 | 50.0147
27.9003 | 200.5465 | -0.16429 | 49.9882
27.907 | 200.5334 | -0.16427 | 49.9781
27.9137 | 200.5202 | -0.16426 | 50.0198
27.9203 | 200.5065 | -0.16424 | 49.9928
27.927 | 200.4933 | -0.16423 | 49.9985
27.9337 | 200.4798 | -0.16421 | 50.0094
27.9403 | 200.4664 | -0.1642 | 49.9963
27.947 | 200.4535 | -0.16418 | 49.9955
27.9537 | 200.4398 | -0.16417 | 50.0008
27.9603 | 200.4262 | -0.16415 | 50.0011
27.967 | 200.4131 | -0.16414 | 49.9926
27.9737 | 200.4 | -0.16412 | 49.9932
27.9803 | 200.3853 | -0.16411 | 50.0197
27.987 | 200.3729 | -0.16409 | 49.9938
27.9937 | 200.3593 | -0.16408 | 50.007
28.0003 | 200.3471 | -0.16407 | 49.9931
28.007 | 200.3331 | -0.16406 | 50.007
28.0137 | 200.3202 | -0.16404 | 50.0025
28.0203 | 200.3066 | -0.16403 | 49.997
28.027 | 200.2937 | -0.16402 | 50.0051
28.0337 | 200.2799 | -0.164 | 49.9834
28.0403 | 200.2664 | -0.16399 | 50.018
28.047 | 200.2537 | -0.16397 | 49.9969
28.0537 | 200.2398 | -0.16396 | 49.9797
28.0603 | 200.2261 | -0.16395 | 50.0083
28.067 | 200.2131 | -0.16393 | 50.01
28.0728 | 200.2015 | -0.16392 | 49.9776
28.0787 | 200.1897 | -0.16391 | 50.0068
28.0853 | 200.1766 | -0.16389 | 50.0004
28.092 | 200.1635 | -0.16388 | 50.0011
28.0987 | 200.1498 | -0.16386 | 49.9948
28.1053 | 200.1367 | -0.16385 | 50.0049
28.112 | 200.1227 | -0.16384 | 50.0088
28.1187 | 200.1089 | -0.16382 | 49.9931
28.1253 | 200.0963 | -0.16381 | 50.0006
28.132 | 200.0825 | -0.16379 | 50.0106
28.1387 | 200.0694 | -0.16378 | 49.988
28.1453 | 200.0559 | -0.16377 | 50.0035
28.152 | 200.0432 | -0.16375 | 49.997
28.1587 | 200.0294 | -0.16374 | 49.9988
28.1653 | 200.0162 | -0.16372 | 50
28.172 | 200.003 | -0.16371 | 50.0085
28.1787 | 199.9896 | -0.1637 | 49.9815
28.1853 | 199.9768 | -0.16368 | 50.0137
28.192 | 199.963 | -0.16367 | 50.0008
28.1987 | 199.95 | -0.16366 | 50.0064
28.2053 | 199.9366 | -0.16365 | 49.9813
28.212 | 199.9228 | -0.16363 | 50.001
28.2187 | 199.9096 | -0.16362 | 50.0064
28.2253 | 199.8963 | -0.16361 | 50.0004
28.232 | 199.8826 | -0.1636 | 49.9874
28.2387 | 199.8696 | -0.16359 | 50.0119
28.2453 | 199.8566 | -0.16357 | 50.0007
28.252 | 199.843 | -0.16356 | 50
28.2587 | 199.8294 | -0.16355 | 49.9989
28.2653 | 199.8163 | -0.16353 | 50.0052
28.272 | 199.8029 | -0.16352 | 49.9993
28.2787 | 199.79 | -0.1635 | 49.9978
28.2853 | 199.7766 | -0.16348 | 49.9988
28.292 | 199.7629 | -0.16347 | 50.0042
28.2987 | 199.7495 | -0.16345 | 50.0003
28.3053 | 199.7358 | -0.16343 | 50.0043
28.312 | 199.7229 | -0.16342 | 49.9929
28.3187 | 199.7094 | -0.1634 | 50.007
28.3253 | 199.6966 | -0.16338 | 49.9962
28.3312 | 199.6842 | -0.16337 | 50.0057
28.337 | 199.673 | -0.16335 | 49.9915
28.3437 | 199.6594 | -0.16333 | 49.9942
28.3503 | 199.6462 | -0.16331 | 50.006
28.357 | 199.633 | -0.16329 | 50.0099
28.3637 | 199.6191 | -0.16327 | 49.9879
28.3703 | 199.6066 | -0.16324 | 50.0056
28.377 | 199.5929 | -0.16322 | 49.994
28.3837 | 199.5797 | -0.1632 | 49.9933
28.3903 | 199.5659 | -0.16317 | 50.0112
28.397 | 199.5533 | -0.16315 | 50.0018
28.4037 | 199.54 | -0.16313 | 49.9959
28.4103 | 199.5263 | -0.1631 | 50.004
28.417 | 199.5131 | -0.16307 | 49.9886
28.4237 | 199.4996 | -0.16305 | 50.013
28.4303 | 199.4862 | -0.16302 | 49.9966
28.437 | 199.4726 | -0.163 | 49.9956
28.4437 | 199.4594 | -0.16297 | 50.0029
28.4503 | 199.4464 | -0.16294 | 50.0118
28.457 | 199.4328 | -0.16291 | 49.9891
28.4637 | 199.4195 | -0.16288 | 49.9888
28.4703 | 199.4067 | -0.16285 | 49.9993
28.477 | 199.393 | -0.16282 | 50.0179
28.4837 | 199.3794 | -0.16279 | 49.9969
28.4903 | 199.3665 | -0.16276 | 49.9871
28.497 | 199.353 | -0.16273 | 50.0076
28.5037 | 199.3394 | -0.1627 | 49.9973
28.5103 | 199.3263 | -0.16267 | 50.0041
28.517 | 199.3126 | -0.16264 | 49.995
28.5237 | 199.2996 | -0.16261 | 50.0029
28.5303 | 199.2864 | -0.16258 | 50.0033
28.537 | 199.273 | -0.16255 | 50.0002
28.5437 | 199.2597 | -0.16252 | 49.9989
28.5503 | 199.2457 | -0.16249 | 49.9925
28.557 | 199.2332 | -0.16246 | 50.0059
28.5637 | 199.219 | -0.16243 | 50.0089
28.5703 | 199.206 | -0.1624 | 49.9963
28.577 | 199.1926 | -0.16237 | 50.0019
28.5837 | 199.1795 | -0.16234 | 49.998
28.5895 | 199.1676 | -0.16231 | 50.0059
28.5953 | 199.1564 | -0.16229 | 49.9915
28.602 | 199.1424 | -0.16226 | 49.9995
28.6087 | 199.1293 | -0.16223 | 50.0106
28.6153 | 199.1161 | -0.1622 | 49.9753
28.622 | 199.1024 | -0.16217 | 50.0133
28.6287 | 199.0894 | -0.16214 | 50.0104
28.6353 | 199.0764 | -0.16211 | 49.989
28.642 | 199.0626 | -0.16209 | 49.9993
28.6487 | 199.0492 | -0.16206 | 50.0095
28.6553 | 199.036 | -0.16203 | 49.9847
28.662 | 199.0225 | -0.162 | 50.0139
28.6687 | 199.0094 | -0.16198 | 49.9956
28.6753 | 198.9959 | -0.16195 | 49.9987
28.682 | 198.9828 | -0.16192 | 50.0073
28.6887 | 198.9695 | -0.16189 | 49.9994
28.6953 | 198.9558 | -0.16187 | 49.9978
28.702 | 198.9424 | -0.16184 | 50.002
28.7087 | 198.9292 | -0.16182 | 50.0012
28.7153 | 198.9156 | -0.16179 | 50.0001
28.722 | 198.9026 | -0.16176 | 49.9926
28.7287 | 198.8891 | -0.16174 | 49.9995
28.7353 | 198.8762 | -0.16171 | 50.0042
28.742 | 198.8623 | -0.16168 | 49.996
28.7487 | 198.8489 | -0.16166 | 49.9997
28.7553 | 198.8358 | -0.16164 | 49.9957
28.762 | 198.8226 | -0.16161 | 50.0125
28.7687 | 198.809 | -0.16159 | 50.0008
28.7753 | 198.7964 | -0.16157 | 49.9821
28.782 | 198.7825 | -0.16155 | 50.0116
28.7887 | 198.7693 | -0.16153 | 49.9975
28.7953 | 198.7558 | -0.16151 | 50.0115
28.802 | 198.7421 | -0.16149 | 49.9986
28.8087 | 198.7295 | -0.16146 | 49.9851
28.8153 | 198.7157 | -0.16144 | 50.0075
28.822 | 198.7022 | -0.16142 | 49.9973
28.8287 | 198.6891 | -0.1614 | 50.0115
28.8353 | 198.6754 | -0.16138 | 49.9975
28.842 | 198.662 | -0.16136 | 49.9924
28.8478 | 198.6508 | -0.16134 | 50.0037
28.8537 | 198.639 | -0.16132 | 49.9958
28.8603 | 198.6256 | -0.1613 | 49.9913
28.867 | 198.6122 | -0.16128 | 50.0079
28.8737 | 198.5988 | -0.16126 | 50.0026
28.8803 | 198.586 | -0.16124 | 49.9981
28.887 | 198.5724 | -0.16122 | 49.9967
28.8937 | 198.5591 | -0.1612 | 50.0114
28.9003 | 198.5456 | -0.16118 | 49.9922
28.907 | 198.5321 | -0.16116 | 49.9995
28.9137 | 198.5192 | -0.16114 | 50.001
28.9203 | 198.5058 | -0.16113 | 49.9969
28.927 | 198.4924 | -0.16111 | 50.0019
28.9337 | 198.4794 | -0.16109 | 50.0023
28.9403 | 198.466 | -0.16108 | 49.9959
28.947 | 198.4524 | -0.16107 | 50.0125
28.9537 | 198.439 | -0.16105 | 49.9923
28.9603 | 198.4253 | -0.16104 | 50.008
28.967 | 198.412 | -0.16102 | 49.9941
28.9737 | 198.399 | -0.16101 | 50.0049
28.9803 | 198.3854 | -0.16099 | 49.9918
28.987 | 198.3724 | -0.16098 | 49.9984
28.9937 | 198.3588 | -0.16096 | 50.0126
29.0003 | 198.3454 | -0.16095 | 49.9934
29.007 | 198.3317 | -0.16094 | 49.9932
29.0137 | 198.3187 | -0.16092 | 50.0091
29.0203 | 198.3058 | -0.16091 | 49.9921
29.027 | 198.2919 | -0.16089 | 49.9995
29.0337 | 198.279 | -0.16088 | 50
29.0403 | 198.2663 | -0.16086 | 50
29.047 | 198.2524 | -0.16085 | 49.9905
29.0537 | 198.2391 | -0.16084 | 50.0047
29.0603 | 198.225 | -0.16082 | 49.9961
29.067 | 198.212 | -0.16081 | 50.0072
29.0737 | 198.1985 | -0.1608 | 50.0026
29.0803 | 198.185 | -0.16079 | 49.9948
29.087 | 198.172 | -0.16078 | 50.0039
29.0937 | 198.1585 | -0.16076 | 50.0066
29.1003 | 198.1455 | -0.16075 | 49.9909
29.1062 | 198.1336 | -0.16074 | 50.0089
29.112 | 198.122 | -0.16074 | 49.9995
29.1187 | 198.1084 | -0.16072 | 49.9883
29.1253 | 198.0954 | -0.16071 | 50.0056
29.132 | 198.0819 | -0.1607 | 50.0141
29.1387 | 198.0685 | -0.16069 | 49.9892
29.1453 | 198.0554 | -0.16068 | 49.9856
29.152 | 198.0421 | -0.16068 | 49.998
29.1587 | 198.0291 | -0.16067 | 50.0136
29.1653 | 198.0155 | -0.16066 | 50.0083
29.172 | 198.0023 | -0.16065 | 49.9942
29.1787 | 197.9889 | -0.16064 | 50.006
29.1853 | 197.9755 | -0.16064 | 50.0036
29.192 | 197.9622 | -0.16063 | 49.9907
29.1987 | 197.9486 | -0.16063 | 50.0037
29.2053 | 197.9354 | -0.16062 | 49.996
29.212 | 197.9219 | -0.16062 | 49.9998
29.2187 | 197.9087 | -0.16062 | 49.9958
29.2253 | 197.8951 | -0.16061 | 50.005
29.232 | 197.8817 | -0.16061 | 50.0035
29.2387 | 197.8688 | -0.1606 | 50.0002
29.2453 | 197.8552 | -0.1606 | 50.0063
29.252 | 197.842 | -0.1606 | 49.9919
29.2587 | 197.8284 | -0.16059 | 49.9974
29.2653 | 197.8154 | -0.16059 | 50.0083
29.272 | 197.8019 | -0.16058 | 49.9931
29.2787 | 197.7886 | -0.16057 | 50.0027
29.2853 | 197.7756 | -0.16057 | 49.9875
29.292 | 197.7617 | -0.16056 | 50.0119
29.2987 | 197.7488 | -0.16056 | 49.9944
29.3053 | 197.735 | -0.16055 | 49.9997
29.312 | 197.7213 | -0.16054 | 49.9978
29.3187 | 197.7085 | -0.16054 | 50.003
29.3253 | 197.6947 | -0.16053 | 50.0034
29.332 | 197.6815 | -0.16053 | 49.9981
29.3387 | 197.6684 | -0.16052 | 49.9978
29.3453 | 197.655 | -0.16051 | 50.0009
29.352 | 197.6416 | -0.1605 | 50.0053
29.3587 | 197.6284 | -0.1605 | 50.0025
29.3645 | 197.6168 | -0.16049 | 50.0036
29.3703 | 197.6048 | -0.16048 | 49.9998
29.377 | 197.5914 | -0.16047 | 49.9957
29.3837 | 197.5784 | -0.16047 | 49.9955
29.3903 | 197.5651 | -0.16046 | 50.0103
29.397 | 197.5512 | -0.16045 | 49.9901
29.4037 | 197.5378 | -0.16044 | 50.0015
29.4103 | 197.5249 | -0.16043 | 49.999
29.417 | 197.5118 | -0.16042 | 50.0031
29.4237 | 197.4984 | -0.16041 | 49.996
29.4303 | 197.4849 | -0.1604 | 49.9934
29.437 | 197.4716 | -0.1604 | 50.0049
29.4437 | 197.4586 | -0.16039 | 49.9908
29.4503 | 197.4448 | -0.16038 | 50.0089
29.457 | 197.4316 | -0.16037 | 50.0101
29.4637 | 197.4185 | -0.16036 | 50.0006
29.4703 | 197.405 | -0.16035 | 49.9916
29.477 | 197.3914 | -0.16033 | 50.0079
29.4837 | 197.3784 | -0.16032 | 50.0026
29.4903 | 197.3653 | -0.16031 | 49.9853
29.497 | 197.3511 | -0.1603 | 50.0054
29.5037 | 197.3379 | -0.16028 | 50.0067
29.5103 | 197.3247 | -0.16027 | 49.992
29.517 | 197.3109 | -0.16026 | 50.0016
29.5237 | 197.2979 | -0.16024 | 49.998
29.5303 | 197.2849 | -0.16023 | 50.0073
29.537 | 197.2714 | -0.16021 | 49.9962
29.5437 | 197.2589 | -0.1602 | 49.9902
29.5503 | 197.2448 | -0.16018 | 50.0142
29.557 | 197.2317 | -0.16017 | 49.9924
29.5637 | 197.218 | -0.16015 | 49.9995
29.5703 | 197.2053 | -0.16013 | 50
29.577 | 197.1913 | -0.16012 | 50
29.5837 | 197.1781 | -0.1601 | 49.9862
29.5903 | 197.1651 | -0.16009 | 50.014
29.597 | 197.1515 | -0.16007 | 49.9998
29.6037 | 197.138 | -0.16005 | 50
29.6103 | 197.1249 | -0.16003 | 50.0074
29.617 | 197.1113 | -0.16001 | 50.0047
29.6228 | 197.0995 | -0.16 | 49.9972
29.6287 | 197.0881 | -0.15998 | 49.997
29.6353 | 197.0747 | -0.15996 | 49.9935
29.642 | 197.0615 | -0.15994 | 49.9996
29.6487 | 197.0481 | -0.15992 | 50.0064
29.6553 | 197.0348 | -0.1599 | 50.0025
29.662 | 197.0215 | -0.15988 | 50.0002
29.6687 | 197.008 | -0.15986 | 49.9915
29.6753 | 196.995 | -0.15984 | 49.9995
29.682 | 196.9816 | -0.15983 | 49.9915
29.6887 | 196.9682 | -0.15981 | 50.0079
29.6953 | 196.9547 | -0.15979 | 49.9962
29.702 | 196.9416 | -0.15977 | 50.004
29.7087 | 196.9284 | -0.15975 | 49.9918
29.7153 | 196.9152 | -0.15973 | 50.008
29.722 | 196.901 | -0.15971 | 50.0005
29.7287 | 196.8882 | -0.15969 | 50
29.7353 | 196.8751 | -0.15966 | 49.9894
29.742 | 196.8614 | -0.15964 | 50.0184
29.7487 | 196.8483 | -0.15962 | 50.0075
29.7553 | 196.835 | -0.1596 | 50.0005
29.762 | 196.8215 | -0.15958 | 49.9852
29.7687 | 196.8078 | -0.15956 | 50.0076
29.7753 | 196.7942 | -0.15953 | 49.9941
29.782 | 196.7815 | -0.15951 | 49.9975
29.7887 | 196.768 | -0.15949 | 50.0083
29.7953 | 196.7547 | -0.15947 | 49.9941
29.802 | 196.7412 | -0.15945 | 49.9975
29.8087 | 196.728 | -0.15942 | 50.0094
29.8153 | 196.7146 | -0.1594 | 49.9889
29.822 | 196.7014 | -0.15938 | 50.0004
29.8287 | 196.688 | -0.15936 | 49.999
29.8353 | 196.6744 | -0.15934 | 49.9989
29.842 | 196.6611 | -0.15932 | 49.9989
29.8487 | 196.6478 | -0.1593 | 50.0084
29.8553 | 196.6345 | -0.15927 | 49.9952
29.862 | 196.6212 | -0.15925 | 50.005
29.8687 | 196.608 | -0.15923 | 49.9929
29.8753 | 196.5945 | -0.15921 | 50.0112
29.8812 | 196.5828 | -0.15919 | 49.9932
29.887 | 196.5711 | -0.15917 | 50.0076
29.8937 | 196.5582 | -0.15914 | 49.9867
29.9003 | 196.5442 | -0.15912 | 50.0024
29.907 | 196.5312 | -0.1591 | 50.0012
29.9137 | 196.5179 | -0.15907 | 49.9906
29.9203 | 196.5042 | -0.15905 | 50.0153
29.927 | 196.4906 | -0.15903 | 50.0073
29.9337 | 196.4778 | -0.159 | 49.974
29.9403 | 196.4647 | -0.15898 | 50.0195
29.947 | 196.4516 | -0.15896 | 49.9949
29.9537 | 196.4375 | -0.15894 | 49.9976
29.9603 | 196.424 | -0.15892 | 49.9998
29.967 | 196.411 | -0.1589 | 49.9989
29.9737 | 196.3977 | -0.15888 | 49.9946
29.9803 | 196.3841 | -0.15886 | 50.006
29.987 | 196.3716 | -0.15884 | 50.0014
29.9937 | 196.3576 | -0.15882 | 50.0054
30.0003 | 196.3446 | -0.1588 | 49.9929
30.007 | 196.3312 | -0.15879 | 50.0006
30.0137 | 196.3181 | -0.15877 | 50.0106
30.0203 | 196.304 | -0.15875 | 49.9901
30.027 | 196.291 | -0.15874 | 50.0036
30.0337 | 196.2776 | -0.15872 | 49.996
30.0403 | 196.264 | -0.15871 | 49.9997
30.047 | 196.2514 | -0.1587 | 50.001
30.0537 | 196.2378 | -0.15868 | 49.999
30.0603 | 196.2242 | -0.15867 | 50.001
30.067 | 196.211 | -0.15866 | 49.9948
30.0737 | 196.1977 | -0.15865 | 49.9954
30.0803 | 196.1843 | -0.15865 | 50.0082
30.087 | 196.1709 | -0.15864 | 49.9995
30.0937 | 196.1578 | -0.15863 | 50.0063
30.1003 | 196.1447 | -0.15863 | 49.9845
30.107 | 196.1309 | -0.15862 | 50.0075
30.1137 | 196.1174 | -0.15862 | 50.0004
30.1203 | 196.1042 | -0.15861 | 50
30.127 | 196.0905 | -0.15861 | 50.0021
30.1337 | 196.0776 | -0.15861 | 50.0044
30.1395 | 196.0658 | -0.1586 | 50.0092
30.1453 | 196.0535 | -0.1586 | 49.9896
30.152 | 196.0403 | -0.1586 | 50.0046
30.1587 | 196.0271 | -0.15859 | 50.0077
30.1653 | 196.0138 | -0.15859 | 50.0037
30.172 | 196.0012 | -0.15859 | 49.9865
30.1787 | 195.9874 | -0.15859 | 49.9928
30.1853 | 195.9743 | -0.15859 | 50.0123
30.192 | 195.9605 | -0.15859 | 49.9934
30.1987 | 195.9472 | -0.15859 | 49.9932
30.2053 | 195.9339 | -0.15859 | 49.9996
30.212 | 195.9204 | -0.15859 | 50.0074
30.2187 | 195.907 | -0.1586 | 49.9909
30.2253 | 195.8935 | -0.1586 | 50.0047
30.232 | 195.8804 | -0.15861 | 50.0014
30.2387 | 195.8668 | -0.15861 | 50.0022
30.2453 | 195.8532 | -0.15862 | 49.9991
30.252 | 195.8403 | -0.15863 | 50
30.2587 | 195.8273 | -0.15863 | 50.0021
30.2653 | 195.8137 | -0.15864 | 50.0001
30.272 | 195.8004 | -0.15865 | 49.9979
30.2787 | 195.7871 | -0.15866 | 50.0009
30.2853 | 195.7736 | -0.15867 | 50.0011
30.292 | 195.7601 | -0.15868 | 50.0032
30.2987 | 195.747 | -0.15869 | 49.9949
30.3053 | 195.7342 | -0.15869 | 50.0007
30.312 | 195.7209 | -0.1587 | 49.999
30.3187 | 195.707 | -0.15871 | 49.9989
30.3253 | 195.6941 | -0.15872 | 50.0084
30.332 | 195.6803 | -0.15873 | 49.9931
30.3387 | 195.667 | -0.15874 | 49.9932
30.3453 | 195.6538 | -0.15875 | 50.0017
30.352 | 195.64 | -0.15876 | 50.0022
30.3587 | 195.6268 | -0.15876 | 50.0075
30.3653 | 195.6141 | -0.15877 | 50.0079
30.372 | 195.6 | -0.15878 | 49.9814
30.3787 | 195.5874 | -0.15879 | 50.0073
30.3853 | 195.5736 | -0.15879 | 49.9899
30.392 | 195.5606 | -0.1588 | 50.0078
30.3978 | 195.5488 | -0.1588 | 50.0119
30.4037 | 195.5366 | -0.15881 | 50.0027
30.4103 | 195.5233 | -0.15882 | 49.998
30.417 | 195.5102 | -0.15882 | 49.9914
30.4237 | 195.4967 | -0.15883 | 50.0122
30.4303 | 195.4834 | -0.15883 | 49.9923
30.437 | 195.4704 | -0.15884 | 49.9953
30.4437 | 195.4566 | -0.15885 | 49.9934
30.4503 | 195.4433 | -0.15885 | 50.0144
30.457 | 195.4303 | -0.15885 | 49.9988
30.4637 | 195.4169 | -0.15886 | 50.0042
30.4703 | 195.4036 | -0.15886 | 49.9897
30.477 | 195.3902 | -0.15887 | 50.0004
30.4837 | 195.3764 | -0.15887 | 49.9905
30.4903 | 195.3626 | -0.15888 | 50.0206
30.497 | 195.3506 | -0.15888 | 49.9833
30.5037 | 195.3365 | -0.15889 | 50.0042
30.5103 | 195.3236 | -0.15889 | 49.9981
30.517 | 195.3104 | -0.15889 | 50.0062
30.5237 | 195.2966 | -0.15889 | 49.9962
30.5303 | 195.2839 | -0.15889 | 50.0061
30.537 | 195.2703 | -0.1589 | 49.9909
30.5437 | 195.2564 | -0.1589 | 50.0047
30.5503 | 195.2429 | -0.1589 | 50.0024
30.557 | 195.2298 | -0.1589 | 50.0054
30.5637 | 195.2172 | -0.15891 | 50.0035
30.5703 | 195.2034 | -0.15891 | 50.0013
30.577 | 195.19 | -0.15891 | 49.9927
30.5837 | 195.1772 | -0.15891 | 50.0017
30.5903 | 195.1636 | -0.15891 | 49.9874
30.597 | 195.1506 | -0.15891 | 50.0013
30.6037 | 195.1371 | -0.15891 | 50.0011
30.6103 | 195.1239 | -0.15891 | 50.0011
30.617 | 195.1101 | -0.1589 | 49.9916
30.6237 | 195.0967 | -0.1589 | 49.9984
30.6303 | 195.0835 | -0.1589 | 49.9967
30.637 | 195.0698 | -0.1589 | 50.0157
30.6437 | 195.0566 | -0.1589 | 50.001
30.6503 | 195.0438 | -0.1589 | 50.0053
30.6562 | 195.0313 | -0.1589 | 49.9899
30.662 | 195.0202 | -0.1589 | 49.9948
30.6687 | 195.0069 | -0.1589 | 49.9954
30.6753 | 194.9933 | -0.1589 | 50.0082
30.682 | 194.98 | -0.1589 | 50.0153
30.6887 | 194.9669 | -0.1589 | 49.9957
30.6953 | 194.9531 | -0.1589 | 49.9913
30.702 | 194.9396 | -0.1589 | 50.0079
30.7087 | 194.9266 | -0.1589 | 49.991
30.7153 | 194.9133 | -0.1589 | 49.9963
30.722 | 194.8996 | -0.1589 | 50.0029
30.7287 | 194.8869 | -0.1589 | 50.0055
30.7353 | 194.8726 | -0.15889 | 49.995
30.742 | 194.8599 | -0.15889 | 49.987
30.7487 | 194.8466 | -0.15889 | 50.0108
30.7553 | 194.8331 | -0.15889 | 49.988
30.762 | 194.8201 | -0.15889 | 50.0109
30.7687 | 194.8062 | -0.15888 | 49.9965
30.7753 | 194.7931 | -0.15888 | 50.0125
30.782 | 194.7798 | -0.15888 | 49.9945
30.7887 | 194.767 | -0.15888 | 49.9997
30.7953 | 194.7534 | -0.15887 | 49.9915
30.802 | 194.74 | -0.15887 | 50.0175
30.8087 | 194.7267 | -0.15887 | 49.9958
30.8153 | 194.7131 | -0.15887 | 50.0061
30.822 | 194.7 | -0.15887 | 49.994
30.8287 | 194.6864 | -0.15887 | 50.0112
30.8353 | 194.6731 | -0.15887 | 49.9859
30.842 | 194.6591 | -0.15886 | 49.9981
30.8487 | 194.6461 | -0.15886 | 50.0052
30.8553 | 194.6331 | -0.15886 | 50.0035
30.862 | 194.6203 | -0.15886 | 49.9833
30.8687 | 194.6059 | -0.15885 | 50.0085
30.8753 | 194.5934 | -0.15885 | 49.9995
30.882 | 194.5801 | -0.15885 | 49.9989
30.8887 | 194.5665 | -0.15884 | 50.0095
30.8953 | 194.5538 | -0.15883 | 49.9921
30.902 | 194.5398 | -0.15883 | 49.9984
30.9087 | 194.5261 | -0.15882 | 50.001
30.9145 | 194.5148 | -0.15881 | 50
30.9203 | 194.5023 | -0.1588 | 50
30.927 | 194.4894 | -0.15879 | 50.0042
30.9337 | 194.476 | -0.15878 | 50.0013
30.9403 | 194.4631 | -0.15876 | 49.999
30.947 | 194.4496 | -0.15875 | 50.0084
30.9537 | 194.4364 | -0.15874 | 49.9878
30.9603 | 194.4236 | -0.15872 | 50.0013
30.967 | 194.4098 | -0.15871 | 50.0075
30.9737 | 194.3961 | -0.15869 | 49.9952
30.9803 | 194.3827 | -0.15868 | 49.9954
30.987 | 194.3699 | -0.15866 | 49.9997
30.9937 | 194.356 | -0.15865 | 49.9947
31.0003 | 194.3424 | -0.15863 | 50.0049
31.007 | 194.3292 | -0.15862 | 50.0088
31.0137 | 194.3159 | -0.1586 | 49.9857
31.0203 | 194.3026 | -0.15859 | 50.0065
31.027 | 194.2892 | -0.15857 | 50.0078
31.0337 | 194.2759 | -0.15856 | 49.9814
31.0403 | 194.2628 | -0.15854 | 49.9999
31.047 | 194.2501 | -0.15852 | 50.0137
31.0537 | 194.2351 | -0.15851 | 49.9987
31.0603 | 194.2227 | -0.15849 | 50.0105
31.067 | 194.2093 | -0.15848 | 49.9901
31.0737 | 194.196 | -0.15846 | 50.0015
31.0803 | 194.1828 | -0.15845 | 49.9958
31.087 | 194.169 | -0.15844 | 49.9997
31.0937 | 194.156 | -0.15842 | 50.001
31.1003 | 194.1428 | -0.15841 | 50.0054
31.107 | 194.1292 | -0.1584 | 50.0067
31.1137 | 194.1156 | -0.15839 | 49.9813
31.1203 | 194.1028 | -0.15838 | 50.0052
31.127 | 194.0888 | -0.15838 | 50.0098
31.1337 | 194.0762 | -0.15837 | 50.0038
31.1403 | 194.0625 | -0.15836 | 49.9833
31.147 | 194.0496 | -0.15835 | 49.9947
31.1537 | 194.0362 | -0.15835 | 50.0177
31.1603 | 194.0226 | -0.15834 | 49.9831
31.167 | 194.0098 | -0.15833 | 50.001
31.1728 | 193.998 | -0.15833 | 50.008
31.1787 | 193.9859 | -0.15832 | 50.0093
31.1853 | 193.9728 | -0.15831 | 49.9836
31.192 | 193.9595 | -0.1583 | 50.0074
31.1987 | 193.9461 | -0.15829 | 50.0004
31.2053 | 193.9324 | -0.15828 | 50.0021
31.212 | 193.9195 | -0.15827 | 50.0022
31.2187 | 193.9063 | -0.15826 | 49.9948
31.2253 | 193.8927 | -0.15825 | 50.0134
31.232 | 193.8793 | -0.15824 | 49.9871
31.2387 | 193.8656 | -0.15823 | 50.0003
31.2453 | 193.8526 | -0.15821 | 50
31.252 | 193.8393 | -0.1582 | 50
31.2587 | 193.8261 | -0.15819 | 50.0127
31.2653 | 193.8128 | -0.15818 | 49.986
31.272 | 193.7993 | -0.15816 | 50.0055
31.2787 | 193.7856 | -0.15815 | 49.9961
31.2853 | 193.7722 | -0.15813 | 50.0008
31.292 | 193.7597 | -0.15812 | 49.999
31.2987 | 193.7459 | -0.15811 | 49.9915
31.3053 | 193.7324 | -0.15809 | 49.9995
31.312 | 193.7196 | -0.15808 | 50.0105
31.3187 | 193.7062 | -0.15806 | 50.0144
31.3253 | 193.6931 | -0.15805 | 49.985
31.332 | 193.6792 | -0.15803 | 49.9906
31.3387 | 193.6653 | -0.15802 | 50.0079
31.3453 | 193.6524 | -0.158 | 49.9994
31.352 | 193.6386 | -0.15799 | 50.0095
31.3587 | 193.6255 | -0.15797 | 49.9847
31.3653 | 193.6122 | -0.15795 | 50.0128
31.372 | 193.5991 | -0.15794 | 49.9955
31.3787 | 193.5852 | -0.15792 | 50.0029
31.3853 | 193.5723 | -0.1579 | 49.997
31.392 | 193.5594 | -0.15788 | 50.003
31.3987 | 193.5456 | -0.15786 | 50.0002
31.4053 | 193.5326 | -0.15784 | 49.9958
31.412 | 193.5194 | -0.15782 | 50.0008
31.4187 | 193.5056 | -0.1578 | 49.999
31.4253 | 193.4924 | -0.15779 | 49.9999
31.4312 | 193.4812 | -0.15777 | 50
31.437 | 193.4688 | -0.15776 | 50.0021
31.4437 | 193.4559 | -0.15774 | 50.0065
31.4503 | 193.4423 | -0.15772 | 50.0057
31.457 | 193.4291 | -0.15771 | 49.9824
31.4637 | 193.4156 | -0.15769 | 50.0021
31.4703 | 193.4026 | -0.15767 | 50.0012
31.477 | 193.3891 | -0.15766 | 50.0064
31.4837 | 193.376 | -0.15764 | 49.9983
31.4903 | 193.362 | -0.15762 | 49.9935
31.497 | 193.349 | -0.15761 | 49.9964
31.5037 | 193.3354 | -0.15759 | 50.0093
31.5103 | 193.3224 | -0.15757 | 50.0133
31.517 | 193.3084 | -0.15756 | 49.9849
31.5237 | 193.2958 | -0.15754 | 49.9991
31.5303 | 193.2827 | -0.15753 | 50.0074
31.537 | 193.2692 | -0.15752 | 49.992
31.5437 | 193.2554 | -0.1575 | 49.9995
31.5503 | 193.2421 | -0.15749 | 50.0042
31.557 | 193.2288 | -0.15748 | 50.0003
31.5637 | 193.2159 | -0.15746 | 49.9958
31.5703 | 193.202 | -0.15745 | 50.0061
31.577 | 193.1889 | -0.15744 | 49.9919
31.5837 | 193.1755 | -0.15743 | 50.0016
31.5903 | 193.1614 | -0.15742 | 49.9959
31.597 | 193.1485 | -0.15741 | 50.004
31.6037 | 193.1351 | -0.1574 | 49.9918
31.6103 | 193.1221 | -0.1574 | 50.0143
31.617 | 193.1089 | -0.15739 | 49.9956
31.6237 | 193.0958 | -0.15738 | 49.9987
31.6303 | 193.0828 | -0.15738 | 50.0042
31.637 | 193.069 | -0.15737 | 50.0077
31.6437 | 193.0556 | -0.15737 | 49.9878
31.6503 | 193.0423 | -0.15736 | 49.996
31.657 | 193.029 | -0.15736 | 50.0061
31.6637 | 193.0156 | -0.15735 | 50.0046
31.6703 | 193.002 | -0.15735 | 50.0024
31.677 | 192.9889 | -0.15734 | 49.9917
31.6837 | 192.9753 | -0.15734 | 49.9878
31.6895 | 192.9636 | -0.15733 | 50.0079
31.6953 | 192.9522 | -0.15733 | 49.9926
31.702 | 192.9386 | -0.15732 | 50.0122
31.7087 | 192.9261 | -0.15731 | 50.0008
31.7153 | 192.912 | -0.1573 | 50.0075
31.722 | 192.8986 | -0.1573 | 49.9984
31.7287 | 192.8855 | -0.15729 | 49.9967
31.7353 | 192.8721 | -0.15727 | 50.003
31.742 | 192.8588 | -0.15726 | 49.9949
31.7487 | 192.8457 | -0.15725 | 50.005
31.7553 | 192.8323 | -0.15724 | 50.0003
31.762 | 192.8186 | -0.15722 | 49.9947
31.7687 | 192.8044 | -0.15721 | 50.0081
31.7753 | 192.7917 | -0.15719 | 49.9984
31.782 | 192.7785 | -0.15717 | 49.9903
31.7887 | 192.7646 | -0.15715 | 50.0015
31.7953 | 192.7515 | -0.15713 | 50.0022
31.802 | 192.7382 | -0.15711 | 49.998
31.8087 | 192.7252 | -0.15709 | 50.0009
31.8153 | 192.712 | -0.15707 | 50
31.822 | 192.6988 | -0.15705 | 50
31.8287 | 192.6853 | -0.15703 | 50
31.8353 | 192.6719 | -0.15701 | 50.0011
31.842 | 192.6587 | -0.15699 | 50.0096
31.8487 | 192.6451 | -0.15696 | 49.9974
31.8553 | 192.6321 | -0.15694 | 49.9977
31.862 | 192.6189 | -0.15692 | 50.0094
31.8687 | 192.6053 | -0.1569 | 49.9847
31.8753 | 192.5917 | -0.15687 | 50.0043
31.882 | 192.5787 | -0.15685 | 50.0077
31.8887 | 192.5654 | -0.15682 | 50.0015
31.8953 | 192.5524 | -0.1568 | 49.9895
31.902 | 192.538 | -0.15677 | 49.9951
31.9087 | 192.5246 | -0.15674 | 50.006
31.9153 | 192.5116 | -0.15671 | 50.0004
31.922 | 192.4986 | -0.15669 | 49.9947
31.9287 | 192.485 | -0.15666 | 49.9965
31.9353 | 192.4721 | -0.15663 | 50.004
31.942 | 192.4587 | -0.1566 | 49.9981
31.9478 | 192.447 | -0.15657 | 50.0025
31.9537 | 192.4356 | -0.15654 | 49.9907
31.9603 | 192.4218 | -0.15651 | 50.0216
31.967 | 192.408 | -0.15648 | 49.9886
31.9737 | 192.3949 | -0.15644 | 50.0078
31.9803 | 192.382 | -0.15641 | 49.992
31.987 | 192.3683 | -0.15638 | 50.0037
31.9937 | 192.3552 | -0.15634 | 49.996
32.0003 | 192.3419 | -0.15631 | 50.0082
32.007 | 192.3282 | -0.15627 | 49.9846
32.0137 | 192.3153 | -0.15624 | 50.0022
32.0203 | 192.3023 | -0.1562 | 50.0075
32.027 | 192.2888 | -0.15617 | 50.0026
32.0337 | 192.2755 | -0.15614 | 49.9949
32.0403 | 192.2624 | -0.1561 | 50.0018
32.047 | 192.2487 | -0.15607 | 49.9991
32.0537 | 192.235 | -0.15604 | 49.9989
32.0603 | 192.2219 | -0.156 | 49.9904
32.067 | 192.2087 | -0.15597 | 50.0057
32.0737 | 192.1951 | -0.15593 | 50.0014
32.0803 | 192.1815 | -0.1559 | 50.0012
32.087 | 192.1685 | -0.15586 | 50.0011
32.0937 | 192.1554 | -0.15582 | 50.0085
32.1003 | 192.1416 | -0.15578 | 50.0005
32.107 | 192.1291 | -0.15575 | 50
32.1137 | 192.1153 | -0.15571 | 49.9873
32.1203 | 192.1012 | -0.15567 | 50.0077
32.127 | 192.0884 | -0.15563 | 50.0015
32.1337 | 192.0748 | -0.15559 | 50.0075
32.1403 | 192.062 | -0.15556 | 49.9878
32.147 | 192.0479 | -0.15552 | 50.0067
32.1537 | 192.0343 | -0.15548 | 49.9983
32.1603 | 192.022 | -0.15545 | 49.9988
32.167 | 192.008 | -0.15541 | 49.9883
32.1737 | 191.9945 | -0.15537 | 50.0141
32.1803 | 191.9813 | -0.15534 | 49.9946
32.187 | 191.9676 | -0.15531 | 49.9944
32.1937 | 191.9544 | -0.15528 | 49.9933
32.2003 | 191.9409 | -0.15525 | 50.0144
32.2062 | 191.9294 | -0.15522 | 49.993
32.212 | 191.9174 | -0.1552 | 50.0016
32.2187 | 191.9041 | -0.15517 | 49.9991
32.2253 | 191.8915 | -0.15515 | 49.9872
32.232 | 191.878 | -0.15513 | 50.0066
32.2387 | 191.8643 | -0.15511 | 50.0015
32.2453 | 191.8516 | -0.15509 | 50.0054
32.252 | 191.8383 | -0.15507 | 49.9961
32.2587 | 191.8243 | -0.15505 | 50.005
32.2653 | 191.8112 | -0.15503 | 50.0077
32.272 | 191.7979 | -0.15502 | 49.9941
32.2787 | 191.7847 | -0.155 | 49.9975
32.2853 | 191.7716 | -0.15499 | 50.002
32.292 | 191.7586 | -0.15497 | 50.0022
32.2987 | 191.7449 | -0.15496 | 49.998
32.3053 | 191.7314 | -0.15494 | 49.9978
32.312 | 191.7178 | -0.15493 | 49.9998
32.3187 | 191.7038 | -0.15492 | 49.9989
32.3253 | 191.6907 | -0.15491 | 50.001
32.332 | 191.6772 | -0.1549 | 49.9927
32.3387 | 191.6637 | -0.15489 | 50.0112
32.3453 | 191.6508 | -0.15488 | 49.9965
32.352 | 191.6372 | -0.15487 | 49.9924
32.3587 | 191.6244 | -0.15486 | 50.0069
32.3653 | 191.6113 | -0.15485 | 49.9909
32.372 | 191.5978 | -0.15484 | 50.0164
32.3787 | 191.5852 | -0.15483 | 49.9936
32.3853 | 191.5715 | -0.15482 | 49.9985
32.392 | 191.5588 | -0.15482 | 50.001
32.3987 | 191.5453 | -0.15481 | 50
32.4053 | 191.5314 | -0.1548 | 50.0042
32.412 | 191.518 | -0.1548 | 49.9981
32.4187 | 191.5051 | -0.15479 | 49.9978
32.4253 | 191.4914 | -0.15479 | 50.0009
32.432 | 191.4778 | -0.15479 | 49.999
32.4387 | 191.4644 | -0.15478 | 49.9999
32.4453 | 191.4516 | -0.15477 | 50
32.452 | 191.4383 | -0.15477 | 50.0106
32.4587 | 191.4242 | -0.15476 | 49.9901
32.4645 | 191.4133 | -0.15475 | 49.9992
32.4703 | 191.4013 | -0.15475 | 49.984
32.477 | 191.3885 | -0.15474 | 50.0117
32.4837 | 191.3744 | -0.15473 | 50.006
32.4903 | 191.3611 | -0.15472 | 50.0004
32.497 | 191.3483 | -0.15472 | 49.9979
32.5037 | 191.3346 | -0.15471 | 49.9999
32.5103 | 191.3215 | -0.1547 | 50.0074
32.517 | 191.3086 | -0.15469 | 49.9931
32.5237 | 191.295 | -0.15468 | 50.0038
32.5303 | 191.2806 | -0.15467 | 49.9981
32.537 | 191.2682 | -0.15466 | 49.9967
32.5437 | 191.2549 | -0.15464 | 50.0009
32.5503 | 191.2414 | -0.15463 | 50.0011
32.557 | 191.2277 | -0.15462 | 49.999
32.5637 | 191.2145 | -0.1546 | 50.0126
32.5703 | 191.2014 | -0.15459 | 49.9944
32.577 | 191.1884 | -0.15458 | 49.9996
32.5837 | 191.1749 | -0.15456 | 49.9947
32.5903 | 191.1612 | -0.15455 | 49.9901
32.597 | 191.1479 | -0.15454 | 50.0079
32.6037 | 191.1345 | -0.15453 | 50.0026
32.6103 | 191.1212 | -0.15451 | 49.9959
32.617 | 191.1082 | -0.1545 | 49.9902
32.6237 | 191.0946 | -0.15449 | 50.011
32.6303 | 191.0816 | -0.15447 | 49.9997
32.637 | 191.0678 | -0.15446 | 49.9979
32.6437 | 191.0542 | -0.15445 | 49.9925
32.6503 | 191.0412 | -0.15444 | 50.0143
32.657 | 191.0276 | -0.15442 | 49.9967
32.6637 | 191.0148 | -0.15441 | 50.0083
32.6703 | 191.0013 | -0.1544 | 49.9973
32.677 | 190.9878 | -0.15439 | 49.9956
32.6837 | 190.975 | -0.15437 | 49.9987
32.6903 | 190.961 | -0.15436 | 50.0084
32.697 | 190.9481 | -0.15435 | 49.9984
32.7037 | 190.9348 | -0.15433 | 49.9978
32.7103 | 190.9216 | -0.15432 | 49.9988
32.717 | 190.9083 | -0.1543 | 49.9862
32.7228 | 190.8961 | -0.15429 | 50.0036
32.7287 | 190.8846 | -0.15428 | 49.9955
32.7353 | 190.8711 | -0.15426 | 50.0114
32.742 | 190.8579 | -0.15425 | 50.0028
32.7487 | 190.8445 | -0.15424 | 49.998
32.7553 | 190.8307 | -0.15423 | 49.9999
32.762 | 190.8178 | -0.15422 | 50
32.7687 | 190.8041 | -0.15421 | 50.0021
32.7753 | 190.7908 | -0.1542 | 49.9927
32.782 | 190.7778 | -0.15419 | 50.0101
32.7887 | 190.7646 | -0.15418 | 49.9975
32.7953 | 190.7508 | -0.15417 | 49.9999
32.802 | 190.7374 | -0.15416 | 50.0021
32.8087 | 190.7245 | -0.15415 | 50.0044
32.8153 | 190.7107 | -0.15414 | 49.9918
32.822 | 190.6979 | -0.15414 | 50.0101
32.8287 | 190.6848 | -0.15413 | 49.99
32.8353 | 190.672 | -0.15412 | 50.0121
32.842 | 190.6572 | -0.15412 | 49.988
32.8487 | 190.6444 | -0.15412 | 50.0119
32.8553 | 190.631 | -0.15411 | 49.9986
32.862 | 190.6172 | -0.15411 | 49.9978
32.8687 | 190.6042 | -0.15411 | 49.9829
32.8753 | 190.5908 | -0.15411 | 50.0074
32.882 | 190.5772 | -0.15411 | 50.01
32.8887 | 190.5646 | -0.15412 | 49.9858
32.8953 | 190.5504 | -0.15412 | 50.0013
32.902 | 190.5375 | -0.15412 | 50.0033
32.9087 | 190.5245 | -0.15413 | 50.0087
32.9153 | 190.5109 | -0.15413 | 49.992
32.922 | 190.4978 | -0.15414 | 50.0101
32.9287 | 190.4841 | -0.15414 | 49.9911
32.9353 | 190.4706 | -0.15415 | 50.0132
32.942 | 190.4574 | -0.15415 | 49.9902
32.9487 | 190.4439 | -0.15416 | 49.9951
32.9553 | 190.4305 | -0.15416 | 50.005
32.962 | 190.4175 | -0.15417 | 49.9971
32.9687 | 190.4038 | -0.15418 | 49.9892
32.9753 | 190.3908 | -0.15418 | 49.9951
32.9812 | 190.3791 | -0.15419 | 50.0154
32.987 | 190.3674 | -0.15419 | 49.9994
32.9937 | 190.3541 | -0.1542 | 50.0116
33.0003 | 190.3411 | -0.15421 | 49.9923
33.007 | 190.3274 | -0.15422 | 49.9942
33.0137 | 190.3143 | -0.15422 | 50.0081
33.0203 | 190.3009 | -0.15423 | 50.0016
33.027 | 190.2869 | -0.15424 | 49.9906
33.0337 | 190.2736 | -0.15424 | 50.0026
33.0403 | 190.2607 | -0.15425 | 50.0012
33.047 | 190.247 | -0.15425 | 49.9958
33.0537 | 190.2339 | -0.15426 | 50.0019
33.0603 | 190.2201 | -0.15426 | 50.0022
33.067 | 190.2074 | -0.15426 | 49.998
33.0737 | 190.1939 | -0.15427 | 50.0147
33.0803 | 190.1804 | -0.15427 | 49.9819
33.087 | 190.1673 | -0.15427 | 50.001
33.0937 | 190.1541 | -0.15427 | 50.0075
33.1003 | 190.1406 | -0.15427 | 50.0058
33.107 | 190.1272 | -0.15428 | 49.9919
33.1137 | 190.1136 | -0.15428 | 49.9953
33.1203 | 190.1002 | -0.15428 | 50.0018
33.127 | 190.0869 | -0.15428 | 50.0054
33.1337 | 190.0734 | -0.15428 | 49.9993
33.1403 | 190.0602 | -0.15428 | 49.9873
33.147 | 190.047 | -0.15428 | 50.0035
33.1537 | 190.0333 | -0.15428 | 50.0055
33.1603 | 190.0205 | -0.15428 | 49.9929
33.167 | 190.0067 | -0.15428 | 50.0218
33.1737 | 189.994 | -0.15428 | 49.9887
33.1803 | 189.9804 | -0.15428 | 49.9982
33.187 | 189.9674 | -0.15428 | 49.9999
33.1937 | 189.9536 | -0.15428 | 49.9926
33.2003 | 189.94 | -0.15428 | 50.0101
33.207 | 189.9269 | -0.15428 | 49.9985
33.2137 | 189.9134 | -0.15428 | 50.0073
33.2203 | 189.9007 | -0.15428 | 49.9825
33.227 | 189.8867 | -0.15428 | 50.0127
33.2337 | 189.8735 | -0.15428 | 49.9966
33.2395 | 189.8618 | -0.15428 | 49.9969
33.2453 | 189.8502 | -0.15427 | 50.0019
33.252 | 189.8367 | -0.15427 | 49.9927
33.2587 | 189.8231 | -0.15427 | 50.0175
33.2653 | 189.8105 | -0.15426 | 50.0011
33.272 | 189.797 | -0.15426 | 49.9874
33.2787 | 189.7833 | -0.15425 | 50.0056
33.2853 | 189.7702 | -0.15425 | 49.9855
33.292 | 189.7572 | -0.15424 | 50.0044
33.2987 | 189.7431 | -0.15424 | 50.0055
33.3053 | 189.7304 | -0.15423 | 50.0109
33.312 | 189.7167 | -0.15423 | 50.0039
33.3187 | 189.7029 | -0.15422 | 49.978
33.3253 | 189.6899 | -0.15422 | 50.0071
33.332 | 189.6768 | -0.15421 | 50.0089
33.3387 | 189.6636 | -0.15421 | 50.0027
33.3453 | 189.6502 | -0.1542 | 49.9917
33.352 | 189.6367 | -0.1542 | 49.9974
33.3587 | 189.6237 | -0.15419 | 49.9998
33.3653 | 189.6098 | -0.15419 | 50
33.372 | 189.5962 | -0.15418 | 49.9989
33.3787 | 189.5829 | -0.15418 | 50.001
33.3853 | 189.5701 | -0.15418 | 49.9916
33.392 | 189.557 | -0.15417 | 50.0079
33.3987 | 189.5436 | -0.15416 | 50.0005
33.4053 | 189.53 | -0.15416 | 49.999
33.412 | 189.5164 | -0.15415 | 49.9936
33.4187 | 189.5034 | -0.15415 | 50.0102
33.4253 | 189.4904 | -0.15414 | 49.9932
33.432 | 189.4766 | -0.15414 | 50.0038
33.4387 | 189.4632 | -0.15413 | 49.9907
33.4453 | 189.4498 | -0.15413 | 50.0079
33.452 | 189.4363 | -0.15412 | 50.0121
33.4587 | 189.4231 | -0.15412 | 49.9912
33.4653 | 189.4097 | -0.15411 | 49.9984
33.472 | 189.3959 | -0.15411 | 50.0158
33.4787 | 189.3828 | -0.1541 | 49.9851
33.4853 | 189.3696 | -0.1541 | 50.0033
33.492 | 189.3568 | -0.15409 | 50.0193
33.4978 | 189.3451 | -0.15409 | 49.981
33.5037 | 189.3325 | -0.15409 | 50.0019
33.5103 | 189.3197 | -0.15409 | 49.9895
33.517 | 189.3063 | -0.15408 | 50.0078
33.5237 | 189.293 | -0.15408 | 49.9941
33.5303 | 189.2795 | -0.15408 | 49.9986
33.537 | 189.2664 | -0.15408 | 50.0126
33.5437 | 189.253 | -0.15408 | 49.9764
33.5503 | 189.2398 | -0.15408 | 50.0091
33.557 | 189.2262 | -0.15408 | 50.0006
33.5637 | 189.2132 | -0.15408 | 49.9894
33.5703 | 189.1998 | -0.15408 | 50.0142
33.577 | 189.1858 | -0.15409 | 50.0051
33.5837 | 189.1727 | -0.15409 | 49.9993
33.5903 | 189.1595 | -0.15409 | 49.9989
33.597 | 189.1461 | -0.1541 | 49.9851
33.6037 | 189.1326 | -0.1541 | 50.0054
33.6103 | 189.1199 | -0.15411 | 50.0067
33.617 | 189.1058 | -0.15411 | 50.0004
33.6237 | 189.0928 | -0.15411 | 50
33.6303 | 189.0791 | -0.15412 | 49.9979
33.637 | 189.0659 | -0.15412 | 49.9956
33.6437 | 189.0531 | -0.15413 | 50.004
33.6503 | 189.0393 | -0.15413 | 49.9981
33.657 | 189.0257 | -0.15414 | 49.9978
33.6637 | 189.013 | -0.15414 | 50.0024
33.6703 | 188.9993 | -0.15415 | 50.0003
33.677 | 188.9861 | -0.15415 | 50.0064
33.6837 | 188.9726 | -0.15416 | 49.9941
33.6903 | 188.9594 | -0.15416 | 49.9954
33.697 | 188.9465 | -0.15417 | 50.0018
33.7037 | 188.9328 | -0.15417 | 49.9927
33.7103 | 188.9191 | -0.15418 | 50.0048
33.717 | 188.9061 | -0.15418 | 50.013
33.7237 | 188.8929 | -0.15418 | 49.9881
33.7303 | 188.8792 | -0.15419 | 50.0088
33.737 | 188.8662 | -0.15419 | 49.991
33.7437 | 188.8528 | -0.15419 | 50.0026
33.7503 | 188.8394 | -0.15419 | 50.0097
33.7562 | 188.8276 | -0.15419 | 49.9902
33.762 | 188.8159 | -0.15419 | 50.0085
33.7687 | 188.8026 | -0.15419 | 50.0016
33.7753 | 188.7896 | -0.15419 | 49.98
33.782 | 188.7765 | -0.1542 | 50.0083
33.7887 | 188.7627 | -0.1542 | 50.0026
33.7953 | 188.7498 | -0.1542 | 49.9981
33.802 | 188.7358 | -0.15421 | 49.9999
33.8087 | 188.723 | -0.15421 | 49.9905
33.8153 | 188.7095 | -0.15421 | 49.9994
33.822 | 188.6962 | -0.15422 | 50.0084
33.8287 | 188.6825 | -0.15422 | 49.9963
33.8353 | 188.6694 | -0.15423 | 50.0061
33.842 | 188.6559 | -0.15424 | 49.9983
33.8487 | 188.6428 | -0.15424 | 50.001
33.8553 | 188.6292 | -0.15425 | 50.0001
33.862 | 188.616 | -0.15426 | 50.0085
33.8687 | 188.6028 | -0.15426 | 49.9836
33.8753 | 188.5895 | -0.15427 | 50.0117
33.882 | 188.5755 | -0.15427 | 50.0092
33.8887 | 188.5623 | -0.15428 | 50.0006
33.8953 | 188.5493 | -0.15428 | 49.9789
33.902 | 188.5358 | -0.15428 | 50.0082
33.9087 | 188.5228 | -0.15428 | 50.0079
33.9153 | 188.5092 | -0.15429 | 50.0016
33.922 | 188.4955 | -0.15429 | 49.9916
33.9287 | 188.4825 | -0.15429 | 49.9942
33.9353 | 188.4696 | -0.15429 | 50.0113
33.942 | 188.4561 | -0.15428 | 49.9965
33.9487 | 188.4423 | -0.15428 | 49.9966
33.9553 | 188.4294 | -0.15428 | 49.9998
33.962 | 188.4162 | -0.15427 | 50
33.9687 | 188.4028 | -0.15427 | 49.9989
33.9753 | 188.3894 | -0.15427 | 50.0137
33.982 | 188.376 | -0.15426 | 49.9881
33.9887 | 188.3628 | -0.15425 | 50.0056
33.9953 | 188.3493 | -0.15424 | 49.994
34.002 | 188.3359 | -0.15423 | 50.0123
34.0087 | 188.3224 | -0.15422 | 49.9891
34.0145 | 188.3106 | -0.15421 | 50.0091
34.0203 | 188.2991 | -0.1542 | 49.9961
34.027 | 188.2859 | -0.15419 | 49.9966
34.0337 | 188.2722 | -0.15417 | 50.0083
34.0403 | 188.2589 | -0.15416 | 49.9825
34.047 | 188.2457 | -0.15414 | 50.0116
34.0537 | 188.2329 | -0.15412 | 50.0018
34.0603 | 188.219 | -0.1541 | 49.9959
34.067 | 188.2056 | -0.15408 | 49.9902
34.0737 | 188.1924 | -0.15406 | 50.0068
34.0803 | 188.1793 | -0.15404 | 50.01
34.087 | 188.1662 | -0.15401 | 49.9943
34.0937 | 188.1528 | -0.15399 | 49.9965
34.1003 | 188.139 | -0.15397 | 50.0093
34.107 | 188.1259 | -0.15394 | 49.9995
34.1137 | 188.1126 | -0.15392 | 49.9915
34.1203 | 188.0991 | -0.15389 | 49.9995
34.127 | 188.0853 | -0.15387 | 49.9926
34.1337 | 188.072 | -0.15384 | 50.0207
34.1403 | 188.0594 | -0.15381 | 49.9907
34.147 | 188.0458 | -0.15378 | 49.9952
34.1537 | 188.0326 | -0.15375 | 50.0018
34.1603 | 188.0189 | -0.15372 | 50.0139
34.167 | 188.0056 | -0.1537 | 49.9829
34.1737 | 187.9922 | -0.15367 | 50.0021
34.1803 | 187.9788 | -0.15364 | 50.0012
34.187 | 187.9654 | -0.15361 | 50.0001
34.1937 | 187.9528 | -0.15358 | 50.0042
34.2003 | 187.9394 | -0.15356 | 49.995
34.207 | 187.9258 | -0.15353 | 49.9997
34.2137 | 187.9126 | -0.1535 | 50
34.2203 | 187.8988 | -0.15347 | 50.001
34.227 | 187.8855 | -0.15345 | 49.998
34.2337 | 187.8727 | -0.15342 | 50.0052
34.2403 | 187.8591 | -0.15339 | 50.0014
34.247 | 187.8459 | -0.15337 | 50.0064
34.2537 | 187.8327 | -0.15334 | 50.0089
34.2603 | 187.819 | -0.15332 | 49.9953
34.267 | 187.8056 | -0.15329 | 49.9944
34.2728 | 187.7935 | -0.15327 | 50.006
34.2787 | 187.7816 | -0.15324 | 49.9997
34.2853 | 187.7689 | -0.15321 | 49.9873
34.292 | 187.7555 | -0.15319 | 49.9992
34.2987 | 187.7417 | -0.15316 | 50.001
34.3053 | 187.7291 | -0.15313 | 49.999
34.312 | 187.716 | -0.15311 | 49.9989
34.3187 | 187.7025 | -0.15308 | 50.001
34.3253 | 187.6886 | -0.15305 | 49.9958
34.332 | 187.6757 | -0.15303 | 50.0081
34.3387 | 187.6622 | -0.153 | 49.9963
34.3453 | 187.6491 | -0.15298 | 49.9998
34.352 | 187.636 | -0.15295 | 49.9915
34.3587 | 187.6224 | -0.15293 | 49.9995
34.3653 | 187.6092 | -0.1529 | 50.0074
34.372 | 187.5953 | -0.15288 | 50.0015
34.3787 | 187.5816 | -0.15286 | 50.0044
34.3853 | 187.5685 | -0.15283 | 50.0045
34.392 | 187.5551 | -0.15281 | 49.9908
34.3987 | 187.5421 | -0.15278 | 50.0142
34.4053 | 187.5289 | -0.15276 | 49.9977
34.412 | 187.5156 | -0.15274 | 49.985
34.4187 | 187.5028 | -0.15272 | 50.0022
34.4253 | 187.4894 | -0.1527 | 50.0012
34.432 | 187.4755 | -0.15268 | 50.0043
34.4387 | 187.4623 | -0.15267 | 50.0045
34.4453 | 187.4486 | -0.15265 | 49.9876
34.452 | 187.4357 | -0.15263 | 50.0003
34.4587 | 187.4226 | -0.15262 | 50.0042
34.4653 | 187.4091 | -0.1526 | 49.9907
34.472 | 187.3956 | -0.15259 | 50.0037
34.4787 | 187.382 | -0.15257 | 49.9949
34.4853 | 187.3688 | -0.15256 | 50.0092
34.492 | 187.3551 | -0.15254 | 50.0154
34.4987 | 187.3422 | -0.15253 | 50.002
34.5053 | 187.329 | -0.15251 | 49.9811
34.512 | 187.3152 | -0.1525 | 50.0041
34.5187 | 187.3019 | -0.15248 | 49.9918
34.5253 | 187.2884 | -0.15246 | 50.0037
34.5312 | 187.2771 | -0.15245 | 49.9973
34.537 | 187.2654 | -0.15243 | 50.0138
34.5437 | 187.2515 | -0.15242 | 50.0062
34.5503 | 187.2385 | -0.1524 | 49.993
34.557 | 187.2251 | -0.15238 | 50.0006
34.5637 | 187.2119 | -0.15237 | 49.9905
34.5703 | 187.1989 | -0.15235 | 50.0015
34.577 | 187.1846 | -0.15233 | 50.0033
34.5837 | 187.1717 | -0.15231 | 50.0002
34.5903 | 187.1583 | -0.1523 | 49.9937
34.597 | 187.1452 | -0.15228 | 50.0006
34.6037 | 187.1316 | -0.15227 | 50.0032
34.6103 | 187.1183 | -0.15225 | 50.0013
34.617 | 187.105 | -0.15224 | 49.9958
34.6237 | 187.0912 | -0.15222 | 50.0019
34.6303 | 187.0783 | -0.15221 | 50.0001
34.637 | 187.065 | -0.15219 | 49.9979
34.6437 | 187.0516 | -0.15218 | 49.9935
34.6503 | 187.0385 | -0.15216 | 50.007
34.657 | 187.0248 | -0.15214 | 50.0015
34.6637 | 187.0118 | -0.15213 | 49.999
34.6703 | 186.9981 | -0.15211 | 49.9999
34.677 | 186.9853 | -0.15209 | 50
34.6837 | 186.9712 | -0.15208 | 50.0137
34.6903 | 186.9582 | -0.15206 | 49.9882
34.697 | 186.9452 | -0.15205 | 49.9982
34.7037 | 186.9316 | -0.15203 | 50.0083
34.7103 | 186.9186 | -0.15202 | 49.9899
34.717 | 186.9052 | -0.152 | 50.0025
34.7237 | 186.8916 | -0.15199 | 50.0002
34.7303 | 186.8781 | -0.15197 | 49.9863
34.737 | 186.865 | -0.15196 | 50.0118
34.7437 | 186.8513 | -0.15194 | 50.006
34.7503 | 186.838 | -0.15192 | 50.0035
34.757 | 186.8248 | -0.15191 | 49.9918
34.7637 | 186.8116 | -0.15189 | 49.991
34.7703 | 186.7982 | -0.15187 | 50.0068
34.777 | 186.7845 | -0.15186 | 49.9973
34.7837 | 186.7711 | -0.15184 | 50.004
34.7895 | 186.7601 | -0.15182 | 50.0088
34.7953 | 186.7483 | -0.15181 | 49.993
34.802 | 186.7347 | -0.15179 | 50.0059
34.8087 | 186.7212 | -0.15177 | 49.9951
34.8153 | 186.7083 | -0.15176 | 49.9997
34.822 | 186.6948 | -0.15174 | 50
34.8287 | 186.6818 | -0.15172 | 50.0042
34.8353 | 186.6683 | -0.15171 | 50.0024
34.842 | 186.6546 | -0.15169 | 49.997
34.8487 | 186.6413 | -0.15167 | 49.9882
34.8553 | 186.6283 | -0.15166 | 50.0162
34.862 | 186.6146 | -0.15164 | 49.9947
34.8687 | 186.6011 | -0.15162 | 49.9976
34.8753 | 186.5882 | -0.15161 | 49.9977
34.882 | 186.5746 | -0.15159 | 50.0009
34.8887 | 186.5611 | -0.15158 | 50.0106
34.8953 | 186.548 | -0.15156 | 49.9985
34.902 | 186.5348 | -0.15155 | 49.9925
34.9087 | 186.5216 | -0.15154 | 49.9995
34.9153 | 186.5076 | -0.15152 | 50.0085
34.922 | 186.4942 | -0.15151 | 49.9931
34.9287 | 186.4815 | -0.1515 | 49.9996
34.9353 | 186.4677 | -0.15149 | 50.001
34.942 | 186.4545 | -0.15147 | 50.0064
34.9487 | 186.4414 | -0.15146 | 49.994
34.9553 | 186.4276 | -0.15145 | 50.0017
34.962 | 186.4145 | -0.15144 | 49.9991
34.9687 | 186.4015 | -0.15144 | 50.001
34.9753 | 186.3877 | -0.15143 | 49.999
34.982 | 186.3746 | -0.15142 | 49.9999
34.9887 | 186.3614 | -0.15142 | 49.9968
34.9953 | 186.348 | -0.15142 | 49.9988
35.002 | 186.3349 | -0.15142 | 50.0052
35.0087 | 186.3213 | -0.15141 | 49.9866
35.0153 | 186.3076 | -0.15141 | 50.0087
35.022 | 186.2945 | -0.15141 | 49.9963
35.0287 | 186.2813 | -0.15141 | 50.0125
35.0353 | 186.2676 | -0.15141 | 49.9775
35.042 | 186.2546 | -0.15142 | 50.0071
35.0478 | 186.2428 | -0.15142 | 50.0028
35.0537 | 186.2307 | -0.15142 | 50.0048
35.0603 | 186.2175 | -0.15142 | 50.0035
35.067 | 186.2041 | -0.15142 | 50.0066
35.0737 | 186.1909 | -0.15142 | 49.9909
35.0803 | 186.1782 | -0.15142 | 50.0015
35.087 | 186.1644 | -0.15142 | 50.0086
35.0937 | 186.1509 | -0.15142 | 50.0016
35.1003 | 186.1373 | -0.15142 | 49.981
35.107 | 186.1241 | -0.15142 | 50.0052
35.1137 | 186.1113 | -0.15142 | 49.9993
35.1203 | 186.0978 | -0.15142 | 50.0042
35.127 | 186.0838 | -0.15142 | 49.9981
35.1337 | 186.0714 | -0.15142 | 49.9999
35.1403 | 186.0577 | -0.15142 | 49.9947
35.147 | 186.0447 | -0.15142 | 50.006
35.1537 | 186.031 | -0.15142 | 49.9898
35.1603 | 186.0182 | -0.15143 | 50.0089
35.167 | 186.0042 | -0.15143 | 49.9942
35.1737 | 185.9909 | -0.15143 | 50.006
35.1803 | 185.9775 | -0.15143 | 49.9908
35.187 | 185.9642 | -0.15143 | 50.0174
35.1937 | 185.9512 | -0.15144 | 49.9969
35.2003 | 185.9379 | -0.15144 | 50.0104
35.207 | 185.924 | -0.15144 | 49.9901
35.2137 | 185.9108 | -0.15144 | 49.9909
35.2203 | 185.8974 | -0.15145 | 50.0037
35.227 | 185.884 | -0.15145 | 50.0013
35.2337 | 185.8706 | -0.15145 | 50.0001
35.2403 | 185.8579 | -0.15145 | 50.0085
35.247 | 185.8439 | -0.15145 | 49.991
35.2537 | 185.8308 | -0.15146 | 49.9994
35.2603 | 185.8171 | -0.15146 | 50
35.267 | 185.8044 | -0.15146 | 50.0032
35.2737 | 185.7908 | -0.15146 | 49.9949
35.2803 | 185.7776 | -0.15147 | 50.0018
35.287 | 185.7642 | -0.15147 | 50.0001
35.2937 | 185.7504 | -0.15147 | 50.0064
35.3003 | 185.7374 | -0.15147 | 49.994
35.3062 | 185.7253 | -0.15148 | 49.9995
35.312 | 185.7138 | -0.15148 | 50
35.3187 | 185.701 | -0.15149 | 50
35.3253 | 185.6877 | -0.15149 | 50.0116
35.332 | 185.6742 | -0.15149 | 49.9975
35.3387 | 185.6609 | -0.15149 | 50.002
35.3453 | 185.6476 | -0.15149 | 49.9895
35.352 | 185.6341 | -0.1515 | 49.9993
35.3587 | 185.6209 | -0.1515 | 50.001
35.3653 | 185.6069 | -0.1515 | 49.999
35.372 | 185.5942 | -0.1515 | 49.9999
35.3787 | 185.5808 | -0.15151 | 50.0042
35.3853 | 185.5676 | -0.15151 | 50.0066
35.392 | 185.5541 | -0.15151 | 49.992
35.3987 | 185.5408 | -0.15151 | 50.009
35.4053 | 185.5275 | -0.15151 | 49.9921
35.412 | 185.5144 | -0.15152 | 49.9942
35.4187 | 185.5009 | -0.15152 | 50.0017
35.4253 | 185.4882 | -0.15152 | 50.0001
35.432 | 185.4742 | -0.15152 | 50.0116
35.4387 | 185.4611 | -0.15152 | 49.9891
35.4453 | 185.4484 | -0.15152 | 49.9919
35.452 | 185.4341 | -0.15152 | 50.0069
35.4587 | 185.421 | -0.15152 | 50.0089
35.4653 | 185.4078 | -0.15152 | 50.0027
35.472 | 185.3938 | -0.15152 | 49.9896
35.4787 | 185.3806 | -0.15151 | 49.9983
35.4853 | 185.3669 | -0.15151 | 50.0052
35.492 | 185.3537 | -0.15151 | 49.9919
35.4987 | 185.3403 | -0.15151 | 49.9973
35.5053 | 185.3274 | -0.15151 | 50.0072
35.512 | 185.3139 | -0.15151 | 49.9983
35.5187 | 185.3007 | -0.15151 | 50.0009
35.5253 | 185.2875 | -0.15151 | 49.9916
35.532 | 185.2737 | -0.1515 | 50.008
35.5387 | 185.2603 | -0.1515 | 50.0047
35.5453 | 185.2473 | -0.1515 | 49.9961
35.552 | 185.2338 | -0.1515 | 50.0019
35.5587 | 185.2204 | -0.1515 | 49.9969
35.5645 | 185.2088 | -0.1515 | 50.0124
35.5703 | 185.197 | -0.15149 | 50.0028
35.577 | 185.1843 | -0.15149 | 50.0002
35.5837 | 185.1703 | -0.15149 | 49.9926
35.5903 | 185.1568 | -0.15148 | 50.0006
35.597 | 185.1436 | -0.15148 | 50
35.6037 | 185.1304 | -0.15148 | 50.0011
35.6103 | 185.1175 | -0.15147 | 49.9948
35.617 | 185.1039 | -0.15147 | 50.0039
35.6237 | 185.0905 | -0.15146 | 50.0045
35.6303 | 185.0773 | -0.15146 | 50.0087
35.637 | 185.0636 | -0.15146 | 49.9751
35.6437 | 185.0507 | -0.15146 | 49.9984
35.6503 | 185.0373 | -0.15145 | 50.001
35.657 | 185.0238 | -0.15145 | 50.0128
35.6637 | 185.0106 | -0.15145 | 49.9849
35.6703 | 184.997 | -0.15145 | 50.0117
35.677 | 184.9841 | -0.15145 | 49.9902
35.6837 | 184.9709 | -0.15144 | 50.0068
35.6903 | 184.9574 | -0.15144 | 50.0015
35.697 | 184.9434 | -0.15144 | 50.0012
35.7037 | 184.9308 | -0.15144 | 50.0075
35.7103 | 184.918 | -0.15144 | 49.9878
35.717 | 184.9042 | -0.15143 | 50.0024
35.7237 | 184.8908 | -0.15143 | 50.0107
35.7303 | 184.8777 | -0.15143 | 49.9922
35.737 | 184.8639 | -0.15143 | 50.0069
35.7437 | 184.8506 | -0.15142 | 49.9941
35.7503 | 184.8372 | -0.15142 | 49.9891
35.757 | 184.8238 | -0.15142 | 50.0099
35.7637 | 184.8104 | -0.15141 | 49.9975
35.7703 | 184.7969 | -0.15141 | 50.0051
35.777 | 184.7839 | -0.1514 | 49.995
35.7837 | 184.7707 | -0.15139 | 50.0018
35.7903 | 184.7571 | -0.15138 | 49.9927
35.797 | 184.744 | -0.15138 | 50.0059
35.8037 | 184.7302 | -0.15137 | 50.0025
35.8103 | 184.717 | -0.15136 | 49.9959
35.817 | 184.7038 | -0.15135 | 50.0018
35.8228 | 184.692 | -0.15134 | 50.0001
35.8287 | 184.6803 | -0.15133 | 50.0063
35.8353 | 184.667 | -0.15133 | 49.9983
35.842 | 184.6534 | -0.15132 | 49.9946
35.8487 | 184.6401 | -0.15131 | 50.0134
35.8553 | 184.6272 | -0.1513 | 49.9924
35.862 | 184.6137 | -0.15129 | 49.9995
35.8687 | 184.6007 | -0.15128 | 49.9957
35.8753 | 184.5869 | -0.15127 | 49.9997
35.882 | 184.5735 | -0.15126 | 50
35.8887 | 184.5604 | -0.15125 | 50.0106
35.8953 | 184.5469 | -0.15124 | 49.99
35.902 | 184.533 | -0.15123 | 49.9951
35.9087 | 184.5202 | -0.15122 | 50.0039
35.9153 | 184.507 | -0.15122 | 49.9992
35.922 | 184.4934 | -0.15121 | 49.9936
35.9287 | 184.4795 | -0.1512 | 50.0197
35.9353 | 184.4664 | -0.15119 | 49.9801
35.942 | 184.4534 | -0.15118 | 50.0009
35.9487 | 184.4401 | -0.15117 | 50.017
35.9553 | 184.4264 | -0.15116 | 49.9905
35.962 | 184.4142 | -0.15116 | 50.0036
35.9687 | 184.3999 | -0.15115 | 49.9939
35.9753 | 184.3868 | -0.15114 | 50.006
35.982 | 184.3731 | -0.15113 | 50.0046
35.9887 | 184.3608 | -0.15112 | 50.0003
35.9953 | 184.3468 | -0.15111 | 49.9905
36.002 | 184.3332 | -0.1511 | 50.0005
36.0087 | 184.3204 | -0.15109 | 50
36.0153 | 184.3065 | -0.15109 | 50.0106
36.022 | 184.2934 | -0.15108 | 49.9985
36.0287 | 184.28 | -0.15107 | 49.9915
36.0353 | 184.2667 | -0.15106 | 50.0005
36.042 | 184.2534 | -0.15105 | 49.9905
36.0487 | 184.2404 | -0.15104 | 50.01
36.0553 | 184.2266 | -0.15104 | 49.9985
36.062 | 184.2139 | -0.15103 | 49.9946
36.0687 | 184.2002 | -0.15102 | 50.0049
36.0753 | 184.1862 | -0.15101 | 49.9866
36.0812 | 184.1746 | -0.151 | 50.016
36.087 | 184.1633 | -0.15099 | 50.0058
36.0937 | 184.1502 | -0.15098 | 49.9919
36.1003 | 184.1366 | -0.15097 | 49.9952
36.107 | 184.1236 | -0.15096 | 50.0071
36.1137 | 184.1102 | -0.15094 | 49.9941
36.1203 | 184.0971 | -0.15093 | 50.0123
36.127 | 184.083 | -0.15092 | 49.9965
36.1337 | 184.0702 | -0.1509 | 49.9966
36.1403 | 184.0568 | -0.15089 | 50.0051
36.147 | 184.0434 | -0.15088 | 50.0088
36.1537 | 184.0301 | -0.15086 | 49.9953
36.1603 | 184.0162 | -0.15085 | 49.9976
36.167 | 184.0035 | -0.15083 | 49.9956
36.1737 | 183.9905 | -0.15081 | 50.0018
36.1803 | 183.9764 | -0.1508 | 50.0043
36.187 | 183.963 | -0.15078 | 49.9865
36.1937 | 183.9499 | -0.15076 | 50.0119
36.2003 | 183.9367 | -0.15074 | 49.9954
36.207 | 183.9229 | -0.15072 | 49.9913
36.2137 | 183.9097 | -0.1507 | 50.0058
36.2203 | 183.8969 | -0.15068 | 50.0046
36.227 | 183.8832 | -0.15066 | 49.996
36.2337 | 183.8701 | -0.15064 | 50.0018
36.2403 | 183.8566 | -0.15062 | 49.9959
36.247 | 183.8437 | -0.15059 | 49.9934
36.2537 | 183.8304 | -0.15057 | 50.0165
36.2603 | 183.817 | -0.15054 | 49.9968
36.267 | 183.8033 | -0.15052 | 50.0019
36.2737 | 183.7897 | -0.1505 | 49.9959
36.2803 | 183.7764 | -0.15047 | 50.0125
36.287 | 183.763 | -0.15045 | 49.9955
36.2937 | 183.7502 | -0.15043 | 49.9997
36.3003 | 183.7358 | -0.1504 | 49.9926
36.307 | 183.7234 | -0.15038 | 49.9974
36.3137 | 183.7098 | -0.15036 | 50.0105
36.3203 | 183.6962 | -0.15034 | 49.988
36.327 | 183.6827 | -0.15031 | 50.0119
36.3337 | 183.67 | -0.15029 | 49.9923
36.3395 | 183.6581 | -0.15027 | 50.0107
36.3453 | 183.6463 | -0.15026 | 49.9952
36.352 | 183.6331 | -0.15024 | 49.9976
36.3587 | 183.6196 | -0.15022 | 49.9956
36.3653 | 183.606 | -0.1502 | 49.9986
36.372 | 183.5926 | -0.15018 | 50.0063
36.3787 | 183.5795 | -0.15016 | 49.9983
36.3853 | 183.5663 | -0.15014 | 50.0062
36.392 | 183.5525 | -0.15012 | 49.9983
36.3987 | 183.5394 | -0.1501 | 49.9967
36.4053 | 183.5254 | -0.15008 | 50.0051
36.412 | 183.5126 | -0.15007 | 49.9866
36.4187 | 183.4994 | -0.15005 | 50.0076
36.4253 | 183.4856 | -0.15003 | 50.0121
36.432 | 183.4723 | -0.15001 | 49.987
36.4387 | 183.4592 | -0.14999 | 50.0055
36.4453 | 183.4458 | -0.14997 | 49.995
36.452 | 183.4332 | -0.14995 | 49.9986
36.4587 | 183.4198 | -0.14994 | 50.001
36.4653 | 183.4064 | -0.14992 | 50.0022
36.472 | 183.3935 | -0.1499 | 49.998
36.4787 | 183.3797 | -0.14988 | 49.9978
36.4853 | 183.3662 | -0.14987 | 50.0115
36.492 | 183.3527 | -0.14985 | 49.9933
36.4987 | 183.3389 | -0.14983 | 49.9996
36.5053 | 183.326 | -0.14981 | 49.9979
36.512 | 183.3125 | -0.1498 | 50.0052
36.5187 | 183.299 | -0.14978 | 49.994
36.5253 | 183.286 | -0.14977 | 50.0091
36.532 | 183.2723 | -0.14975 | 49.9836
36.5387 | 183.2593 | -0.14973 | 50.0233
36.5453 | 183.2462 | -0.14972 | 49.9771
36.552 | 183.2325 | -0.1497 | 50.0091
36.5587 | 183.2194 | -0.14968 | 49.9985
36.5653 | 183.206 | -0.14966 | 50.0084
36.572 | 183.1925 | -0.14965 | 49.9847
36.5787 | 183.1795 | -0.14963 | 50.0054
36.5853 | 183.1656 | -0.14962 | 50.0014
36.592 | 183.1525 | -0.1496 | 49.9959
36.5978 | 183.1406 | -0.14959 | 50.0219
36.6037 | 183.129 | -0.14957 | 49.9812
36.6103 | 183.1154 | -0.14956 | 50.0062
36.617 | 183.1022 | -0.14955 | 49.9909
36.6237 | 183.0886 | -0.14953 | 50.0089
36.6303 | 183.076 | -0.14952 | 49.99
36.637 | 183.0624 | -0.1495 | 50.0026
36.6437 | 183.0491 | -0.14949 | 50.0076
36.6503 | 183.036 | -0.14948 | 50.009
36.657 | 183.0226 | -0.14947 | 50.0006
36.6637 | 183.0089 | -0.14946 | 49.9873
36.6703 | 182.9956 | -0.14944 | 50.0087
36.677 | 182.9827 | -0.14944 | 50.0037
36.6837 | 182.9694 | -0.14943 | 49.9801
36.6903 | 182.9554 | -0.14942 | 50.0104
36.697 | 182.9426 | -0.14941 | 50.0007
36.7037 | 182.9291 | -0.14941 | 50.0043
36.7103 | 182.9156 | -0.1494 | 50.0045
36.717 | 182.902 | -0.14939 | 49.9876
36.7237 | 182.889 | -0.14938 | 50.0013
36.7303 | 182.8754 | -0.14938 | 49.9958
36.737 | 182.8619 | -0.14937 | 50.0071
36.7437 | 182.8487 | -0.14937 | 49.992
36.7503 | 182.8353 | -0.14936 | 50.0048
36.757 | 182.8218 | -0.14936 | 49.9982
36.7637 | 182.8086 | -0.14935 | 49.9956
36.7703 | 182.7953 | -0.14935 | 50.0071
36.777 | 182.7818 | -0.14935 | 50.0015
36.7837 | 182.7683 | -0.14935 | 50.0022
36.7903 | 182.7554 | -0.14934 | 50.0065
36.797 | 182.7422 | -0.14934 | 49.9845
36.8037 | 182.7286 | -0.14934 | 50.0064
36.8103 | 182.7149 | -0.14934 | 50.0004
36.817 | 182.7021 | -0.14934 | 49.9958
36.8237 | 182.6887 | -0.14934 | 50.0124
36.8303 | 182.6756 | -0.14934 | 49.9923
36.837 | 182.6621 | -0.14934 | 49.9995
36.8437 | 182.6491 | -0.14934 | 50.0074
36.8503 | 182.6352 | -0.14934 | 49.9952
36.8562 | 182.6238 | -0.14934 | 49.9998
36.862 | 182.6116 | -0.14934 | 49.9924
36.8687 | 182.5988 | -0.14934 | 50.0006
36.8753 | 182.5854 | -0.14935 | 49.9969
36.882 | 182.5721 | -0.14935 | 50.003
36.8887 | 182.5592 | -0.14935 | 49.9938
36.8953 | 182.5457 | -0.14936 | 49.9996
36.902 | 182.532 | -0.14936 | 50.0138
36.9087 | 182.5191 | -0.14936 | 50.0019
36.9153 | 182.5056 | -0.14937 | 49.998
36.922 | 182.4925 | -0.14938 | 49.9978
36.9287 | 182.479 | -0.14938 | 50.002
36.9353 | 182.4656 | -0.14939 | 50.0022
36.942 | 182.4526 | -0.14939 | 50.0044
36.9487 | 182.4389 | -0.1494 | 50.0003
36.9553 | 182.4256 | -0.14941 | 49.9916
36.962 | 182.4123 | -0.14941 | 49.9973
36.9687 | 182.3986 | -0.14942 | 49.9924
36.9753 | 182.3856 | -0.14943 | 50.009
36.982 | 182.3723 | -0.14943 | 49.9921
36.9887 | 182.3589 | -0.14943 | 50.0059
36.9953 | 182.345 | -0.14944 | 49.9993
37.002 | 182.3323 | -0.14944 | 50.0021
37.0087 | 182.3188 | -0.14945 | 50.0012
37.0153 | 182.305 | -0.14945 | 49.999
37.022 | 182.292 | -0.14946 | 50.001
37.0287 | 182.2783 | -0.14946 | 50.0096
37.0353 | 182.2653 | -0.14946 | 49.9879
37.042 | 182.252 | -0.14947 | 50.0035
37.0487 | 182.2387 | -0.14947 | 50.0002
37.0553 | 182.2251 | -0.14948 | 50.0085
37.062 | 182.212 | -0.14948 | 49.9931
37.0687 | 182.1992 | -0.14949 | 49.9943
37.0753 | 182.185 | -0.1495 | 50.0049
37.082 | 182.1718 | -0.14951 | 50.0024
37.0887 | 182.1582 | -0.14952 | 49.9949
37.0953 | 182.145 | -0.14953 | 50.0008
37.102 | 182.1317 | -0.14953 | 50.0043
37.1087 | 182.1185 | -0.14954 | 49.995
37.1145 | 182.1066 | -0.14955 | 50.0009
37.1203 | 182.0951 | -0.14956 | 50.0001
37.127 | 182.082 | -0.14958 | 50.0106
37.1337 | 182.0688 | -0.14959 | 50.0113
37.1403 | 182.0553 | -0.1496 | 49.9742
37.147 | 182.0415 | -0.14961 | 50.0026
37.1537 | 182.0284 | -0.14962 | 50.0002
37.1603 | 182.0151 | -0.14963 | 49.9894
37.167 | 182.0018 | -0.14964 | 50.0099
37.1737 | 181.9885 | -0.14965 | 49.9975
37.1803 | 181.9754 | -0.14966 | 50.0041
37.187 | 181.9618 | -0.14967 | 50.0013
37.1937 | 181.9484 | -0.14968 | 50.0033
37.2003 | 181.9352 | -0.14969 | 50.0119
37.207 | 181.9216 | -0.14969 | 49.9796
37.2137 | 181.9084 | -0.1497 | 50.0061
37.2203 | 181.8955 | -0.14971 | 49.9845
37.227 | 181.882 | -0.14971 | 50.0128
37.2337 | 181.8687 | -0.14972 | 50.0008
37.2403 | 181.8544 | -0.14972 | 49.9852
37.247 | 181.8414 | -0.14973 | 50.0139
37.2537 | 181.8282 | -0.14974 | 50.0009
37.2603 | 181.8148 | -0.14974 | 49.999
37.267 | 181.8012 | -0.14974 | 50.0106
37.2737 | 181.7883 | -0.14975 | 49.9975
37.2803 | 181.7746 | -0.14976 | 49.9935
37.287 | 181.7612 | -0.14976 | 49.9996
37.2937 | 181.7479 | -0.14977 | 50
37.3003 | 181.7347 | -0.14977 | 49.9979
37.307 | 181.7216 | -0.14978 | 49.9988
37.3137 | 181.7084 | -0.14978 | 50.0031
37.3203 | 181.6951 | -0.14979 | 50.0066
37.327 | 181.6814 | -0.1498 | 50.0004
37.3337 | 181.6684 | -0.1498 | 50.0043
37.3403 | 181.6551 | -0.14981 | 49.9897
37.347 | 181.6417 | -0.14981 | 49.9983
37.3537 | 181.6286 | -0.14982 | 50.0073
37.3603 | 181.6152 | -0.14983 | 49.9962
37.367 | 181.6017 | -0.14983 | 49.9976
37.3728 | 181.59 | -0.14984 | 49.997
37.3787 | 181.5779 | -0.14985 | 50.002
37.3853 | 181.5649 | -0.14986 | 49.9969
37.392 | 181.5513 | -0.14986 | 49.9924
37.3987 | 181.5377 | -0.14987 | 50.0249
37.4053 | 181.5248 | -0.14988 | 49.9878
37.412 | 181.5114 | -0.14988 | 50.0013
37.4187 | 181.4982 | -0.14989 | 50.0011
37.4253 | 181.4848 | -0.1499 | 49.9895
37.432 | 181.4714 | -0.1499 | 50.0067
37.4387 | 181.4581 | -0.14991 | 50.0025
37.4453 | 181.4448 | -0.14991 | 50.0023
37.452 | 181.4314 | -0.14991 | 49.998
37.4587 | 181.418 | -0.14991 | 50.0031
37.4653 | 181.4047 | -0.14991 | 49.996
37.472 | 181.3915 | -0.14991 | 49.9976
37.4787 | 181.3778 | -0.14992 | 49.9956
37.4853 | 181.3645 | -0.14991 | 50.004
37.492 | 181.3516 | -0.14991 | 50.0087
37.4987 | 181.3381 | -0.14991 | 49.9921
37.5053 | 181.3243 | -0.14991 | 49.9995
37.512 | 181.3114 | -0.14991 | 49.9958
37.5187 | 181.2978 | -0.1499 | 50.0082
37.5253 | 181.285 | -0.14989 | 49.9973
37.532 | 181.2714 | -0.14989 | 49.9956
37.5387 | 181.2577 | -0.14988 | 49.9955
37.5453 | 181.2451 | -0.14987 | 50.0071
37.552 | 181.2313 | -0.14986 | 49.9973
37.5587 | 181.2175 | -0.14985 | 50.0062
37.5653 | 181.2045 | -0.14984 | 49.9951
37.572 | 181.1915 | -0.14983 | 50.0124
37.5787 | 181.1781 | -0.14981 | 49.9902
37.5853 | 181.1642 | -0.1498 | 50.01
37.592 | 181.1511 | -0.14978 | 49.9996
37.5987 | 181.1383 | -0.14976 | 49.9925
37.6053 | 181.1244 | -0.14974 | 50.0027
37.612 | 181.111 | -0.14973 | 49.997
37.6187 | 181.0977 | -0.14971 | 49.9977
37.6253 | 181.0842 | -0.14969 | 50.003
37.6312 | 181.0728 | -0.14967 | 49.9963
37.637 | 181.0612 | -0.14965 | 49.9954
37.6437 | 181.047 | -0.14963 | 50.0018
37.6503 | 181.0342 | -0.14961 | 50.0022
37.657 | 181.0206 | -0.14959 | 49.998
37.6637 | 181.008 | -0.14957 | 50.0041
37.6703 | 180.9948 | -0.14955 | 49.9928
37.677 | 180.9814 | -0.14952 | 50.0048
37.6837 | 180.9672 | -0.1495 | 49.9918
37.6903 | 180.9536 | -0.14948 | 50.008
37.697 | 180.9406 | -0.14945 | 50.0153
37.7037 | 180.9276 | -0.14943 | 49.9925
37.7103 | 180.9144 | -0.14941 | 49.9942
37.717 | 180.9009 | -0.14938 | 49.9986
37.7237 | 180.8878 | -0.14936 | 49.9957
37.7303 | 180.8744 | -0.14934 | 50.0103
37.737 | 180.8608 | -0.14931 | 50.0059
37.7437 | 180.8478 | -0.14929 | 49.9887
37.7503 | 180.8345 | -0.14926 | 50.0067
37.757 | 180.8208 | -0.14924 | 49.9972
37.7637 | 180.8074 | -0.14922 | 50.0019
37.7703 | 180.7946 | -0.14919 | 49.9853
37.777 | 180.781 | -0.14916 | 50.0118
37.7837 | 180.7674 | -0.14914 | 49.9849
37.7903 | 180.7542 | -0.14911 | 50.0128
37.797 | 180.7406 | -0.14909 | 49.9945
37.8037 | 180.7272 | -0.14906 | 49.9944
37.8103 | 180.7144 | -0.14903 | 49.9986
37.817 | 180.7006 | -0.14901 | 50.0084
37.8237 | 180.6872 | -0.14898 | 50.0026
37.8303 | 180.674 | -0.14895 | 50.0044
37.837 | 180.6605 | -0.14893 | 50.0003
37.8437 | 180.6478 | -0.1489 | 49.9958
37.8503 | 180.6342 | -0.14887 | 49.9944
37.857 | 180.6208 | -0.14884 | 50.0071
37.8637 | 180.6077 | -0.14881 | 50.0026
37.8703 | 180.5941 | -0.14878 | 50.0002
37.877 | 180.5806 | -0.14876 | 49.9958
37.8837 | 180.5676 | -0.14873 | 49.9976
37.8895 | 180.5558 | -0.14871 | 50.0137
37.8953 | 180.5444 | -0.14869 | 49.9838
37.902 | 180.5311 | -0.14866 | 50.0075
37.9087 | 180.5171 | -0.14864 | 49.992
37.9153 | 180.5044 | -0.14861 | 50.0016
37.922 | 180.4907 | -0.14859 | 50.0054
37.9287 | 180.4771 | -0.14856 | 49.9972
37.9353 | 180.4642 | -0.14854 | 50.003
37.942 | 180.4506 | -0.14851 | 50.0034
37.9487 | 180.4377 | -0.14849 | 49.9981
37.9553 | 180.4238 | -0.14846 | 49.9946
37.962 | 180.411 | -0.14844 | 50.0092
37.9687 | 180.3977 | -0.14841 | 49.9984
37.9753 | 180.3837 | -0.14839 | 49.9893
37.982 | 180.3708 | -0.14836 | 50.0173
37.9887 | 180.3574 | -0.14834 | 49.9916
37.9953 | 180.3442 | -0.14832 | 50.0228
38.002 | 180.3309 | -0.14829 | 49.9824
38.0087 | 180.3173 | -0.14827 | 49.9957
38.0153 | 180.3043 | -0.14825 | 50.0008
38.022 | 180.2907 | -0.14823 | 49.9895
38.0287 | 180.2772 | -0.14821 | 50.0078
38.0353 | 180.2641 | -0.14819 | 50.0005
38.042 | 180.2511 | -0.14817 | 50.0095
38.0487 | 180.2375 | -0.14815 | 49.9911
38.0553 | 180.2247 | -0.14813 | 50.0037
38.062 | 180.2109 | -0.14811 | 49.9981
38.0687 | 180.197 | -0.1481 | 49.9872
38.0753 | 180.1838 | -0.14808 | 50.0013
38.082 | 180.1703 | -0.14806 | 50.0085
38.0887 | 180.1572 | -0.14805 | 50.0048
38.0953 | 180.1438 | -0.14803 | 50.0066
38.102 | 180.1308 | -0.14801 | 49.9909
38.1087 | 180.1174 | -0.148 | 50.0068
38.1153 | 180.1037 | -0.14799 | 50.0004
38.122 | 180.0904 | -0.14797 | 49.9958
38.1287 | 180.0772 | -0.14796 | 50.0051
38.1353 | 180.0644 | -0.14794 | 49.9972
38.142 | 180.051 | -0.14793 | 50.0019
38.1478 | 180.0394 | -0.14792 | 49.9896
38.1537 | 180.0275 | -0.14791 | 50.0074
38.1603 | 180.0146 | -0.1479 | 49.9909
38.167 | 180.0008 | -0.14789 | 49.9963
38.1737 | 179.9871 | -0.14788 | 49.9955
38.1803 | 179.9733 | -0.14787 | 50.0061
38.187 | 179.9605 | -0.14786 | 50.0025
38.1937 | 179.9475 | -0.14784 | 50.0002
38.2003 | 179.9342 | -0.14783 | 49.9979
38.207 | 179.9207 | -0.14782 | 49.9999
38.2137 | 179.907 | -0.1478 | 50
38.2203 | 179.894 | -0.14779 | 50.0032
38.227 | 179.8809 | -0.14777 | 50.0065
38.2337 | 179.8672 | -0.14776 | 49.9951
38.2403 | 179.854 | -0.14774 | 49.9976
38.247 | 179.84 | -0.14773 | 50.0062
38.2537 | 179.8269 | -0.14772 | 49.9962
38.2603 | 179.8138 | -0.14771 | 49.9966
38.267 | 179.8005 | -0.14769 | 50.0082
38.2737 | 179.7872 | -0.14768 | 49.9963
38.2803 | 179.7743 | -0.14767 | 50.0008
38.287 | 179.7603 | -0.14766 | 49.9958
38.2937 | 179.747 | -0.14764 | 50.004
38.3003 | 179.7335 | -0.14763 | 49.996
38.307 | 179.7206 | -0.14762 | 49.9966
38.3137 | 179.7074 | -0.14761 | 50.0072
38.3203 | 179.6936 | -0.1476 | 49.992
38.327 | 179.6808 | -0.1476 | 50.0058
38.3337 | 179.6666 | -0.14759 | 49.9982
38.3403 | 179.6531 | -0.14758 | 49.9988
38.347 | 179.6399 | -0.14757 | 49.9967
38.3537 | 179.6263 | -0.14756 | 50.004
38.3603 | 179.6132 | -0.14755 | 50.0003
38.367 | 179.6 | -0.14754 | 50.0085
38.3737 | 179.587 | -0.14753 | 49.9921
38.3803 | 179.5736 | -0.14752 | 50.0101
38.387 | 179.5596 | -0.14752 | 50.0059
38.3937 | 179.5469 | -0.14751 | 49.9972
38.4003 | 179.5334 | -0.1475 | 49.9882
38.4062 | 179.5215 | -0.1475 | 50.0034
38.412 | 179.5095 | -0.14749 | 49.9958
38.4187 | 179.4964 | -0.14748 | 50.005
38.4253 | 179.483 | -0.14748 | 49.9961
38.432 | 179.4703 | -0.14747 | 49.9987
38.4387 | 179.4565 | -0.14746 | 49.9989
38.4453 | 179.4428 | -0.14745 | 49.9925
38.452 | 179.4291 | -0.14745 | 50.0175
38.4587 | 179.4159 | -0.14744 | 50.0022
38.4653 | 179.4024 | -0.14743 | 49.9874
38.472 | 179.3896 | -0.14742 | 50.0013
38.4787 | 179.3763 | -0.14742 | 50.0022
38.4853 | 179.3632 | -0.14741 | 49.9969
38.492 | 179.3492 | -0.1474 | 50.0009
38.4987 | 179.3364 | -0.14739 | 50
38.5053 | 179.3228 | -0.14739 | 50.0042
38.512 | 179.3098 | -0.14738 | 49.996
38.5187 | 179.2962 | -0.14737 | 50.0124
38.5253 | 179.2834 | -0.14736 | 49.9891
38.532 | 179.2696 | -0.14735 | 50.0078
38.5387 | 179.2564 | -0.14734 | 49.991
38.5453 | 179.243 | -0.14733 | 49.9994
38.552 | 179.2295 | -0.14732 | 50.0148
38.5587 | 179.2162 | -0.14731 | 49.9988
38.5653 | 179.2028 | -0.1473 | 49.9957
38.572 | 179.1896 | -0.14729 | 49.9913
38.5787 | 179.1761 | -0.14728 | 49.9973
38.5853 | 179.1628 | -0.14727 | 50.003
38.592 | 179.1499 | -0.14725 | 49.9864
38.5987 | 179.1361 | -0.14724 | 50.0044
38.6053 | 179.1229 | -0.14723 | 50.0098
38.612 | 179.1094 | -0.14721 | 49.9964
38.6187 | 179.0961 | -0.1472 | 50.0019
38.6253 | 179.0826 | -0.14718 | 50.0012
38.632 | 179.0692 | -0.14716 | 49.9937
38.6387 | 179.0562 | -0.14715 | 50.007
38.6453 | 179.0426 | -0.14713 | 50.0068
38.652 | 179.0298 | -0.14711 | 49.992
38.6587 | 179.0163 | -0.14709 | 50.0101
38.6645 | 179.0042 | -0.14707 | 50.0046
38.6703 | 178.9927 | -0.14706 | 49.9869
38.677 | 178.9793 | -0.14703 | 50.0023
38.6837 | 178.9659 | -0.14701 | 50.0012
38.6903 | 178.9522 | -0.14699 | 49.998
38.697 | 178.939 | -0.14697 | 50.001
38.7037 | 178.9259 | -0.14695 | 49.9969
38.7103 | 178.9127 | -0.14692 | 50.004
38.717 | 178.8996 | -0.1469 | 49.9992
38.7237 | 178.8861 | -0.14688 | 50.001
38.7303 | 178.8727 | -0.14685 | 49.9948
38.737 | 178.8592 | -0.14683 | 49.9965
38.7437 | 178.8458 | -0.1468 | 50.0019
38.7503 | 178.8328 | -0.14678 | 50.0055
38.757 | 178.8191 | -0.14676 | 50.0014
38.7637 | 178.8056 | -0.14674 | 50.0001
38.7703 | 178.7928 | -0.14671 | 49.9873
38.777 | 178.7794 | -0.14669 | 50.013
38.7837 | 178.7659 | -0.14667 | 50.0029
38.7903 | 178.7521 | -0.14665 | 49.9949
38.797 | 178.7391 | -0.14662 | 49.9976
38.8037 | 178.726 | -0.1466 | 50.0147
38.8103 | 178.7119 | -0.14658 | 49.9861
38.817 | 178.6988 | -0.14656 | 49.9896
38.8237 | 178.6858 | -0.14653 | 49.9962
38.8303 | 178.6725 | -0.14651 | 50.0135
38.837 | 178.6594 | -0.14649 | 49.9977
38.8437 | 178.6462 | -0.14646 | 50.002
38.8503 | 178.633 | -0.14644 | 49.9948
38.857 | 178.6195 | -0.14642 | 50.0187
38.8637 | 178.6062 | -0.14639 | 49.9747
38.8703 | 178.5924 | -0.14637 | 50.0027
38.877 | 178.5798 | -0.14635 | 50.0044
38.8837 | 178.5659 | -0.14632 | 50.0161
38.8903 | 178.5526 | -0.1463 | 49.9883
38.897 | 178.5394 | -0.14628 | 49.9993
38.9037 | 178.5265 | -0.14625 | 50.001
38.9103 | 178.5126 | -0.14623 | 50.0001
38.917 | 178.4996 | -0.1462 | 50.0042
38.9228 | 178.4878 | -0.14618 | 49.9922
38.9287 | 178.476 | -0.14615 | 50.0015
38.9353 | 178.462 | -0.14612 | 49.9959
38.942 | 178.4492 | -0.1461 | 50.004
38.9487 | 178.4358 | -0.14607 | 50.0045
38.9553 | 178.4227 | -0.14604 | 49.9918
38.962 | 178.4094 | -0.14602 | 49.9984
38.9687 | 178.396 | -0.14599 | 49.9967
38.9753 | 178.3827 | -0.14597 | 50.0104
38.982 | 178.3691 | -0.14595 | 49.9901
38.9887 | 178.3558 | -0.14593 | 50.0068
38.9953 | 178.3424 | -0.1459 | 49.992
39.002 | 178.3288 | -0.14589 | 50.009
39.0087 | 178.3154 | -0.14587 | 49.9995
39.0153 | 178.3026 | -0.14585 | 49.9968
39.022 | 178.2889 | -0.14583 | 50.0104
39.0287 | 178.276 | -0.14582 | 49.9964
39.0353 | 178.2628 | -0.1458 | 49.9977
39.042 | 178.2496 | -0.14579 | 49.9999
39.0487 | 178.2362 | -0.14577 | 50
39.0553 | 178.2231 | -0.14576 | 50.0032
39.062 | 178.2094 | -0.14574 | 49.9896
39.0687 | 178.1959 | -0.14573 | 50.0078
39.0753 | 178.1825 | -0.14572 | 49.9973
39.082 | 178.1695 | -0.1457 | 50.0104
39.0887 | 178.1559 | -0.14569 | 49.9901
39.0953 | 178.1422 | -0.14568 | 49.993
39.102 | 178.1291 | -0.14567 | 50.0123
39.1087 | 178.1157 | -0.14566 | 49.9965
39.1153 | 178.1027 | -0.14564 | 49.9998
39.122 | 178.0892 | -0.14563 | 49.9936
39.1287 | 178.0764 | -0.14562 | 50.0059
39.1353 | 178.0627 | -0.14561 | 49.9982
39.142 | 178.0494 | -0.1456 | 49.9957
39.1487 | 178.0359 | -0.14559 | 50.0008
39.1553 | 178.0226 | -0.14557 | 50.0011
39.162 | 178.009 | -0.14556 | 50.0064
39.1687 | 177.9956 | -0.14555 | 49.9983
39.1753 | 177.9824 | -0.14554 | 50.0041
39.1812 | 177.9705 | -0.14553 | 49.9951
39.187 | 177.9593 | -0.14551 | 50.0016
39.1937 | 177.9459 | -0.1455 | 49.9948
39.2003 | 177.9325 | -0.14549 | 50.0081
39.207 | 177.9189 | -0.14547 | 50.0026
39.2137 | 177.9057 | -0.14546 | 49.9927
39.2203 | 177.8924 | -0.14544 | 50.008
39.227 | 177.8794 | -0.14542 | 49.9815
39.2337 | 177.8661 | -0.1454 | 50.0126
39.2403 | 177.8524 | -0.14539 | 49.9976
39.247 | 177.839 | -0.14537 | 49.9988
39.2537 | 177.826 | -0.14535 | 50.0073
39.2603 | 177.8121 | -0.14533 | 49.9878
39.267 | 177.7988 | -0.14531 | 49.9972
39.2737 | 177.7855 | -0.1453 | 50.0083
39.2803 | 177.7722 | -0.14528 | 50.0047
39.287 | 177.7586 | -0.14526 | 49.9939
39.2937 | 177.7461 | -0.14524 | 50.0038
39.3003 | 177.7322 | -0.14522 | 50.0076
39.307 | 177.7191 | -0.14521 | 49.9984
39.3137 | 177.7057 | -0.14519 | 49.9956
39.3203 | 177.6924 | -0.14517 | 50.004
39.327 | 177.6792 | -0.14515 | 49.9928
39.3337 | 177.6661 | -0.14514 | 49.9996
39.3403 | 177.6526 | -0.14512 | 50.0021
39.347 | 177.639 | -0.14511 | 49.9991
39.3537 | 177.6252 | -0.1451 | 50.002
39.3603 | 177.6124 | -0.14509 | 49.9927
39.367 | 177.5989 | -0.14507 | 49.9975
39.3737 | 177.5857 | -0.14506 | 50.0062
39.3803 | 177.5726 | -0.14505 | 50.0078
39.387 | 177.5591 | -0.14503 | 49.992
39.3937 | 177.5459 | -0.14502 | 49.9879
39.4003 | 177.5325 | -0.145 | 50.013
39.407 | 177.519 | -0.14499 | 50.005
39.4137 | 177.5058 | -0.14497 | 49.9972
39.4203 | 177.4925 | -0.14496 | 50.002
39.427 | 177.4788 | -0.14494 | 49.9959
39.4337 | 177.466 | -0.14492 | 49.9998
39.4395 | 177.4537 | -0.14491 | 49.9887
39.4453 | 177.4422 | -0.14489 | 50.0047
39.452 | 177.4289 | -0.14487 | 49.995
39.4587 | 177.4154 | -0.14485 | 50.006
39.4653 | 177.402 | -0.14483 | 50.0025
39.472 | 177.3888 | -0.14481 | 49.9959
39.4787 | 177.3755 | -0.14479 | 50.0019
39.4853 | 177.3625 | -0.14477 | 50.0054
39.492 | 177.3487 | -0.14475 | 49.9972
39.4987 | 177.3358 | -0.14472 | 49.9998
39.5053 | 177.3215 | -0.1447 | 50
39.512 | 177.3088 | -0.14468 | 50.0127
39.5187 | 177.2954 | -0.14466 | 49.9976
39.5253 | 177.2816 | -0.14464 | 49.9998
39.532 | 177.2688 | -0.14461 | 49.982
39.5387 | 177.2551 | -0.14459 | 50.0052
39.5453 | 177.2419 | -0.14457 | 50.0141
39.552 | 177.2288 | -0.14455 | 49.9892
39.5587 | 177.2151 | -0.14452 | 49.9919
39.5653 | 177.2024 | -0.1445 | 50.0037
39.572 | 177.1887 | -0.14448 | 50.0034
39.5787 | 177.1752 | -0.14445 | 49.996
39.5853 | 177.1618 | -0.14443 | 49.9977
39.592 | 177.1487 | -0.1444 | 50.0147
39.5987 | 177.1352 | -0.14438 | 49.9925
39.6053 | 177.1216 | -0.14435 | 50.0122
39.612 | 177.1085 | -0.14433 | 49.9881
39.6187 | 177.0953 | -0.1443 | 49.9992
39.6253 | 177.082 | -0.14428 | 49.9957
39.632 | 177.0684 | -0.14425 | 50.0103
39.6387 | 177.0543 | -0.14423 | 49.9848
39.6453 | 177.0406 | -0.1442 | 50.0054
39.652 | 177.0279 | -0.14418 | 50.0035
39.6587 | 177.0145 | -0.14416 | 49.9875
39.6653 | 177.0009 | -0.14413 | 50.0204
39.672 | 176.9879 | -0.14411 | 49.9833
39.6787 | 176.9752 | -0.14408 | 50.0085
39.6853 | 176.9615 | -0.14406 | 50.009
39.692 | 176.948 | -0.14404 | 49.9921
39.6978 | 176.9371 | -0.14403 | 50.0107
39.7037 | 176.9254 | -0.14401 | 49.9973
39.7103 | 176.9117 | -0.144 | 50.003
39.717 | 176.8984 | -0.14398 | 49.9832
39.7237 | 176.8844 | -0.14397 | 50.0074
39.7303 | 176.8719 | -0.14395 | 49.9994
39.737 | 176.8584 | -0.14394 | 50.0031
39.7437 | 176.8444 | -0.14393 | 49.996
39.7503 | 176.831 | -0.14392 | 50.0061
39.757 | 176.818 | -0.14391 | 49.9877
39.7637 | 176.8048 | -0.1439 | 50.0077
39.7703 | 176.7914 | -0.14389 | 49.9941
39.777 | 176.7784 | -0.14388 | 50.0007
39.7837 | 176.7648 | -0.14387 | 50.0053
39.7903 | 176.7511 | -0.14386 | 50.0003
39.797 | 176.7378 | -0.14386 | 50.0127
39.8037 | 176.7245 | -0.14385 | 49.9849
39.8103 | 176.7112 | -0.14385 | 50.0096
39.817 | 176.698 | -0.14384 | 49.9985
39.8237 | 176.6842 | -0.14384 | 50.0073
39.8303 | 176.6714 | -0.14383 | 49.9931
39.837 | 176.6579 | -0.14383 | 49.9964
39.8437 | 176.6449 | -0.14382 | 50.004
39.8503 | 176.631 | -0.14382 | 49.9939
39.857 | 176.618 | -0.14382 | 50.006
39.8637 | 176.6044 | -0.14382 | 49.994
39.8703 | 176.5909 | -0.14382 | 49.9996
39.877 | 176.5782 | -0.14382 | 50
39.8837 | 176.5645 | -0.14381 | 49.9957
39.8903 | 176.5513 | -0.14381 | 50.0029
39.897 | 176.5377 | -0.14381 | 50.0012
39.9037 | 176.5241 | -0.14382 | 50.0001
39.9103 | 176.5109 | -0.14382 | 49.9915
39.917 | 176.4978 | -0.14382 | 50.0079
39.9237 | 176.4842 | -0.14382 | 50.0143
39.9303 | 176.4709 | -0.14383 | 49.9871
39.937 | 176.4579 | -0.14383 | 49.9992
39.9437 | 176.4444 | -0.14383 | 49.9978
39.9503 | 176.4312 | -0.14384 | 50.0031
39.9562 | 176.4188 | -0.14384 | 49.9989
39.962 | 176.408 | -0.14385 | 50.002
39.9687 | 176.3948 | -0.14385 | 50.0096
39.9753 | 176.3811 | -0.14386 | 50.0006
39.982 | 176.368 | -0.14386 | 49.9852
39.9887 | 176.3546 | -0.14387 | 50.0086
39.9953 | 176.3409 | -0.14387 | 50.0006
40.002 | 176.3275 | -0.14388 | 49.9948
40.0087 | 176.3145 | -0.14389 | 49.988
40.0153 | 176.3014 | -0.14389 | 49.9972
40.022 | 176.2881 | -0.1439 | 50.0146
40.0287 | 176.2738 | -0.1439 | 49.9946
40.0353 | 176.2605 | -0.14391 | 50.0124
40.042 | 176.2477 | -0.14391 | 49.986
40.0487 | 176.2344 | -0.14392 | 50.0055
40.0553 | 176.221 | -0.14392 | 50.0025
40.062 | 176.2074 | -0.14393 | 49.9959
40.0687 | 176.1942 | -0.14393 | 50.004
40.0753 | 176.1811 | -0.14393 | 50.0087
40.082 | 176.1675 | -0.14393 | 49.9899
40.0887 | 176.1544 | -0.14394 | 50.0004
40.0953 | 176.1402 | -0.14394 | 50.0085
40.102 | 176.1278 | -0.14394 | 49.9952
40.1087 | 176.1136 | -0.14395 | 49.9955
40.1153 | 176.1013 | -0.14395 | 49.9997
40.122 | 176.087 | -0.14395 | 50.0021
40.1287 | 176.0734 | -0.14395 | 49.998
40.1353 | 176.0612 | -0.14396 | 49.9999
40.142 | 176.0478 | -0.14396 | 50.0042
40.1487 | 176.0343 | -0.14396 | 49.9875
40.1553 | 176.0207 | -0.14396 | 50.0077
40.162 | 176.0075 | -0.14397 | 50.0047
40.1687 | 175.9939 | -0.14397 | 49.995
40.1753 | 175.9802 | -0.14398 | 49.9881
40.182 | 175.9673 | -0.14398 | 50.0151
40.1887 | 175.9541 | -0.14399 | 50.0062
40.1953 | 175.9402 | -0.144 | 49.9877
40.202 | 175.927 | -0.144 | 50.0035
40.2087 | 175.9136 | -0.14401 | 50.0108
40.2145 | 175.9026 | -0.14402 | 49.9933
40.2203 | 175.8908 | -0.14403 | 49.9948
40.227 | 175.8771 | -0.14404 | 50.0081
40.2337 | 175.8638 | -0.14405 | 49.992
40.2403 | 175.8507 | -0.14406 | 49.9953
40.247 | 175.837 | -0.14406 | 50.006
40.2537 | 175.8239 | -0.14407 | 49.9982
40.2603 | 175.8106 | -0.14408 | 49.9999
40.267 | 175.797 | -0.14409 | 50.0053
40.2737 | 175.7838 | -0.1441 | 49.994
40.2803 | 175.7705 | -0.1441 | 50.0007
40.287 | 175.7572 | -0.14411 | 49.9947
40.2937 | 175.744 | -0.14412 | 50.006
40.3003 | 175.7312 | -0.14413 | 49.9909
40.307 | 175.7175 | -0.14414 | 50.0068
40.3137 | 175.7038 | -0.14415 | 50.0004
40.3203 | 175.691 | -0.14416 | 50.0011
40.327 | 175.6775 | -0.14417 | 50.0011
40.3337 | 175.6635 | -0.14418 | 49.999
40.3403 | 175.6501 | -0.14419 | 50.001
40.347 | 175.6374 | -0.1442 | 50.0075
40.3537 | 175.6238 | -0.14421 | 49.9941
40.3603 | 175.6102 | -0.14422 | 50.0102
40.367 | 175.5972 | -0.14422 | 49.9837
40.3737 | 175.5839 | -0.14423 | 50.0053
40.3803 | 175.5708 | -0.14424 | 50.0099
40.387 | 175.5572 | -0.14425 | 49.989
40.3937 | 175.5442 | -0.14426 | 49.9982
40.4003 | 175.5299 | -0.14427 | 50.0062
40.407 | 175.5175 | -0.14428 | 49.9972
40.4137 | 175.5039 | -0.14429 | 49.9988
40.4203 | 175.4906 | -0.1443 | 49.9946
40.427 | 175.4772 | -0.14431 | 50.0081
40.4337 | 175.4642 | -0.14432 | 49.9878
40.4403 | 175.451 | -0.14433 | 50.0066
40.447 | 175.4375 | -0.14434 | 50.0099
40.4537 | 175.4238 | -0.14434 | 50.0059
40.4603 | 175.4105 | -0.14435 | 49.9824
40.467 | 175.397 | -0.14435 | 50.0031
40.4728 | 175.3853 | -0.14436 | 50.0002
40.4787 | 175.374 | -0.14436 | 50
40.4853 | 175.3609 | -0.14437 | 50.0021
40.492 | 175.3477 | -0.14437 | 50.0001
40.4987 | 175.3338 | -0.14437 | 49.9979
40.5053 | 175.3208 | -0.14438 | 50.0052
40.512 | 175.3069 | -0.14438 | 49.9971
40.5187 | 175.2941 | -0.14438 | 49.9892
40.5253 | 175.2806 | -0.14438 | 50.0078
40.532 | 175.2673 | -0.14439 | 50.0005
40.5387 | 175.2533 | -0.14439 | 50.0011
40.5453 | 175.2403 | -0.14439 | 49.9948
40.552 | 175.2272 | -0.14439 | 50.0039
40.5587 | 175.214 | -0.14439 | 50.0002
40.5653 | 175.2006 | -0.1444 | 50.0021
40.572 | 175.187 | -0.1444 | 50.0035
40.5787 | 175.1736 | -0.1444 | 50.0002
40.5853 | 175.1609 | -0.14441 | 50
40.592 | 175.1476 | -0.14441 | 49.9968
40.5987 | 175.1346 | -0.14441 | 49.9945
40.6053 | 175.1205 | -0.14441 | 50.0092
40.612 | 175.1071 | -0.14441 | 50.0059
40.6187 | 175.0941 | -0.14441 | 49.994
40.6253 | 175.0807 | -0.14442 | 49.9986
40.632 | 175.0668 | -0.14442 | 50.0009
40.6387 | 175.0534 | -0.14442 | 50.0106
40.6453 | 175.04 | -0.14441 | 49.9954
40.652 | 175.0273 | -0.14441 | 49.9881
40.6587 | 175.0141 | -0.14441 | 50.0141
40.6653 | 175.0004 | -0.14441 | 49.9829
40.672 | 174.9872 | -0.1444 | 50.0085
40.6787 | 174.9734 | -0.1444 | 50.0006
40.6853 | 174.9603 | -0.1444 | 49.9916
40.692 | 174.9465 | -0.14439 | 50.0079
40.6987 | 174.9338 | -0.14439 | 49.99
40.7053 | 174.9202 | -0.14439 | 50.0078
40.712 | 174.9072 | -0.14438 | 50.0037
40.7187 | 174.8932 | -0.14438 | 49.9928
40.7253 | 174.8804 | -0.14437 | 50.0228
40.7312 | 174.8688 | -0.14437 | 49.9863
40.737 | 174.8566 | -0.14436 | 50.0078
40.7437 | 174.8438 | -0.14436 | 49.991
40.7503 | 174.8302 | -0.14435 | 49.9984
40.757 | 174.817 | -0.14434 | 49.9967
40.7637 | 174.8036 | -0.14433 | 49.9987
40.7703 | 174.7904 | -0.14432 | 50.001
40.777 | 174.7767 | -0.14432 | 49.9937
40.7837 | 174.7634 | -0.14431 | 50.0081
40.7903 | 174.7503 | -0.1443 | 49.9984
40.797 | 174.7371 | -0.14429 | 49.9999
40.8037 | 174.7231 | -0.14428 | 50
40.8103 | 174.7101 | -0.14426 | 50.001
40.817 | 174.6969 | -0.14425 | 50.0075
40.8237 | 174.6836 | -0.14424 | 49.992
40.8303 | 174.6702 | -0.14423 | 49.9889
40.837 | 174.6564 | -0.14422 | 50.0035
40.8437 | 174.643 | -0.1442 | 50.0045
40.8503 | 174.6296 | -0.14419 | 49.9939
40.857 | 174.6162 | -0.14417 | 49.9975
40.8637 | 174.603 | -0.14416 | 50.0062
40.8703 | 174.5896 | -0.14414 | 50.012
40.877 | 174.5761 | -0.14413 | 49.9955
40.8837 | 174.563 | -0.14411 | 49.9966
40.8903 | 174.5502 | -0.1441 | 50.0072
40.897 | 174.5368 | -0.14408 | 50.0078
40.9037 | 174.5237 | -0.14407 | 49.9867
40.9103 | 174.51 | -0.14405 | 49.9992
40.917 | 174.4964 | -0.14404 | 50.0021
40.9237 | 174.4834 | -0.14403 | 49.9896
40.9303 | 174.4699 | -0.14402 | 50.0089
40.937 | 174.4568 | -0.144 | 50.0037
40.9437 | 174.4432 | -0.14399 | 49.996
40.9503 | 174.4304 | -0.14398 | 49.9955
40.957 | 174.4161 | -0.14396 | 50.004
40.9637 | 174.403 | -0.14395 | 49.9939
40.9703 | 174.39 | -0.14394 | 50.0081
40.977 | 174.3767 | -0.14393 | 49.9846
40.9837 | 174.3631 | -0.14392 | 50.0117
40.9895 | 174.3515 | -0.14391 | 49.9966
40.9953 | 174.3394 | -0.1439 | 50.019
41.002 | 174.3268 | -0.14389 | 49.998
41.0087 | 174.3133 | -0.14388 | 49.9893
41.0153 | 174.2994 | -0.14386 | 49.9982
41.022 | 174.2864 | -0.14385 | 50.0136
41.0287 | 174.2731 | -0.14383 | 49.9871
41.0353 | 174.2599 | -0.14382 | 50.0055
41.042 | 174.2462 | -0.1438 | 49.9898
41.0487 | 174.2329 | -0.14378 | 50.0004
41.0553 | 174.2198 | -0.14377 | 50.0032
41.062 | 174.2062 | -0.14375 | 50.0002
41.0687 | 174.193 | -0.14373 | 50.0053
41.0753 | 174.1791 | -0.14371 | 50.0035
41.082 | 174.1666 | -0.14369 | 49.9918
41.0887 | 174.1524 | -0.14367 | 50.0005
41.0953 | 174.1393 | -0.14365 | 50.0074
41.102 | 174.1266 | -0.14363 | 49.9899
41.1087 | 174.1129 | -0.14361 | 50.0015
41.1153 | 174.1 | -0.1436 | 49.999
41.122 | 174.0863 | -0.14358 | 49.9989
41.1287 | 174.073 | -0.14356 | 50.0063
41.1353 | 174.0594 | -0.14354 | 49.9962
41.142 | 174.0462 | -0.14352 | 50.0051
41.1487 | 174.0323 | -0.1435 | 49.995
41.1553 | 174.0194 | -0.14349 | 50.0018
41.162 | 174.0066 | -0.14347 | 50.0033
41.1687 | 173.9926 | -0.14345 | 49.9843
41.1753 | 173.979 | -0.14344 | 50.0033
41.182 | 173.9664 | -0.14342 | 50.0076
41.1887 | 173.9536 | -0.14341 | 49.9952
41.1953 | 173.9398 | -0.14339 | 49.9965
41.202 | 173.9266 | -0.14338 | 50.0051
41.2087 | 173.9136 | -0.14336 | 50.0109
41.2153 | 173.8997 | -0.14335 | 49.9869
41.222 | 173.886 | -0.14333 | 50.0045
41.2287 | 173.8729 | -0.14332 | 50.0013
41.2353 | 173.8599 | -0.1433 | 49.9969
41.242 | 173.8465 | -0.14328 | 50.0019
41.2478 | 173.835 | -0.14327 | 49.9973
41.2537 | 173.8225 | -0.14326 | 50.0009
41.2603 | 173.8089 | -0.14324 | 49.9948
41.267 | 173.7959 | -0.14322 | 50.006
41.2737 | 173.783 | -0.1432 | 49.9962
41.2803 | 173.7692 | -0.14318 | 50.004
41.287 | 173.756 | -0.14317 | 50.0003
41.2937 | 173.7426 | -0.14315 | 50
41.3003 | 173.7294 | -0.14313 | 50.0053
41.307 | 173.7156 | -0.14311 | 49.9961
41.3137 | 173.7025 | -0.14308 | 49.9987
41.3203 | 173.689 | -0.14306 | 50.0116
41.327 | 173.6759 | -0.14304 | 49.9891
41.3337 | 173.6624 | -0.14302 | 49.9993
41.3403 | 173.6492 | -0.143 | 50
41.347 | 173.6362 | -0.14299 | 50
41.3537 | 173.623 | -0.14297 | 49.9989
41.3603 | 173.6089 | -0.14295 | 50.001
41.367 | 173.5956 | -0.14293 | 50.0043
41.3737 | 173.5824 | -0.14292 | 49.995
41.3803 | 173.5685 | -0.1429 | 50.0008
41.387 | 173.5557 | -0.14288 | 49.9958
41.3937 | 173.5422 | -0.14287 | 50.0018
41.4003 | 173.5286 | -0.14285 | 50.0043
41.407 | 173.5161 | -0.14284 | 50.0003
41.4137 | 173.5022 | -0.14283 | 49.9937
41.4203 | 173.489 | -0.14282 | 50.0112
41.427 | 173.4757 | -0.14281 | 49.9869
41.4337 | 173.4626 | -0.1428 | 50.0055
41.4403 | 173.4491 | -0.14279 | 50.0088
41.447 | 173.4358 | -0.14279 | 49.9921
41.4537 | 173.4231 | -0.14278 | 49.9995
41.4603 | 173.4093 | -0.14278 | 49.9968
41.467 | 173.3956 | -0.14278 | 50.0136
41.4737 | 173.382 | -0.14279 | 49.9892
41.4803 | 173.3684 | -0.14279 | 50.0004
41.487 | 173.3549 | -0.14279 | 49.9969
41.4937 | 173.3424 | -0.1428 | 50.004
41.5003 | 173.3285 | -0.1428 | 49.9907
41.5062 | 173.317 | -0.1428 | 50.0098
41.512 | 173.3053 | -0.14281 | 49.9978
41.5187 | 173.2925 | -0.14281 | 50.0041
41.5253 | 173.2788 | -0.14282 | 50.0119
41.532 | 173.265 | -0.14283 | 49.9881
41.5387 | 173.2518 | -0.14283 | 49.9971
41.5453 | 173.2394 | -0.14284 | 49.9977
41.552 | 173.2254 | -0.14285 | 50.0041
41.5587 | 173.2122 | -0.14286 | 50.0003
41.5653 | 173.1995 | -0.14287 | 50.0042
41.572 | 173.1852 | -0.14289 | 50.0077
41.5787 | 173.172 | -0.1429 | 49.9888
41.5853 | 173.1584 | -0.14291 | 49.9972
41.592 | 173.1456 | -0.14293 | 50.0009
41.5987 | 173.132 | -0.14294 | 50.0107
41.6053 | 173.1189 | -0.14296 | 49.9996
41.612 | 173.1058 | -0.14297 | 50.0032
41.6187 | 173.0924 | -0.14299 | 49.9875
41.6253 | 173.0791 | -0.143 | 49.996
41.632 | 173.0657 | -0.14302 | 50.004
41.6387 | 173.0524 | -0.14304 | 50.0003
41.6453 | 173.0389 | -0.14306 | 49.9979
41.652 | 173.0251 | -0.14308 | 50.002
41.6587 | 173.012 | -0.14309 | 50.0001
41.6653 | 172.9988 | -0.14311 | 50
41.672 | 172.985 | -0.14313 | 49.9958
41.6787 | 172.9718 | -0.14315 | 50.0051
41.6853 | 172.9583 | -0.14317 | 49.9993
41.692 | 172.9452 | -0.14319 | 49.9936
41.6987 | 172.932 | -0.14321 | 50.0017
41.7053 | 172.9191 | -0.14322 | 50.0096
41.712 | 172.9059 | -0.14324 | 50.0038
41.7187 | 172.8922 | -0.14326 | 49.9918
41.7253 | 172.8785 | -0.14328 | 50.0143
41.732 | 172.8662 | -0.1433 | 49.9797
41.7387 | 172.8523 | -0.14332 | 50.0104
41.7453 | 172.8382 | -0.14334 | 49.9975
41.752 | 172.8252 | -0.14336 | 49.9956
41.7587 | 172.8118 | -0.14338 | 50.0018
41.7645 | 172.8 | -0.1434 | 50.0001
41.7703 | 172.7882 | -0.14341 | 50.0095
41.777 | 172.7747 | -0.14343 | 49.9816
41.7837 | 172.7618 | -0.14345 | 50.0073
41.7903 | 172.7485 | -0.14347 | 50.0005
41.797 | 172.7355 | -0.14349 | 50.0053
41.8037 | 172.7222 | -0.14351 | 49.9972
41.8103 | 172.7091 | -0.14353 | 50.0072
41.817 | 172.6962 | -0.14356 | 50.0005
41.8237 | 172.6826 | -0.14358 | 49.9916
41.8303 | 172.6691 | -0.1436 | 49.9995
41.837 | 172.6562 | -0.14363 | 50.001
41.8437 | 172.6427 | -0.14365 | 50.0054
41.8503 | 172.6286 | -0.14367 | 49.9919
41.857 | 172.6153 | -0.1437 | 50.0016
41.8637 | 172.6017 | -0.14372 | 50.0149
41.8703 | 172.5886 | -0.14374 | 49.9787
41.877 | 172.5751 | -0.14376 | 49.9955
41.8837 | 172.562 | -0.14378 | 50.0092
41.8903 | 172.5478 | -0.1438 | 50.0059
41.897 | 172.5355 | -0.14381 | 49.994
41.9037 | 172.5215 | -0.14383 | 49.9986
41.9103 | 172.5087 | -0.14385 | 50.0031
41.917 | 172.4956 | -0.14386 | 49.997
41.9237 | 172.4821 | -0.14388 | 49.9903
41.9303 | 172.4689 | -0.14389 | 50.011
41.937 | 172.4548 | -0.1439 | 50.0018
41.9437 | 172.4422 | -0.14391 | 50.0149
41.9503 | 172.4294 | -0.14393 | 49.9861
41.957 | 172.4153 | -0.14394 | 49.9949
41.9637 | 172.402 | -0.14395 | 50.0124
41.9703 | 172.3889 | -0.14396 | 50.005
41.977 | 172.3755 | -0.14397 | 49.9887
41.9837 | 172.3621 | -0.14398 | 49.9982
41.9903 | 172.3489 | -0.14399 | 50.0084
41.997 | 172.3354 | -0.144 | 49.9963
42.0037 | 172.322 | -0.14401 | 49.9966
42.0103 | 172.3087 | -0.14402 | 49.9966
42.017 | 172.2951 | -0.14403 | 50.0019
42.0228 | 172.2828 | -0.14404 | 50.0058
42.0287 | 172.2715 | -0.14404 | 49.996
42.0353 | 172.2581 | -0.14405 | 49.9966
42.042 | 172.2451 | -0.14405 | 49.9945
42.0487 | 172.2319 | -0.14406 | 50.0049
42.0553 | 172.218 | -0.14406 | 49.995
42.062 | 172.2046 | -0.14407 | 50.0071
42.0687 | 172.1917 | -0.14407 | 50.0057
42.0753 | 172.1788 | -0.14407 | 49.9961
42.082 | 172.165 | -0.14407 | 50.0029
42.0887 | 172.1517 | -0.14408 | 49.997
42.0953 | 172.1383 | -0.14408 | 49.9998
42.102 | 172.1248 | -0.14408 | 49.9968
42.1087 | 172.1114 | -0.14408 | 50.003
42.1153 | 172.0983 | -0.14409 | 50.0002
42.122 | 172.0849 | -0.14409 | 49.9915
42.1287 | 172.0713 | -0.14409 | 50.0227
42.1353 | 172.0578 | -0.14409 | 49.9919
42.142 | 172.0453 | -0.14409 | 49.9921
42.1487 | 172.0318 | -0.14408 | 49.9974
42.1553 | 172.0185 | -0.14408 | 50.0041
42.162 | 172.0051 | -0.14408 | 50.0023
42.1687 | 171.992 | -0.14408 | 50.0023
42.1753 | 171.9782 | -0.14407 | 50.0001
42.182 | 171.965 | -0.14407 | 49.9958
42.1887 | 171.9518 | -0.14407 | 49.9987
42.1953 | 171.9381 | -0.14406 | 50.001
42.202 | 171.9248 | -0.14406 | 50.0001
42.2087 | 171.9107 | -0.14405 | 50.0063
42.2153 | 171.8977 | -0.14405 | 50.0046
42.222 | 171.8846 | -0.14404 | 49.9897
42.2287 | 171.8711 | -0.14404 | 50.0078
42.2353 | 171.8579 | -0.14403 | 50.0005
42.242 | 171.8444 | -0.14402 | 49.9873
42.2487 | 171.8316 | -0.14402 | 49.9992
42.2553 | 171.8178 | -0.14401 | 50.0127
42.262 | 171.8047 | -0.144 | 49.9924
42.2687 | 171.7909 | -0.144 | 50.0038
42.2753 | 171.7776 | -0.14399 | 49.9875
42.2812 | 171.7664 | -0.14398 | 50.004
42.287 | 171.754 | -0.14398 | 50.0049
42.2937 | 171.7409 | -0.14397 | 49.9855
42.3003 | 171.728 | -0.14396 | 50.0033
42.307 | 171.714 | -0.14396 | 50.0066
42.3137 | 171.7008 | -0.14395 | 50.0015
42.3203 | 171.6877 | -0.14394 | 50.0149
42.327 | 171.6742 | -0.14393 | 49.9893
42.3337 | 171.6613 | -0.14393 | 49.9951
42.3403 | 171.6477 | -0.14392 | 49.9955
42.347 | 171.6344 | -0.14391 | 50.0082
42.3537 | 171.6214 | -0.14391 | 50.0026
42.3603 | 171.6077 | -0.1439 | 49.9959
42.367 | 171.5942 | -0.14389 | 50.0114
42.3737 | 171.5809 | -0.14389 | 49.9922
42.3803 | 171.5678 | -0.14388 | 50.007
42.387 | 171.5542 | -0.14387 | 49.9994
42.3937 | 171.5408 | -0.14387 | 49.9841
42.4003 | 171.528 | -0.14386 | 50.0075
42.407 | 171.514 | -0.14385 | 50.0026
42.4137 | 171.5016 | -0.14384 | 49.9896
42.4203 | 171.4875 | -0.14383 | 50.0205
42.427 | 171.4743 | -0.14382 | 49.9907
42.4337 | 171.4608 | -0.14381 | 49.9857
42.4403 | 171.4472 | -0.1438 | 50.0097
42.447 | 171.4335 | -0.14379 | 50.0006
42.4537 | 171.4208 | -0.14378 | 50.0011
42.4603 | 171.4076 | -0.14377 | 49.9959
42.467 | 171.3944 | -0.14376 | 50.004
42.4737 | 171.3804 | -0.14375 | 49.9992
42.4803 | 171.3675 | -0.14374 | 50.001
42.487 | 171.3541 | -0.14373 | 50.0106
42.4937 | 171.3408 | -0.14372 | 49.9901
42.5003 | 171.3276 | -0.14371 | 50.0036
42.507 | 171.3138 | -0.1437 | 50.0076
42.5137 | 171.3007 | -0.14369 | 49.9973
42.5203 | 171.2872 | -0.14368 | 49.9829
42.527 | 171.2739 | -0.14367 | 50.0201
42.5337 | 171.2604 | -0.14366 | 49.9907
42.5395 | 171.2489 | -0.14365 | 49.9882
42.5453 | 171.2374 | -0.14364 | 49.9908
42.552 | 171.2246 | -0.14363 | 50.0248
42.5587 | 171.2106 | -0.14362 | 49.9846
42.5653 | 171.1971 | -0.14361 | 49.997
42.572 | 171.1838 | -0.1436 | 49.9988
42.5787 | 171.1708 | -0.1436 | 50.0074
42.5853 | 171.1571 | -0.14359 | 50.0026
42.592 | 171.144 | -0.14358 | 50.0012
42.5987 | 171.1306 | -0.14357 | 49.999
42.6053 | 171.1175 | -0.14357 | 50.0063
42.612 | 171.1039 | -0.14356 | 49.9983
42.6187 | 171.0908 | -0.14356 | 49.9967
42.6253 | 171.0772 | -0.14355 | 50.0072
42.632 | 171.0636 | -0.14355 | 49.992
42.6387 | 171.0505 | -0.14355 | 50.0122
42.6453 | 171.037 | -0.14354 | 49.9976
42.652 | 171.0235 | -0.14354 | 49.9945
42.6587 | 171.0104 | -0.14354 | 49.9954
42.6653 | 170.9973 | -0.14354 | 50.0019
42.672 | 170.9837 | -0.14355 | 49.9874
42.6787 | 170.9708 | -0.14355 | 49.9971
42.6853 | 170.9574 | -0.14355 | 50.0115
42.692 | 170.9436 | -0.14355 | 50.0028
42.6987 | 170.9303 | -0.14355 | 49.998
42.7053 | 170.9174 | -0.14355 | 50.002
42.712 | 170.9034 | -0.14355 | 49.9948
42.7187 | 170.8903 | -0.14355 | 50.0124
42.7253 | 170.877 | -0.14356 | 49.9849
42.732 | 170.8639 | -0.14356 | 50.0043
42.7387 | 170.8502 | -0.14356 | 50.0087
42.7453 | 170.8368 | -0.14356 | 50.009
42.752 | 170.8237 | -0.14355 | 49.9942
42.7587 | 170.8107 | -0.14355 | 49.9986
42.7653 | 170.7975 | -0.14355 | 49.9925
42.772 | 170.7839 | -0.14355 | 50.0006
42.7787 | 170.7706 | -0.14355 | 49.9948
42.7853 | 170.7566 | -0.14355 | 50.0039
42.792 | 170.743 | -0.14355 | 50.0034
42.7978 | 170.7322 | -0.14355 | 49.9963
42.8037 | 170.7197 | -0.14355 | 49.9996
42.8103 | 170.7068 | -0.14355 | 50.0084
42.817 | 170.6941 | -0.14355 | 49.992
42.8237 | 170.6804 | -0.14355 | 50.008
42.8303 | 170.667 | -0.14356 | 50.0015
42.837 | 170.6536 | -0.14356 | 49.9906
42.8437 | 170.6411 | -0.14356 | 49.9952
42.8503 | 170.6266 | -0.14356 | 50.0029
42.857 | 170.6138 | -0.14356 | 50.0012
42.8637 | 170.6001 | -0.14356 | 50.0085
42.8703 | 170.5866 | -0.14356 | 49.9921
42.877 | 170.5737 | -0.14357 | 50.0006
42.8837 | 170.5604 | -0.14357 | 50.0138
42.8903 | 170.5467 | -0.14357 | 49.9988
42.897 | 170.5336 | -0.14356 | 49.9883
42.9037 | 170.5202 | -0.14356 | 50.0067
42.9103 | 170.5067 | -0.14356 | 50.0025
42.917 | 170.4934 | -0.14356 | 49.9917
42.9237 | 170.4799 | -0.14356 | 50.0016
42.9303 | 170.467 | -0.14355 | 50.0012
42.937 | 170.4538 | -0.14355 | 49.999
42.9437 | 170.4395 | -0.14354 | 50
42.9503 | 170.4267 | -0.14354 | 49.9958
42.957 | 170.4134 | -0.14353 | 49.9997
42.9637 | 170.4002 | -0.14352 | 50.0084
42.9703 | 170.3873 | -0.14351 | 49.9921
42.977 | 170.3731 | -0.14351 | 49.9932
42.9837 | 170.36 | -0.1435 | 50.0049
42.9903 | 170.3465 | -0.14349 | 50.0035
42.997 | 170.3333 | -0.14348 | 49.9971
43.0037 | 170.3203 | -0.14347 | 49.9913
43.0103 | 170.3072 | -0.14345 | 50.009
43.017 | 170.2928 | -0.14344 | 50.0101
43.0237 | 170.2798 | -0.14343 | 49.9911
43.0303 | 170.2667 | -0.14342 | 50.0037
43.037 | 170.2534 | -0.14341 | 49.996
43.0437 | 170.2399 | -0.14339 | 49.9966
43.0503 | 170.2267 | -0.14338 | 50.0072
43.0562 | 170.2144 | -0.14337 | 49.9981
43.062 | 170.2037 | -0.14336 | 49.9849
43.0687 | 170.19 | -0.14334 | 50.0118
43.0753 | 170.1772 | -0.14333 | 50.0029
43.082 | 170.1638 | -0.14332 | 49.9938
43.0887 | 170.1501 | -0.1433 | 49.9901
43.0953 | 170.137 | -0.14329 | 50.0121
43.102 | 170.1235 | -0.14328 | 49.987
43.1087 | 170.1098 | -0.14326 | 50.0087
43.1153 | 170.0973 | -0.14325 | 50.0037
43.122 | 170.084 | -0.14324 | 50.0023
43.1287 | 170.0708 | -0.14323 | 50.0097
43.1353 | 170.0571 | -0.14322 | 49.9911
43.142 | 170.0439 | -0.1432 | 49.9984
43.1487 | 170.0304 | -0.14319 | 50.0105
43.1553 | 170.0165 | -0.14318 | 49.9933
43.162 | 170.0039 | -0.14316 | 50.0006
43.1687 | 169.9901 | -0.14315 | 49.9905
43.1753 | 169.9764 | -0.14313 | 50.011
43.182 | 169.9633 | -0.14312 | 49.9986
43.1887 | 169.9502 | -0.1431 | 49.9904
43.1953 | 169.9366 | -0.14309 | 49.9973
43.202 | 169.9232 | -0.14307 | 49.9967
43.2087 | 169.9104 | -0.14305 | 50.0146
43.2153 | 169.897 | -0.14304 | 50.003
43.222 | 169.884 | -0.14302 | 50.0034
43.2287 | 169.87 | -0.143 | 50.0002
43.2353 | 169.8571 | -0.14298 | 49.9831
43.242 | 169.8436 | -0.14297 | 49.9937
43.2487 | 169.8299 | -0.14295 | 50.0133
43.2553 | 169.8171 | -0.14293 | 50.0008
43.262 | 169.8032 | -0.14292 | 50.0001
43.2687 | 169.7901 | -0.1429 | 50
43.2753 | 169.7766 | -0.14289 | 49.9989
43.282 | 169.7633 | -0.14287 | 50.0126
43.2887 | 169.7499 | -0.14286 | 49.9892
43.2953 | 169.7366 | -0.14284 | 49.9993
43.302 | 169.7228 | -0.14283 | 50.0052
43.3087 | 169.7096 | -0.14281 | 49.994
43.3145 | 169.6982 | -0.1428 | 50.015
43.3203 | 169.6872 | -0.14279 | 49.9881
43.327 | 169.6737 | -0.14278 | 50.0014
43.3337 | 169.6599 | -0.14277 | 49.9991
43.3403 | 169.6471 | -0.14276 | 50.0031
43.347 | 169.6341 | -0.14275 | 49.9938
43.3537 | 169.621 | -0.14274 | 50.0007
43.3603 | 169.6073 | -0.14273 | 50.0032
43.367 | 169.5935 | -0.14272 | 50.0002
43.3737 | 169.5801 | -0.14272 | 49.9958
43.3803 | 169.5666 | -0.14271 | 49.9966
43.387 | 169.5534 | -0.14271 | 49.9966
43.3937 | 169.54 | -0.1427 | 50.0093
43.4003 | 169.5262 | -0.14269 | 50.0016
43.407 | 169.5133 | -0.14269 | 50.0012
43.4137 | 169.5002 | -0.14268 | 49.9948
43.4203 | 169.4862 | -0.14267 | 50.0081
43.427 | 169.4733 | -0.14266 | 49.9952
43.4337 | 169.4598 | -0.14265 | 49.9987
43.4403 | 169.4471 | -0.14265 | 50.0126
43.447 | 169.4332 | -0.14264 | 49.9923
43.4537 | 169.4197 | -0.14263 | 49.9974
43.4603 | 169.4067 | -0.14263 | 50.0009
43.467 | 169.393 | -0.14262 | 50.0011
43.4737 | 169.3798 | -0.14261 | 49.9969
43.4803 | 169.3661 | -0.14261 | 49.9987
43.487 | 169.3535 | -0.1426 | 49.9904
43.4937 | 169.3398 | -0.14259 | 50.0195
43.5003 | 169.3266 | -0.14259 | 49.9928
43.507 | 169.3134 | -0.14258 | 49.9995
43.5137 | 169.2991 | -0.14257 | 49.9947
43.5203 | 169.2865 | -0.14256 | 50.0028
43.527 | 169.2732 | -0.14256 | 49.9981
43.5337 | 169.26 | -0.14255 | 50.0009
43.5403 | 169.2464 | -0.14255 | 49.9884
43.547 | 169.2336 | -0.14254 | 50.0151
43.5537 | 169.2197 | -0.14254 | 49.9999
43.5603 | 169.2064 | -0.14253 | 50
43.567 | 169.1935 | -0.14253 | 50.0063
43.5728 | 169.1813 | -0.14252 | 49.9869
43.5787 | 169.1698 | -0.14252 | 50.0032
43.5853 | 169.1562 | -0.14251 | 50.0108
43.592 | 169.143 | -0.14251 | 49.9911
43.5987 | 169.1295 | -0.1425 | 49.9857
43.6053 | 169.1168 | -0.1425 | 50.0203
43.612 | 169.1036 | -0.14249 | 49.9949
43.6187 | 169.0899 | -0.14249 | 49.9976
43.6253 | 169.0766 | -0.14249 | 49.9914
43.632 | 169.0629 | -0.14248 | 50.0058
43.6387 | 169.0497 | -0.14248 | 49.9982
43.6453 | 169.0366 | -0.14247 | 50.0041
43.652 | 169.0232 | -0.14247 | 50.0034
43.6587 | 169.0097 | -0.14247 | 50.0002
43.6653 | 168.9963 | -0.14247 | 49.9969
43.672 | 168.9831 | -0.14247 | 49.9998
43.6787 | 168.97 | -0.14246 | 50
43.6853 | 168.9562 | -0.14246 | 49.9989
43.692 | 168.943 | -0.14246 | 50.0063
43.6987 | 168.9294 | -0.14246 | 49.9993
43.7053 | 168.9162 | -0.14246 | 50.0021
43.712 | 168.903 | -0.14245 | 49.9938
43.7187 | 168.8899 | -0.14245 | 49.989
43.7253 | 168.876 | -0.14245 | 50.0099
43.732 | 168.8625 | -0.14245 | 49.9985
43.7387 | 168.8497 | -0.14245 | 50.002
43.7453 | 168.8358 | -0.14245 | 50.0033
43.752 | 168.8226 | -0.14244 | 49.9907
43.7587 | 168.8094 | -0.14244 | 50.0058
43.7653 | 168.7958 | -0.14244 | 49.9887
43.772 | 168.7824 | -0.14244 | 50.0099
43.7787 | 168.7694 | -0.14244 | 49.9974
43.7853 | 168.7561 | -0.14244 | 50.0104
43.792 | 168.7426 | -0.14244 | 49.9985
43.7987 | 168.7298 | -0.14244 | 49.9957
43.8053 | 168.716 | -0.14244 | 50.0082
43.812 | 168.7027 | -0.14243 | 49.9825
43.8187 | 168.6895 | -0.14243 | 50.0127
43.8253 | 168.676 | -0.14243 | 49.9966
43.8312 | 168.6646 | -0.14243 | 50.0026
43.837 | 168.6527 | -0.14243 | 49.998
43.8437 | 168.6391 | -0.14242 | 49.9999
43.8503 | 168.6259 | -0.14242 | 50.0085
43.857 | 168.6121 | -0.14242 | 50.0069
43.8637 | 168.5996 | -0.14242 | 49.9856
43.8703 | 168.586 | -0.14241 | 49.998
43.877 | 168.5723 | -0.14241 | 49.9925
43.8837 | 168.5589 | -0.1424 | 50.008
43.8903 | 168.5456 | -0.1424 | 50.0016
43.897 | 168.5325 | -0.14239 | 50.0054
43.9037 | 168.5192 | -0.14239 | 49.994
43.9103 | 168.5058 | -0.14239 | 49.9996
43.917 | 168.4922 | -0.14238 | 49.9957
43.9237 | 168.4788 | -0.14238 | 50.005
43.9303 | 168.4654 | -0.14238 | 49.9993
43.937 | 168.4523 | -0.14237 | 49.9968
43.9437 | 168.4381 | -0.14237 | 50.003
43.9503 | 168.4255 | -0.14236 | 50.0086
43.957 | 168.4116 | -0.14236 | 49.9921
43.9637 | 168.3981 | -0.14235 | 49.9995
43.9703 | 168.3849 | -0.14235 | 50.0084
43.977 | 168.3716 | -0.14234 | 49.9931
43.9837 | 168.358 | -0.14234 | 49.9985
43.9903 | 168.3448 | -0.14233 | 50.0041
43.997 | 168.3319 | -0.14232 | 49.9981
44.0037 | 168.3187 | -0.14232 | 49.9935
44.0103 | 168.3052 | -0.14231 | 50.008
44.017 | 168.2923 | -0.14231 | 49.9984
44.0237 | 168.2787 | -0.1423 | 50.0041
44.0303 | 168.2656 | -0.1423 | 49.9928
44.037 | 168.2518 | -0.14229 | 50.0048
44.0437 | 168.2389 | -0.14228 | 49.9866
44.0503 | 168.2252 | -0.14228 | 50.0087
44.057 | 168.212 | -0.14227 | 50.0132
44.0637 | 168.1984 | -0.14227 | 49.9903
44.0703 | 168.1848 | -0.14226 | 50.0005
44.077 | 168.172 | -0.14225 | 50.0064
44.0837 | 168.1587 | -0.14224 | 49.9909
44.0895 | 168.1467 | -0.14224 | 49.9993
44.0953 | 168.1347 | -0.14223 | 50.0041
44.102 | 168.122 | -0.14222 | 50.0003
44.1087 | 168.1093 | -0.14221 | 49.999
44.1153 | 168.0957 | -0.1422 | 49.9967
44.122 | 168.0821 | -0.14219 | 50.004
44.1287 | 168.069 | -0.14218 | 49.996
44.1353 | 168.0551 | -0.14217 | 49.9913
44.142 | 168.0418 | -0.14216 | 50.0037
44.1487 | 168.028 | -0.14215 | 50.0045
44.1553 | 168.0153 | -0.14214 | 49.9929
44.162 | 168.0022 | -0.14213 | 50.0102
44.1687 | 167.9888 | -0.14212 | 49.989
44.1753 | 167.9753 | -0.14211 | 50.0078
44.182 | 167.9619 | -0.1421 | 49.9857
44.1887 | 167.9486 | -0.14209 | 50.0139
44.1953 | 167.9354 | -0.14208 | 50.0051
44.202 | 167.9217 | -0.14207 | 50.0046
44.2087 | 167.9087 | -0.14206 | 49.9834
44.2153 | 167.8957 | -0.14205 | 50.0063
44.222 | 167.8819 | -0.14204 | 50.0237
44.2287 | 167.8686 | -0.14203 | 49.9792
44.2353 | 167.8554 | -0.14202 | 49.9913
44.242 | 167.842 | -0.14201 | 50.0026
44.2487 | 167.828 | -0.14199 | 50.0076
44.2553 | 167.8151 | -0.14198 | 49.9973
44.262 | 167.8013 | -0.14197 | 49.9977
44.2687 | 167.7882 | -0.14196 | 50.002
44.2753 | 167.7756 | -0.14196 | 49.9959
44.282 | 167.7624 | -0.14195 | 49.9955
44.2887 | 167.7484 | -0.14193 | 50.0082
44.2953 | 167.7357 | -0.14193 | 49.9995
44.302 | 167.7223 | -0.14192 | 50
44.3087 | 167.7084 | -0.14191 | 49.9884
44.3153 | 167.6953 | -0.1419 | 50.0099
44.322 | 167.6825 | -0.14189 | 50.0006
44.3287 | 167.6686 | -0.14188 | 50
44.3353 | 167.6548 | -0.14187 | 49.9979
44.342 | 167.6421 | -0.14186 | 50.0052
44.3478 | 167.6302 | -0.14185 | 49.9991
44.3537 | 167.6184 | -0.14184 | 50.0063
44.3603 | 167.6048 | -0.14183 | 50.0078
44.367 | 167.5916 | -0.14182 | 49.991
44.3737 | 167.5782 | -0.14181 | 49.991
44.3803 | 167.5652 | -0.14179 | 50.0079
44.387 | 167.5513 | -0.14178 | 49.9878
44.3937 | 167.5381 | -0.14177 | 50.0098
44.4003 | 167.5246 | -0.14176 | 49.9943
44.407 | 167.5113 | -0.14175 | 49.9954
44.4137 | 167.4981 | -0.14174 | 50.0072
44.4203 | 167.4844 | -0.14172 | 49.993
44.427 | 167.4717 | -0.14171 | 50.008
44.4337 | 167.4584 | -0.1417 | 50.0068
44.4403 | 167.4447 | -0.14169 | 49.9951
44.447 | 167.4319 | -0.14168 | 50.0093
44.4537 | 167.4187 | -0.14167 | 49.9815
44.4603 | 167.4048 | -0.14166 | 49.9946
44.467 | 167.3911 | -0.14164 | 50.0124
44.4737 | 167.3781 | -0.14163 | 50.0082
44.4803 | 167.365 | -0.14162 | 49.9931
44.487 | 167.352 | -0.14161 | 49.9996
44.4937 | 167.3385 | -0.1416 | 50.0074
44.5003 | 167.3249 | -0.14159 | 49.9994
44.507 | 167.3116 | -0.14158 | 49.9947
44.5137 | 167.2985 | -0.14156 | 49.9901
44.5203 | 167.2847 | -0.14155 | 50.0057
44.527 | 167.2707 | -0.14154 | 50.0046
44.5337 | 167.2584 | -0.14153 | 49.9918
44.5403 | 167.2446 | -0.14152 | 50.0058
44.547 | 167.2311 | -0.14151 | 49.994
44.5537 | 167.2183 | -0.1415 | 50.0123
44.5603 | 167.2048 | -0.14149 | 49.9859
44.567 | 167.191 | -0.14147 | 50.0033
44.5737 | 167.1781 | -0.14146 | 50.0002
44.5803 | 167.1647 | -0.14145 | 50.0159
44.587 | 167.1511 | -0.14144 | 49.9851
44.5937 | 167.1386 | -0.14143 | 49.9991
44.6003 | 167.1251 | -0.14142 | 50.0126
44.6062 | 167.1132 | -0.14141 | 49.9792
44.612 | 167.1018 | -0.1414 | 50.0027
44.6187 | 167.0881 | -0.1414 | 50.0129
44.6253 | 167.0749 | -0.14139 | 49.9987
44.632 | 167.061 | -0.14138 | 50.002
44.6387 | 167.0479 | -0.14137 | 49.9895
44.6453 | 167.0352 | -0.14136 | 50.012
44.652 | 167.0217 | -0.14136 | 49.9775
44.6587 | 167.008 | -0.14135 | 50.0155
44.6653 | 166.9943 | -0.14134 | 49.9947
44.672 | 166.9816 | -0.14134 | 50.006
44.6787 | 166.968 | -0.14133 | 49.9961
44.6853 | 166.9543 | -0.14133 | 49.9987
44.692 | 166.9415 | -0.14132 | 49.9989
44.6987 | 166.9279 | -0.14132 | 49.9988
44.7053 | 166.9153 | -0.14132 | 50.0073
44.712 | 166.9018 | -0.14132 | 49.992
44.7187 | 166.8876 | -0.14131 | 50.0005
44.7253 | 166.8746 | -0.14131 | 50.0032
44.732 | 166.8618 | -0.14131 | 50.0013
44.7387 | 166.8478 | -0.14131 | 49.999
44.7453 | 166.8343 | -0.14132 | 50.0084
44.752 | 166.8219 | -0.14132 | 50.0058
44.7587 | 166.8082 | -0.14132 | 49.9877
44.7653 | 166.7948 | -0.14133 | 49.9982
44.772 | 166.7817 | -0.14133 | 50.0105
44.7787 | 166.7678 | -0.14134 | 49.989
44.7853 | 166.755 | -0.14134 | 50.0099
44.792 | 166.7413 | -0.14135 | 49.9869
44.7987 | 166.7283 | -0.14136 | 50.0034
44.8053 | 166.7149 | -0.14137 | 50.0002
44.812 | 166.702 | -0.14137 | 49.9958
44.8187 | 166.6886 | -0.14138 | 49.9902
44.8253 | 166.6749 | -0.14139 | 49.9994
44.832 | 166.6614 | -0.1414 | 50.0222
44.8387 | 166.6483 | -0.14141 | 50.0014
44.8453 | 166.6345 | -0.14142 | 49.9916
44.852 | 166.6214 | -0.14143 | 49.9984
44.8587 | 166.6078 | -0.14144 | 50.002
44.8645 | 166.5966 | -0.14145 | 49.9988
44.8703 | 166.5849 | -0.14146 | 50.0041
44.877 | 166.5707 | -0.14146 | 49.9992
44.8837 | 166.5579 | -0.14147 | 49.9926
44.8903 | 166.5444 | -0.14148 | 50.0038
44.897 | 166.5314 | -0.14148 | 50.013
44.9037 | 166.518 | -0.14149 | 49.9923
44.9103 | 166.5048 | -0.14149 | 49.9953
44.917 | 166.4913 | -0.14149 | 49.9997
44.9237 | 166.4778 | -0.14149 | 50
44.9303 | 166.4652 | -0.1415 | 50
44.937 | 166.4508 | -0.1415 | 50
44.9437 | 166.4383 | -0.1415 | 49.9968
44.9503 | 166.4248 | -0.1415 | 49.9988
44.957 | 166.4109 | -0.1415 | 49.9957
44.9637 | 166.3976 | -0.14151 | 50.0008
44.9703 | 166.3845 | -0.14151 | 49.9948
44.977 | 166.3712 | -0.14151 | 50.006
44.9837 | 166.3576 | -0.14151 | 50.0131
44.9903 | 166.3439 | -0.1415 | 50.0008
44.997 | 166.331 | -0.1415 | 49.9948
45.0037 | 166.3181 | -0.1415 | 50.0071
45.0103 | 166.3042 | -0.1415 | 49.993
45.017 | 166.2914 | -0.1415 | 50.0112
45.0237 | 166.2772 | -0.1415 | 49.9922
45.0303 | 166.2643 | -0.14149 | 49.9995
45.037 | 166.251 | -0.14149 | 50.0021
45.0437 | 166.2374 | -0.14149 | 49.9969
45.0503 | 166.2243 | -0.14148 | 49.9871
45.057 | 166.2108 | -0.14148 | 50.0087
45.0637 | 166.198 | -0.14148 | 50.0016
45.0703 | 166.1845 | -0.14147 | 50.0096
45.077 | 166.1708 | -0.14147 | 49.9869
45.0837 | 166.1573 | -0.14146 | 50.0024
45.0903 | 166.1434 | -0.14145 | 49.9917
45.097 | 166.1309 | -0.14145 | 49.9995
45.1037 | 166.1172 | -0.14144 | 50.0105
45.1103 | 166.1039 | -0.14143 | 49.9901
45.117 | 166.0909 | -0.14142 | 50.01
45.1228 | 166.0791 | -0.14142 | 49.9981
45.1287 | 166.0674 | -0.14141 | 50.0019
45.1353 | 166.0534 | -0.1414 | 50.0033
45.142 | 166.0403 | -0.14139 | 49.9917
45.1487 | 166.0266 | -0.14138 | 50.0037
45.1553 | 166.0136 | -0.14137 | 50.0098
45.162 | 166.0002 | -0.14136 | 49.9763
45.1687 | 165.9871 | -0.14135 | 50.0165
45.1753 | 165.9741 | -0.14134 | 49.9968
45.182 | 165.9608 | -0.14133 | 49.9914
45.1887 | 165.9478 | -0.14132 | 50.0079
45.1953 | 165.9339 | -0.14131 | 50.009
45.202 | 165.9204 | -0.1413 | 49.9847
45.2087 | 165.907 | -0.14128 | 50.0065
45.2153 | 165.8937 | -0.14127 | 49.9983
45.222 | 165.8802 | -0.14126 | 49.9946
45.2287 | 165.8664 | -0.14124 | 50.0039
45.2353 | 165.8535 | -0.14122 | 50.0045
45.242 | 165.8406 | -0.14121 | 49.9992
45.2487 | 165.8266 | -0.14119 | 49.9999
45.2553 | 165.8134 | -0.14117 | 49.9915
45.262 | 165.8005 | -0.14115 | 50.0164
45.2687 | 165.7873 | -0.14113 | 50.001
45.2753 | 165.7735 | -0.14111 | 49.999
45.282 | 165.7602 | -0.14109 | 49.9883
45.2887 | 165.7474 | -0.14107 | 50.0151
45.2953 | 165.7339 | -0.14105 | 49.9904
45.302 | 165.7196 | -0.14103 | 50.0005
45.3087 | 165.7067 | -0.14101 | 50.0064
45.3153 | 165.6928 | -0.14099 | 50.0046
45.322 | 165.6797 | -0.14096 | 49.9865
45.3287 | 165.6666 | -0.14094 | 50.0045
45.3353 | 165.6536 | -0.14092 | 49.9918
45.342 | 165.6406 | -0.14089 | 50.0016
45.3487 | 165.6268 | -0.14087 | 49.9895
45.3553 | 165.6136 | -0.14085 | 50.012
45.362 | 165.6002 | -0.14082 | 49.9923
45.3687 | 165.5874 | -0.1408 | 50.0164
45.3753 | 165.5739 | -0.14077 | 49.9926
45.3812 | 165.5621 | -0.14075 | 49.9853
45.387 | 165.5503 | -0.14073 | 50.0099
45.3937 | 165.5367 | -0.1407 | 50.0123
45.4003 | 165.5233 | -0.14067 | 49.9934
45.407 | 165.5103 | -0.14064 | 50.0006
45.4137 | 165.4974 | -0.14061 | 49.9863
45.4203 | 165.4831 | -0.14058 | 50.015
45.427 | 165.47 | -0.14055 | 49.9956
45.4337 | 165.4564 | -0.14052 | 49.9934
45.4403 | 165.4432 | -0.14048 | 50.0038
45.447 | 165.4297 | -0.14045 | 50.0002
45.4537 | 165.416 | -0.14041 | 49.9915
45.4603 | 165.4031 | -0.14037 | 50.0079
45.467 | 165.3897 | -0.14034 | 49.9889
45.4737 | 165.3763 | -0.1403 | 50.0078
45.4803 | 165.3627 | -0.14026 | 50.0036
45.487 | 165.3492 | -0.14022 | 49.9854
45.4937 | 165.3356 | -0.14019 | 50.0139
45.5003 | 165.3223 | -0.14015 | 49.9966
45.507 | 165.3094 | -0.14011 | 49.9998
45.5137 | 165.2956 | -0.14007 | 50.0042
45.5203 | 165.2828 | -0.14004 | 50.0098
45.527 | 165.2694 | -0.14 | 49.9858
45.5337 | 165.2562 | -0.13997 | 50.0171
45.5403 | 165.2427 | -0.13994 | 49.9968
45.547 | 165.2294 | -0.13991 | 49.9871
45.5537 | 165.216 | -0.13988 | 50.0066
45.5603 | 165.2022 | -0.13985 | 50.0057
45.567 | 165.1889 | -0.13982 | 49.9919
45.5737 | 165.1756 | -0.13979 | 49.9995
45.5803 | 165.1626 | -0.13976 | 50
45.587 | 165.1488 | -0.13974 | 49.9979
45.5937 | 165.1356 | -0.13972 | 50.002
45.6003 | 165.123 | -0.13969 | 49.9991
45.607 | 165.1089 | -0.13967 | 49.9989
45.6137 | 165.0957 | -0.13965 | 50.002
45.6203 | 165.0828 | -0.13963 | 50.0001
45.627 | 165.0695 | -0.13962 | 50
45.6337 | 165.0561 | -0.1396 | 50
45.6395 | 165.0443 | -0.13958 | 50.0085
45.6453 | 165.0329 | -0.13957 | 49.994
45.652 | 165.0196 | -0.13956 | 49.9954
45.6587 | 165.0062 | -0.13955 | 50.0145
45.6653 | 164.9931 | -0.13954 | 49.9882
45.672 | 164.9795 | -0.13953 | 50.0014
45.6787 | 164.9664 | -0.13952 | 50.0022
45.6853 | 164.9525 | -0.13951 | 50.0012
45.692 | 164.9394 | -0.13951 | 49.999
45.6987 | 164.9258 | -0.1395 | 49.9894
45.7053 | 164.9132 | -0.1395 | 50.0057
45.712 | 164.8995 | -0.1395 | 50.0025
45.7187 | 164.8861 | -0.1395 | 49.9959
45.7253 | 164.873 | -0.1395 | 50.004
45.732 | 164.8601 | -0.1395 | 49.9992
45.7387 | 164.8465 | -0.1395 | 50.001
45.7453 | 164.8329 | -0.13951 | 50.0022
45.752 | 164.8193 | -0.13951 | 49.9938
45.7587 | 164.8064 | -0.13951 | 50.0038
45.7653 | 164.793 | -0.13952 | 49.9907
45.772 | 164.7796 | -0.13952 | 50.0089
45.7787 | 164.7664 | -0.13953 | 49.9879
45.7853 | 164.7529 | -0.13954 | 50.0035
45.792 | 164.7391 | -0.13955 | 50.0076
45.7987 | 164.726 | -0.13956 | 50.0037
45.8053 | 164.7128 | -0.13957 | 50.0066
45.812 | 164.6995 | -0.13958 | 49.9919
45.8187 | 164.6856 | -0.13959 | 50.0069
45.8253 | 164.6729 | -0.1396 | 49.992
45.832 | 164.6594 | -0.13961 | 50.0006
45.8387 | 164.6458 | -0.13962 | 50.0106
45.8453 | 164.6325 | -0.13964 | 49.9986
45.852 | 164.6193 | -0.13965 | 50.0041
45.8587 | 164.6057 | -0.13966 | 49.9886
45.8653 | 164.5924 | -0.13968 | 49.9897
45.872 | 164.5789 | -0.13969 | 50.0068
45.8787 | 164.5656 | -0.13971 | 50.0015
45.8853 | 164.5522 | -0.13972 | 50.0043
45.892 | 164.5392 | -0.13974 | 49.9897
45.8978 | 164.5273 | -0.13975 | 49.9959
45.9037 | 164.516 | -0.13976 | 50.0087
45.9103 | 164.5026 | -0.13978 | 50.0016
45.917 | 164.4892 | -0.13979 | 50.0001
45.9237 | 164.4761 | -0.13981 | 49.9989
45.9303 | 164.4626 | -0.13983 | 50.0105
45.937 | 164.4496 | -0.13985 | 49.9922
45.9437 | 164.436 | -0.13986 | 49.9984
45.9503 | 164.4229 | -0.13988 | 50.0073
45.957 | 164.4101 | -0.1399 | 49.9973
45.9637 | 164.3959 | -0.13992 | 50.0062
45.9703 | 164.3826 | -0.13993 | 49.9993
45.977 | 164.3694 | -0.13995 | 49.9894
45.9837 | 164.3558 | -0.13997 | 50.0036
45.9903 | 164.3427 | -0.13998 | 50.0066
45.997 | 164.3296 | -0.14 | 49.9994
46.0037 | 164.3156 | -0.14001 | 49.9915
46.0103 | 164.303 | -0.14003 | 49.9963
46.017 | 164.2894 | -0.14004 | 50.0103
46.0237 | 164.2756 | -0.14006 | 49.9922
46.0303 | 164.2621 | -0.14007 | 49.9953
46.037 | 164.2485 | -0.14009 | 49.9934
46.0437 | 164.2359 | -0.1401 | 50.0144
46.0503 | 164.222 | -0.14011 | 50.0041
46.057 | 164.2086 | -0.14012 | 49.995
46.0637 | 164.1956 | -0.14013 | 49.9986
46.0703 | 164.1825 | -0.14014 | 50.002
46.077 | 164.1688 | -0.14015 | 49.9948
46.0837 | 164.1555 | -0.14016 | 50.0092
46.0903 | 164.1417 | -0.14017 | 49.9889
46.097 | 164.1286 | -0.14018 | 50.0036
46.1037 | 164.1147 | -0.14018 | 50.0034
46.1103 | 164.1022 | -0.14019 | 49.9886
46.117 | 164.0881 | -0.1402 | 49.9972
46.1237 | 164.0746 | -0.14021 | 50.0104
46.1303 | 164.062 | -0.14022 | 49.9922
46.137 | 164.0484 | -0.14023 | 50.008
46.1437 | 164.0354 | -0.14024 | 50.0005
46.1503 | 164.0219 | -0.14025 | 50.0064
46.1562 | 164.01 | -0.14026 | 49.987
46.162 | 163.9979 | -0.14027 | 50.0032
46.1687 | 163.9852 | -0.14028 | 50.0002
46.1753 | 163.9716 | -0.14029 | 49.9863
46.182 | 163.9586 | -0.1403 | 50.0065
46.1887 | 163.9448 | -0.14031 | 50.0068
46.1953 | 163.9317 | -0.14032 | 50.0004
46.202 | 163.9186 | -0.14033 | 50
46.2087 | 163.9047 | -0.14034 | 49.9968
46.2153 | 163.892 | -0.14035 | 50.002
46.222 | 163.8781 | -0.14036 | 50.0044
46.2287 | 163.8646 | -0.14037 | 49.9844
46.2353 | 163.852 | -0.14038 | 50.0075
46.242 | 163.838 | -0.14039 | 50.0121
46.2487 | 163.8248 | -0.1404 | 49.9997
46.2553 | 163.8119 | -0.14041 | 50.0021
46.262 | 163.7983 | -0.14042 | 49.9875
46.2687 | 163.7854 | -0.14042 | 50.0035
46.2753 | 163.7718 | -0.14043 | 49.996
46.282 | 163.7586 | -0.14044 | 49.9997
46.2887 | 163.7448 | -0.14045 | 49.9883
46.2953 | 163.732 | -0.14045 | 50.0151
46.302 | 163.718 | -0.14046 | 50.0009
46.3087 | 163.7044 | -0.14047 | 50.0085
46.3153 | 163.6911 | -0.14047 | 50.0005
46.322 | 163.6784 | -0.14047 | 49.9905
46.3287 | 163.6658 | -0.14048 | 50.0036
46.3353 | 163.6513 | -0.14048 | 50.0097
46.342 | 163.6387 | -0.14048 | 49.99
46.3487 | 163.6244 | -0.14048 | 50.0111
46.3553 | 163.6114 | -0.14049 | 49.9869
46.362 | 163.5982 | -0.14049 | 49.996
46.3687 | 163.5847 | -0.14049 | 49.9945
46.3753 | 163.5716 | -0.14049 | 50.0155
46.382 | 163.5586 | -0.14049 | 50.0021
46.3887 | 163.5455 | -0.14049 | 49.9917
46.3953 | 163.5325 | -0.14049 | 49.9984
46.402 | 163.5188 | -0.14049 | 49.9999
46.4087 | 163.5057 | -0.14049 | 50.0011
46.4145 | 163.4938 | -0.14049 | 49.9973
46.4203 | 163.4822 | -0.14049 | 49.9956
46.427 | 163.4689 | -0.14049 | 49.9923
46.4337 | 163.4552 | -0.14049 | 50.0238
46.4403 | 163.4418 | -0.14049 | 49.9898
46.447 | 163.4286 | -0.14049 | 50.0015
46.4537 | 163.4149 | -0.14048 | 50.0033
46.4603 | 163.4019 | -0.14048 | 50.0044
46.467 | 163.3891 | -0.14048 | 49.9982
46.4737 | 163.3748 | -0.14048 | 49.9956
46.4803 | 163.362 | -0.14048 | 49.9987
46.487 | 163.3484 | -0.14047 | 50.0073
46.4937 | 163.3347 | -0.14047 | 49.9952
46.5003 | 163.3219 | -0.14046 | 50.005
46.507 | 163.3082 | -0.14046 | 50.0014
46.5137 | 163.2949 | -0.14045 | 49.9906
46.5203 | 163.282 | -0.14044 | 49.9994
46.527 | 163.2684 | -0.14044 | 50
46.5337 | 163.2548 | -0.14043 | 50.0032
46.5403 | 163.2416 | -0.14042 | 49.9939
46.547 | 163.2282 | -0.14041 | 50.0134
46.5537 | 163.2144 | -0.1404 | 49.9903
46.5603 | 163.2013 | -0.14039 | 50.0015
46.567 | 163.1884 | -0.14038 | 49.9969
46.5737 | 163.1745 | -0.14037 | 50.0009
46.5803 | 163.162 | -0.14037 | 50.0011
46.587 | 163.1484 | -0.14036 | 49.9948
46.5937 | 163.1353 | -0.14035 | 50.0039
46.6003 | 163.1219 | -0.14034 | 50.015
46.607 | 163.1084 | -0.14034 | 49.9999
46.6137 | 163.0955 | -0.14033 | 49.9883
46.6203 | 163.0816 | -0.14032 | 49.9972
46.627 | 163.0682 | -0.14032 | 50.0062
46.6337 | 163.0554 | -0.14031 | 50.0078
46.6403 | 163.0414 | -0.1403 | 49.9783
46.647 | 163.0275 | -0.14029 | 49.9954
46.6537 | 163.0145 | -0.14028 | 50.0124
46.6603 | 163.0014 | -0.14027 | 49.9987
46.667 | 162.9883 | -0.14026 | 50.0073
46.6728 | 162.9761 | -0.14025 | 49.9927
46.6787 | 162.9645 | -0.14023 | 49.9972
46.6853 | 162.9514 | -0.14022 | 49.9977
46.692 | 162.9386 | -0.1402 | 50.003
46.6987 | 162.9248 | -0.14018 | 50.0097
46.7053 | 162.9116 | -0.14016 | 49.99
46.712 | 162.8986 | -0.14014 | 49.993
46.7187 | 162.8854 | -0.14013 | 50.008
46.7253 | 162.872 | -0.14011 | 50.0005
46.732 | 162.8582 | -0.14009 | 50.0011
46.7387 | 162.8445 | -0.14007 | 50.0001
46.7453 | 162.831 | -0.14006 | 50.0117
46.752 | 162.8181 | -0.14004 | 49.9838
46.7587 | 162.8048 | -0.14002 | 50.0032
46.7653 | 162.7908 | -0.14 | 50.0118
46.772 | 162.7785 | -0.13998 | 49.9912
46.7787 | 162.7649 | -0.13996 | 49.9994
46.7853 | 162.7517 | -0.13994 | 49.9947
46.792 | 162.7379 | -0.13992 | 49.9986
46.7987 | 162.7245 | -0.1399 | 50.0126
46.8053 | 162.7115 | -0.13988 | 49.9839
46.812 | 162.6976 | -0.13986 | 49.999
46.8187 | 162.6849 | -0.13983 | 50.0105
46.8253 | 162.6713 | -0.13981 | 50.007
46.832 | 162.6582 | -0.13979 | 49.992
46.8387 | 162.6448 | -0.13976 | 50.0006
46.8453 | 162.6314 | -0.13974 | 49.9958
46.852 | 162.6181 | -0.13971 | 50.0029
46.8587 | 162.6041 | -0.13969 | 50.0002
46.8653 | 162.5911 | -0.13967 | 50
46.872 | 162.5774 | -0.13965 | 50.0053
46.8787 | 162.5645 | -0.13962 | 50.0035
46.8853 | 162.5507 | -0.1396 | 49.9918
46.892 | 162.5373 | -0.13958 | 49.9995
46.8987 | 162.5239 | -0.13955 | 49.9989
46.9053 | 162.5112 | -0.13953 | 50.0116
46.912 | 162.4978 | -0.13951 | 49.9954
46.9187 | 162.4845 | -0.13949 | 49.9965
46.9253 | 162.4706 | -0.13947 | 50.0008
46.9312 | 162.4593 | -0.13945 | 50.0017
46.937 | 162.4474 | -0.13943 | 49.9956
46.9437 | 162.4342 | -0.13941 | 49.9997
46.9503 | 162.4205 | -0.13938 | 49.9915
46.957 | 162.4075 | -0.13936 | 50.0079
46.9637 | 162.3941 | -0.13934 | 50.0005
46.9703 | 162.3805 | -0.13932 | 49.999
46.977 | 162.3674 | -0.1393 | 49.9925
46.9837 | 162.3536 | -0.13928 | 50.0186
46.9903 | 162.3407 | -0.13926 | 49.9916
46.997 | 162.3278 | -0.13924 | 49.9942
47.0037 | 162.3139 | -0.13922 | 49.9996
47.0103 | 162.3008 | -0.1392 | 50.0042
47.017 | 162.2877 | -0.13918 | 50.0013
47.0237 | 162.274 | -0.13917 | 49.9948
47.0303 | 162.2607 | -0.13915 | 50.0082
47.037 | 162.2474 | -0.13913 | 49.9984
47.0437 | 162.2342 | -0.13911 | 49.9978
47.0503 | 162.2203 | -0.1391 | 50.0009
47.057 | 162.2064 | -0.13908 | 49.9905
47.0637 | 162.1934 | -0.13906 | 50.0057
47.0703 | 162.18 | -0.13905 | 49.9972
47.077 | 162.1676 | -0.13903 | 49.9998
47.0837 | 162.154 | -0.13901 | 50.0042
47.0903 | 162.1409 | -0.139 | 49.9981
47.097 | 162.1269 | -0.13898 | 50.0073
47.1037 | 162.1144 | -0.13896 | 49.9962
47.1103 | 162.1006 | -0.13895 | 49.9934
47.117 | 162.0876 | -0.13893 | 50.0059
47.1237 | 162.0734 | -0.13891 | 50.0078
47.1303 | 162.0606 | -0.1389 | 49.9973
47.137 | 162.0471 | -0.13888 | 49.9935
47.1437 | 162.0341 | -0.13887 | 50.0081
47.1503 | 162.0208 | -0.13885 | 50.0079
47.157 | 162.0075 | -0.13884 | 49.9931
47.1637 | 161.9938 | -0.13883 | 49.9953
47.1703 | 161.9805 | -0.13881 | 49.9976
47.177 | 161.9674 | -0.1388 | 50.0041
47.1837 | 161.9538 | -0.13878 | 50.0002
47.1895 | 161.9426 | -0.13877 | 49.9947
47.1953 | 161.9306 | -0.13876 | 49.9931
47.202 | 161.9171 | -0.13874 | 50.0102
47.2087 | 161.904 | -0.13873 | 49.9943
47.2153 | 161.8904 | -0.13872 | 49.9859
47.222 | 161.8772 | -0.13871 | 50.015
47.2287 | 161.8638 | -0.13869 | 49.9883
47.2353 | 161.8499 | -0.13868 | 50.013
47.242 | 161.8368 | -0.13867 | 49.9998
47.2487 | 161.8233 | -0.13866 | 50
47.2553 | 161.8103 | -0.13865 | 50
47.262 | 161.7967 | -0.13864 | 50
47.2687 | 161.7837 | -0.13863 | 49.9989
47.2753 | 161.7704 | -0.13862 | 50.001
47.282 | 161.7572 | -0.13861 | 50.0043
47.2887 | 161.7437 | -0.1386 | 50.0003
47.2953 | 161.7308 | -0.13858 | 49.999
47.302 | 161.7173 | -0.13857 | 49.9968
47.3087 | 161.7035 | -0.13856 | 49.9998
47.3153 | 161.6906 | -0.13855 | 50.0011
47.322 | 161.6772 | -0.13854 | 49.999
47.3287 | 161.6638 | -0.13853 | 49.9925
47.3353 | 161.6505 | -0.13852 | 50.0069
47.342 | 161.6366 | -0.13852 | 50.0004
47.3487 | 161.6236 | -0.13851 | 49.9968
47.3553 | 161.61 | -0.1385 | 49.9998
47.362 | 161.5971 | -0.13849 | 50.0042
47.3687 | 161.5837 | -0.13848 | 49.9992
47.3753 | 161.5703 | -0.13847 | 50
47.382 | 161.5569 | -0.13846 | 49.9926
47.3887 | 161.5438 | -0.13845 | 50.0101
47.3953 | 161.5305 | -0.13844 | 50.0017
47.402 | 161.5175 | -0.13843 | 49.9969
47.4087 | 161.5035 | -0.13842 | 49.9988
47.4153 | 161.4901 | -0.13841 | 50.0052
47.422 | 161.4776 | -0.1384 | 49.995
47.4287 | 161.4636 | -0.13839 | 50.0124
47.4353 | 161.4512 | -0.13838 | 49.9881
47.442 | 161.4368 | -0.13837 | 49.9982
47.4478 | 161.4252 | -0.13836 | 50.0068
47.4537 | 161.4136 | -0.13836 | 49.9993
47.4603 | 161.4 | -0.13835 | 49.983
47.467 | 161.3868 | -0.13834 | 50.0074
47.4737 | 161.3734 | -0.13834 | 50.0057
47.4803 | 161.3608 | -0.13833 | 50.0004
47.487 | 161.3474 | -0.13833 | 50.0043
47.4937 | 161.3339 | -0.13832 | 49.996
47.5003 | 161.3211 | -0.13832 | 50.0072
47.507 | 161.3071 | -0.13832 | 50.0015
47.5137 | 161.2938 | -0.13832 | 49.9927
47.5203 | 161.2808 | -0.13832 | 49.9964
47.527 | 161.2671 | -0.13831 | 50.0019
47.5337 | 161.2537 | -0.13831 | 50.0065
47.5403 | 161.2408 | -0.13832 | 49.9941
47.547 | 161.2277 | -0.13832 | 49.9997
47.5537 | 161.214 | -0.13832 | 50
47.5603 | 161.201 | -0.13832 | 49.9968
47.567 | 161.1873 | -0.13832 | 50.003
47.5737 | 161.1743 | -0.13832 | 50.0065
47.5803 | 161.1606 | -0.13833 | 49.994
47.587 | 161.1472 | -0.13833 | 50.0091
47.5937 | 161.1339 | -0.13833 | 49.9911
47.6003 | 161.1201 | -0.13833 | 50.0016
47.607 | 161.107 | -0.13833 | 49.998
47.6137 | 161.094 | -0.13833 | 50.0063
47.6203 | 161.0806 | -0.13832 | 49.9856
47.627 | 161.0671 | -0.13832 | 50.0075
47.6337 | 161.0537 | -0.13832 | 50.0005
47.6403 | 161.041 | -0.13832 | 49.9958
47.647 | 161.0273 | -0.13832 | 49.9966
47.6537 | 161.014 | -0.13832 | 50.0125
47.6603 | 161.0006 | -0.13831 | 50.0029
47.667 | 160.987 | -0.13831 | 49.9938
47.6737 | 160.9736 | -0.13831 | 49.988
47.6803 | 160.9601 | -0.13831 | 50.0077
47.687 | 160.9468 | -0.1383 | 50.0026
47.6937 | 160.9335 | -0.1383 | 50.0055
47.7003 | 160.9205 | -0.13829 | 49.993
47.7062 | 160.9092 | -0.13829 | 49.9993
47.712 | 160.8973 | -0.13828 | 49.9927
47.7187 | 160.8839 | -0.13827 | 50.0048
47.7253 | 160.8703 | -0.13826 | 49.9961
47.732 | 160.857 | -0.13825 | 50.004
47.7387 | 160.8435 | -0.13824 | 49.996
47.7453 | 160.8298 | -0.13822 | 50.0082
47.752 | 160.8171 | -0.13821 | 49.9984
47.7587 | 160.8034 | -0.13819 | 49.9936
47.7653 | 160.7905 | -0.13818 | 50.0102
47.772 | 160.7771 | -0.13816 | 50.0038
47.7787 | 160.7636 | -0.13814 | 49.9949
47.7853 | 160.7505 | -0.13812 | 49.9954
47.792 | 160.737 | -0.1381 | 50.004
47.7987 | 160.7234 | -0.13808 | 50.0003
47.8053 | 160.7104 | -0.13806 | 50
47.812 | 160.6973 | -0.13804 | 49.9894
47.8187 | 160.683 | -0.13802 | 50.012
47.8253 | 160.6694 | -0.138 | 50.0092
47.832 | 160.6562 | -0.13797 | 49.9847
47.8387 | 160.6436 | -0.13795 | 50.0043
47.8453 | 160.6302 | -0.13793 | 50.0013
47.852 | 160.6166 | -0.13791 | 50.0085
47.8587 | 160.6033 | -0.13789 | 49.991
47.8653 | 160.5901 | -0.13787 | 49.9931
47.872 | 160.5767 | -0.13784 | 50.0133
47.8787 | 160.5636 | -0.13782 | 49.9871
47.8853 | 160.5501 | -0.1378 | 50.0045
47.892 | 160.5366 | -0.13778 | 50.0003
47.8987 | 160.5237 | -0.13776 | 50.0032
47.9053 | 160.51 | -0.13774 | 49.9991
47.912 | 160.4968 | -0.13772 | 49.9999
47.9187 | 160.4831 | -0.1377 | 49.9989
47.9253 | 160.4697 | -0.13769 | 49.9957
47.932 | 160.457 | -0.13767 | 50.0039
47.9387 | 160.4434 | -0.13765 | 50.0045
47.9453 | 160.4301 | -0.13763 | 50.0108
47.952 | 160.4168 | -0.13761 | 50.0028
47.9587 | 160.4033 | -0.1376 | 49.9832
47.9645 | 160.392 | -0.13759 | 50.0185
47.9703 | 160.3796 | -0.13757 | 49.9796
47.977 | 160.3662 | -0.13756 | 50.004
47.9837 | 160.3532 | -0.13755 | 50.0002
47.9903 | 160.3401 | -0.13753 | 50
47.997 | 160.3266 | -0.13752 | 49.9969
48.0037 | 160.3134 | -0.13751 | 49.9903
48.0103 | 160.3003 | -0.1375 | 50.0132
48.017 | 160.2864 | -0.13748 | 50.0093
48.0237 | 160.2734 | -0.13747 | 49.9847
48.0303 | 160.2601 | -0.13746 | 50.0043
48.037 | 160.247 | -0.13745 | 50.0151
48.0437 | 160.2333 | -0.13744 | 49.9883
48.0503 | 160.2201 | -0.13743 | 50.0025
48.057 | 160.2067 | -0.13742 | 49.997
48.0637 | 160.1934 | -0.13741 | 50.0019
48.0703 | 160.1795 | -0.1374 | 49.998
48.077 | 160.1664 | -0.13739 | 49.9978
48.0837 | 160.1532 | -0.13738 | 50.0041
48.0903 | 160.1395 | -0.13738 | 50.0045
48.097 | 160.1261 | -0.13737 | 49.9971
48.1037 | 160.1132 | -0.13736 | 50.0115
48.1103 | 160.0993 | -0.13735 | 49.9975
48.117 | 160.0864 | -0.13734 | 49.9967
48.1237 | 160.0727 | -0.13733 | 49.9786
48.1303 | 160.0592 | -0.13732 | 50.0072
48.137 | 160.0462 | -0.13731 | 50.0026
48.1437 | 160.0328 | -0.13729 | 50.0023
48.1503 | 160.0193 | -0.13728 | 50.0002
48.157 | 160.0062 | -0.13727 | 49.9968
48.1637 | 159.993 | -0.13725 | 49.9977
48.1703 | 159.9796 | -0.13724 | 50.0125
48.177 | 159.9663 | -0.13723 | 49.9891
48.1837 | 159.9528 | -0.13722 | 50.0025
48.1903 | 159.9394 | -0.13721 | 50.0065
48.197 | 159.9262 | -0.13719 | 49.9994
48.2037 | 159.9123 | -0.13718 | 50.0021
48.2103 | 159.8993 | -0.13717 | 49.998
48.217 | 159.8864 | -0.13716 | 50.0094
48.2228 | 159.8746 | -0.13715 | 49.9893
48.2287 | 159.8628 | -0.13714 | 49.9944
48.2353 | 159.8495 | -0.13713 | 49.9944
48.242 | 159.8362 | -0.13712 | 50.0028
48.2487 | 159.8225 | -0.1371 | 50.0012
48.2553 | 159.8091 | -0.13709 | 49.9906
48.262 | 159.7959 | -0.13708 | 50.01
48.2687 | 159.7828 | -0.13707 | 50.0123
48.2753 | 159.7694 | -0.13706 | 49.9955
48.282 | 159.7557 | -0.13705 | 49.9933
48.2887 | 159.7429 | -0.13704 | 49.9996
48.2953 | 159.7294 | -0.13703 | 50.0074
48.302 | 159.716 | -0.13702 | 49.9856
48.3087 | 159.7026 | -0.13701 | 50.0023
48.3153 | 159.6894 | -0.137 | 50.0022
48.322 | 159.675 | -0.13699 | 50.0065
48.3287 | 159.6628 | -0.13698 | 50.0078
48.3353 | 159.6483 | -0.13698 | 49.9804
48.342 | 159.6352 | -0.13697 | 50.0094
48.3487 | 159.6223 | -0.13696 | 49.9984
48.3553 | 159.6089 | -0.13695 | 50.0084
48.362 | 159.5954 | -0.13694 | 49.9804
48.3687 | 159.5822 | -0.13693 | 50.0115
48.3753 | 159.5696 | -0.13692 | 49.9997
48.382 | 159.5566 | -0.13691 | 50.0052
48.3887 | 159.5427 | -0.1369 | 49.995
48.3953 | 159.5288 | -0.13689 | 49.9997
48.402 | 159.5157 | -0.13688 | 50
48.4087 | 159.5022 | -0.13687 | 49.9873
48.4153 | 159.489 | -0.13686 | 50.0098
48.422 | 159.4758 | -0.13685 | 50.0017
48.4287 | 159.4622 | -0.13684 | 50.0085
48.4353 | 159.4489 | -0.13683 | 50.0016
48.442 | 159.4351 | -0.13682 | 50.0001
48.4487 | 159.4226 | -0.13682 | 49.9873
48.4553 | 159.4085 | -0.13681 | 50.0056
48.462 | 159.3956 | -0.1368 | 50.0067
48.4687 | 159.3819 | -0.13679 | 49.992
48.4753 | 159.3686 | -0.13678 | 50.0027
48.4812 | 159.3572 | -0.13677 | 49.9963
48.487 | 159.3459 | -0.13676 | 50.0039
48.4937 | 159.3329 | -0.13675 | 49.9981
48.5003 | 159.3191 | -0.13674 | 50.0062
48.507 | 159.306 | -0.13673 | 49.9919
48.5137 | 159.2926 | -0.13673 | 50.0016
48.5203 | 159.279 | -0.13672 | 49.999
48.527 | 159.2655 | -0.13671 | 49.9904
48.5337 | 159.2528 | -0.1367 | 49.993
48.5403 | 159.239 | -0.1367 | 50.0091
48.547 | 159.226 | -0.13669 | 50.0016
48.5537 | 159.212 | -0.13668 | 50.0043
48.5603 | 159.1993 | -0.13668 | 50.0003
48.567 | 159.1858 | -0.13667 | 50.0021
48.5737 | 159.173 | -0.13666 | 50.0065
48.5803 | 159.1592 | -0.13665 | 49.992
48.587 | 159.146 | -0.13665 | 49.9995
48.5937 | 159.1325 | -0.13664 | 50
48.6003 | 159.1191 | -0.13663 | 50.0021
48.607 | 159.1056 | -0.13663 | 50.0012
48.6137 | 159.0923 | -0.13662 | 49.9969
48.6203 | 159.0789 | -0.13661 | 50.003
48.627 | 159.0656 | -0.13661 | 50.0034
48.6337 | 159.052 | -0.1366 | 49.9875
48.6403 | 159.0388 | -0.13659 | 50.0151
48.647 | 159.0259 | -0.13658 | 49.9787
48.6537 | 159.0127 | -0.13657 | 50.0114
48.6603 | 158.9994 | -0.13656 | 50.0028
48.667 | 158.9859 | -0.13655 | 49.9938
48.6737 | 158.9726 | -0.13654 | 49.9996
48.6803 | 158.9598 | -0.13653 | 50.0105
48.687 | 158.9463 | -0.13652 | 49.9943
48.6937 | 158.9326 | -0.1365 | 49.9975
48.7003 | 158.9187 | -0.13649 | 49.9935
48.707 | 158.9055 | -0.13649 | 50.0017
48.7137 | 158.8919 | -0.13648 | 50.0085
48.7203 | 158.879 | -0.13647 | 49.9984
48.727 | 158.8656 | -0.13646 | 50.0052
48.7337 | 158.8522 | -0.13645 | 50.0024
48.7395 | 158.8407 | -0.13644 | 49.991
48.7453 | 158.8288 | -0.13643 | 49.998
48.752 | 158.8156 | -0.13642 | 50.0126
48.7587 | 158.8018 | -0.13641 | 49.9891
48.7653 | 158.7887 | -0.1364 | 50.0036
48.772 | 158.7758 | -0.13639 | 49.996
48.7787 | 158.7622 | -0.13638 | 49.9997
48.7853 | 158.7491 | -0.13637 | 50
48.792 | 158.7355 | -0.13636 | 49.9968
48.7987 | 158.7222 | -0.13635 | 50.003
48.8053 | 158.7089 | -0.13633 | 50.0002
48.812 | 158.6956 | -0.13632 | 49.9989
48.8187 | 158.6819 | -0.13631 | 49.9968
48.8253 | 158.6687 | -0.1363 | 50.0019
48.832 | 158.6554 | -0.13628 | 50.0002
48.8387 | 158.6424 | -0.13627 | 50.0106
48.8453 | 158.6294 | -0.13626 | 49.9922
48.852 | 158.6151 | -0.13624 | 50.0016
48.8587 | 158.6022 | -0.13623 | 49.9948
48.8653 | 158.5891 | -0.13621 | 50.0028
48.872 | 158.5749 | -0.13619 | 49.9991
48.8787 | 158.5614 | -0.13618 | 50.0031
48.8853 | 158.5485 | -0.13616 | 50.0108
48.892 | 158.5354 | -0.13614 | 49.9922
48.8987 | 158.5221 | -0.13612 | 49.991
48.9053 | 158.5084 | -0.1361 | 50.0016
48.912 | 158.4953 | -0.13608 | 49.998
48.9187 | 158.4822 | -0.13605 | 49.9978
48.9253 | 158.4685 | -0.13603 | 50.0073
48.932 | 158.4549 | -0.13601 | 49.9899
48.9387 | 158.4421 | -0.13598 | 50.0047
48.9453 | 158.4288 | -0.13596 | 50.0046
48.952 | 158.4157 | -0.13594 | 49.9982
48.9587 | 158.4024 | -0.13591 | 50.0052
48.9653 | 158.3887 | -0.13589 | 50.0014
48.972 | 158.3749 | -0.13587 | 50.0043
48.9787 | 158.3618 | -0.13585 | 49.9918
48.9853 | 158.3488 | -0.13582 | 49.9995
48.992 | 158.3356 | -0.1358 | 50.0042
48.9978 | 158.3236 | -0.13578 | 49.9951
49.0037 | 158.3119 | -0.13576 | 50.0037
49.0103 | 158.2989 | -0.13574 | 49.996
49.017 | 158.285 | -0.13571 | 50.0103
49.0237 | 158.2719 | -0.13569 | 49.9879
49.0303 | 158.2584 | -0.13567 | 50.0098
49.037 | 158.2452 | -0.13564 | 49.9879
49.0437 | 158.2316 | -0.13562 | 50.0119
49.0503 | 158.2189 | -0.1356 | 49.9828
49.057 | 158.2053 | -0.13557 | 50.0074
49.0637 | 158.1918 | -0.13555 | 49.9973
49.0703 | 158.1784 | -0.13552 | 50.0072
49.077 | 158.1651 | -0.1355 | 49.9983
49.0837 | 158.1519 | -0.13548 | 50.0009
49.0903 | 158.1381 | -0.13545 | 49.9874
49.097 | 158.1248 | -0.13543 | 50.0034
49.1037 | 158.112 | -0.13541 | 50.0171
49.1103 | 158.0986 | -0.13539 | 49.982
49.117 | 158.0853 | -0.13537 | 50.0031
49.1237 | 158.0716 | -0.13534 | 50.0087
49.1303 | 158.0588 | -0.13532 | 50.009
49.137 | 158.0455 | -0.1353 | 50.0006
49.1437 | 158.0321 | -0.13529 | 49.9916
49.1503 | 158.0186 | -0.13527 | 49.9825
49.157 | 158.0052 | -0.13525 | 50.0105
49.1637 | 157.9918 | -0.13523 | 50.0112
49.1703 | 157.9782 | -0.13522 | 49.9827
49.177 | 157.965 | -0.1352 | 49.9989
49.1837 | 157.9517 | -0.13519 | 50.0095
49.1903 | 157.9381 | -0.13517 | 49.9995
49.197 | 157.9243 | -0.13516 | 49.9915
49.2037 | 157.9119 | -0.13514 | 50.0079
49.2103 | 157.8982 | -0.13513 | 49.9984
49.217 | 157.8852 | -0.13512 | 50.0062
49.2237 | 157.8718 | -0.1351 | 49.9962
49.2303 | 157.8584 | -0.13509 | 49.9997
49.237 | 157.8459 | -0.13507 | 50
49.2437 | 157.8318 | -0.13506 | 50.0085
49.2503 | 157.8184 | -0.13505 | 49.99
49.2562 | 157.8066 | -0.13504 | 50.0103
49.262 | 157.7947 | -0.13503 | 49.9943
49.2687 | 157.782 | -0.13502 | 50.0018
49.2753 | 157.7685 | -0.13501 | 49.9916
49.282 | 157.7552 | -0.135 | 50.0059
49.2887 | 157.7414 | -0.13499 | 49.9961
49.2953 | 157.7281 | -0.13498 | 49.9923
49.302 | 157.715 | -0.13497 | 50.0154
49.3087 | 157.7014 | -0.13495 | 49.9978
49.3153 | 157.6879 | -0.13494 | 50.0094
49.322 | 157.6756 | -0.13493 | 49.99
49.3287 | 157.6619 | -0.13492 | 50.0015
49.3353 | 157.6487 | -0.13491 | 50.0033
49.342 | 157.6348 | -0.1349 | 49.9949
49.3487 | 157.6216 | -0.13489 | 49.9997
49.3553 | 157.6086 | -0.13488 | 50
49.362 | 157.5947 | -0.13487 | 50.0042
49.3687 | 157.5819 | -0.13486 | 49.9939
49.3753 | 157.5692 | -0.13485 | 50.0017
49.382 | 157.5547 | -0.13484 | 50.0085
49.3887 | 157.5416 | -0.13483 | 49.9931
49.3953 | 157.5283 | -0.13482 | 50.0006
49.402 | 157.5146 | -0.13481 | 49.9979
49.4087 | 157.5016 | -0.1348 | 49.9956
49.4153 | 157.4883 | -0.13479 | 50.0093
49.422 | 157.4746 | -0.13478 | 50.0069
49.4287 | 157.461 | -0.13478 | 49.9888
49.4353 | 157.4479 | -0.13477 | 50.0035
49.442 | 157.4346 | -0.13476 | 50.0002
49.4487 | 157.4217 | -0.13475 | 50.0043
49.4553 | 157.4082 | -0.13474 | 49.9833
49.462 | 157.3951 | -0.13473 | 49.9947
49.4687 | 157.3815 | -0.13473 | 50.0124
49.4753 | 157.368 | -0.13472 | 50.0008
49.482 | 157.3554 | -0.13471 | 50.0032
49.4887 | 157.3417 | -0.1347 | 49.9939
49.4953 | 157.3275 | -0.1347 | 50.007
49.502 | 157.3146 | -0.13469 | 50.0004
49.5087 | 157.3013 | -0.13468 | 50.0043
49.5145 | 157.2895 | -0.13468 | 49.9898
49.5203 | 157.2777 | -0.13467 | 50.0011
49.527 | 157.2645 | -0.13467 | 49.9948
49.5337 | 157.2515 | -0.13466 | 50.0039
49.5403 | 157.2386 | -0.13466 | 49.9992
49.547 | 157.225 | -0.13465 | 50.001
49.5537 | 157.2114 | -0.13464 | 50.0043
49.5603 | 157.1985 | -0.13463 | 49.995
49.567 | 157.1847 | -0.13463 | 49.9997
49.5737 | 157.1714 | -0.13462 | 49.9957
49.5803 | 157.1582 | -0.13461 | 50.0039
49.587 | 157.1448 | -0.1346 | 50.0045
49.5937 | 157.1319 | -0.13459 | 49.9982
49.6003 | 157.118 | -0.13458 | 49.9893
49.607 | 157.105 | -0.13457 | 50.0078
49.6137 | 157.0918 | -0.13457 | 49.9962
49.6203 | 157.0785 | -0.13456 | 50.004
49.627 | 157.0652 | -0.13455 | 50.0003
49.6337 | 157.0517 | -0.13454 | 50
49.6403 | 157.0382 | -0.13454 | 50
49.647 | 157.0252 | -0.13453 | 50.001
49.6537 | 157.0112 | -0.13452 | 50.0001
49.6603 | 156.9983 | -0.13452 | 50.0011
49.667 | 156.9852 | -0.13451 | 49.9979
49.6737 | 156.9716 | -0.13451 | 50.0009
49.6803 | 156.9578 | -0.1345 | 49.998
49.687 | 156.9446 | -0.1345 | 50.0052
49.6937 | 156.9313 | -0.13449 | 49.9845
49.7003 | 156.9177 | -0.13449 | 50.0138
49.707 | 156.9046 | -0.13448 | 49.9977
49.7137 | 156.8914 | -0.13448 | 50.0009
49.7203 | 156.8779 | -0.13448 | 49.9905
49.727 | 156.8636 | -0.13447 | 50.0079
49.7337 | 156.8507 | -0.13447 | 50.0005
49.7403 | 156.8373 | -0.13447 | 49.9916
49.747 | 156.8244 | -0.13447 | 50.0069
49.7537 | 156.8108 | -0.13447 | 50.0057
49.7603 | 156.7976 | -0.13446 | 49.9961
49.767 | 156.7843 | -0.13446 | 50.0008
49.7728 | 156.7726 | -0.13446 | 50.0016
49.7787 | 156.7607 | -0.13446 | 50
49.7853 | 156.748 | -0.13445 | 49.9979
49.792 | 156.7342 | -0.13445 | 49.9872
49.7987 | 156.721 | -0.13445 | 50.0119
49.8053 | 156.7072 | -0.13445 | 50.0018
49.812 | 156.6942 | -0.13445 | 50.0107
49.8187 | 156.6807 | -0.13444 | 49.989
49.8253 | 156.6678 | -0.13444 | 50.012
49.832 | 156.6542 | -0.13444 | 49.9838
49.8387 | 156.6406 | -0.13443 | 50.0032
49.8453 | 156.627 | -0.13443 | 49.9875
49.852 | 156.6138 | -0.13443 | 50.0024
49.8587 | 156.6004 | -0.13442 | 49.997
49.8653 | 156.5876 | -0.13442 | 50.003
49.872 | 156.5741 | -0.13442 | 50.015
49.8787 | 156.561 | -0.13441 | 49.9967
49.8853 | 156.5474 | -0.13441 | 49.9987
49.892 | 156.5343 | -0.13441 | 49.9957
49.8987 | 156.52 | -0.1344 | 50.0103
49.9053 | 156.5074 | -0.1344 | 49.9943
49.912 | 156.4936 | -0.1344 | 50.0039
49.9187 | 156.4806 | -0.13439 | 49.9907
49.9253 | 156.4671 | -0.13439 | 50.0058
49.932 | 156.4541 | -0.13438 | 50.0035
49.9387 | 156.4401 | -0.13438 | 49.996
49.9453 | 156.4272 | -0.13437 | 49.9934
49.952 | 156.414 | -0.13437 | 50.0059
49.9587 | 156.4004 | -0.13436 | 50.0004
49.9653 | 156.3866 | -0.13435 | 49.9916
49.972 | 156.3731 | -0.13434 | 50.009
49.9787 | 156.3597 | -0.13433 | 49.9974
49.9853 | 156.3465 | -0.13432 | 49.9988
49.992 | 156.3332 | -0.13431 | 50.002
49.9987 | 156.3197 | -0.1343 | 49.9991
50.0053 | 156.3066 | -0.13429 | 49.9978
50.012 | 156.2933 | -0.13428 | 50.0031
50.0187 | 156.2804 | -0.13427 | 50.0076
50.0253 | 156.2666 | -0.13426 | 49.9899
50.0312 | 156.2548 | -0.13425 | 50.0017
50.037 | 156.2435 | -0.13423 | 50.0162
50.0437 | 156.2302 | -0.13422 | 49.9915
50.0503 | 156.2176 | -0.13421 | 49.9952
50.057 | 156.204 | -0.13419 | 49.9986
50.0637 | 156.1902 | -0.13418 | 49.9989
50.0703 | 156.1774 | -0.13416 | 50.0084
50.077 | 156.1639 | -0.13415 | 49.9942
50.0837 | 156.1505 | -0.13414 | 49.9996
50.0903 | 156.1378 | -0.13412 | 49.9979
50.097 | 156.1233 | -0.13411 | 50.002
50.1037 | 156.1107 | -0.13409 | 49.9991
50.1103 | 156.097 | -0.13408 | 50.001
50.117 | 156.0836 | -0.13407 | 49.9884
50.1237 | 156.0701 | -0.13405 | 50.0046
50.1303 | 156.0568 | -0.13404 | 50.0151
50.137 | 156.0436 | -0.13402 | 49.9935
50.1437 | 156.0302 | -0.134 | 49.9964
50.1503 | 156.0168 | -0.13399 | 49.9966
50.157 | 156.0033 | -0.13397 | 50.0051
50.1637 | 155.99 | -0.13395 | 49.9982
50.1703 | 155.9767 | -0.13393 | 49.9999
50.177 | 155.9633 | -0.13391 | 50.0042
50.1837 | 155.9497 | -0.13389 | 49.995
50.1903 | 155.9363 | -0.13387 | 50.0156
50.197 | 155.9232 | -0.13385 | 49.9925
50.2037 | 155.9097 | -0.13383 | 49.9932
50.2103 | 155.8968 | -0.13381 | 50.0059
50.217 | 155.8832 | -0.13379 | 49.9982
50.2237 | 155.8702 | -0.13377 | 49.9893
50.2303 | 155.857 | -0.13375 | 50.0057
50.237 | 155.8432 | -0.13373 | 50.0046
50.2437 | 155.8302 | -0.13371 | 49.9971
50.2503 | 155.8171 | -0.13369 | 49.985
50.257 | 155.804 | -0.13367 | 50.0139
50.2637 | 155.79 | -0.13366 | 50.002
50.2703 | 155.7766 | -0.13364 | 50.0001
50.277 | 155.7627 | -0.13362 | 49.9915
50.2837 | 155.7493 | -0.1336 | 50.0079
50.2895 | 155.7384 | -0.13359 | 50.0006
50.2953 | 155.7266 | -0.13357 | 49.999
50.302 | 155.7131 | -0.13355 | 50.0031
50.3087 | 155.7004 | -0.13354 | 49.996
50.3153 | 155.6868 | -0.13352 | 50.0125
50.322 | 155.6738 | -0.1335 | 49.9881
50.3287 | 155.6603 | -0.13349 | 50.013
50.3353 | 155.6461 | -0.13347 | 49.9849
50.342 | 155.6324 | -0.13345 | 49.9969
50.3487 | 155.6197 | -0.13343 | 50.0061
50.3553 | 155.6066 | -0.13342 | 50.0004
50.362 | 155.5932 | -0.1334 | 50
50.3687 | 155.5801 | -0.13338 | 49.9989
50.3753 | 155.5668 | -0.13336 | 50.0073
50.382 | 155.5535 | -0.13334 | 49.9825
50.3887 | 155.5401 | -0.13331 | 50.0105
50.3953 | 155.5271 | -0.13329 | 49.9986
50.402 | 155.5139 | -0.13327 | 50.002
50.4087 | 155.5001 | -0.13325 | 50.0086
50.4153 | 155.487 | -0.13322 | 49.992
50.422 | 155.4738 | -0.1332 | 49.9984
50.4287 | 155.4604 | -0.13318 | 50.0073
50.4353 | 155.4472 | -0.13316 | 49.9899
50.442 | 155.4331 | -0.13313 | 49.9983
50.4487 | 155.42 | -0.13311 | 50.0147
50.4553 | 155.4064 | -0.13308 | 49.9914
50.462 | 155.3933 | -0.13306 | 50.008
50.4687 | 155.3796 | -0.13303 | 49.9931
50.4753 | 155.3671 | -0.13301 | 49.9985
50.482 | 155.3532 | -0.13298 | 50.0158
50.4887 | 155.34 | -0.13295 | 49.9872
50.4953 | 155.3267 | -0.13292 | 49.9992
50.502 | 155.3131 | -0.1329 | 49.9851
50.5087 | 155.3003 | -0.13287 | 50.0202
50.5153 | 155.2867 | -0.13284 | 49.9907
50.522 | 155.2735 | -0.13281 | 50.0026
50.5287 | 155.2602 | -0.13278 | 49.9938
50.5353 | 155.2466 | -0.13275 | 49.9964
50.542 | 155.2334 | -0.13273 | 49.9987
50.5478 | 155.2221 | -0.1327 | 50.0061
50.5537 | 155.2098 | -0.13268 | 49.9967
50.5603 | 155.1962 | -0.13265 | 50.004
50.567 | 155.1827 | -0.13262 | 50.0045
50.5737 | 155.1696 | -0.1326 | 50.0077
50.5803 | 155.1562 | -0.13257 | 50.0005
50.587 | 155.1434 | -0.13254 | 50.0053
50.5937 | 155.1297 | -0.13251 | 49.9876
50.6003 | 155.1166 | -0.13249 | 49.9971
50.607 | 155.1027 | -0.13246 | 50.0019
50.6137 | 155.0898 | -0.13244 | 50.0001
50.6203 | 155.0763 | -0.13241 | 49.9979
50.627 | 155.0637 | -0.13239 | 49.9925
50.6337 | 155.0503 | -0.13236 | 50.0112
50.6403 | 155.0368 | -0.13234 | 49.9986
50.647 | 155.0233 | -0.13232 | 49.9999
50.6537 | 155.0103 | -0.1323 | 50.0053
50.6603 | 154.9971 | -0.13228 | 49.9866
50.667 | 154.9838 | -0.13226 | 50.0076
50.6737 | 154.97 | -0.13224 | 49.9888
50.6803 | 154.9572 | -0.13223 | 50.0088
50.687 | 154.9437 | -0.13221 | 49.9921
50.6937 | 154.9304 | -0.1322 | 50.0101
50.7003 | 154.9168 | -0.13218 | 49.9964
50.707 | 154.9039 | -0.13217 | 50.0029
50.7137 | 154.8898 | -0.13216 | 50.0012
50.7203 | 154.876 | -0.13214 | 50.0043
50.727 | 154.8627 | -0.13213 | 49.9886
50.7337 | 154.8499 | -0.13212 | 49.9982
50.7403 | 154.8365 | -0.13211 | 50.0115
50.747 | 154.8234 | -0.1321 | 50.007
50.7537 | 154.8101 | -0.13209 | 49.9825
50.7603 | 154.7964 | -0.13208 | 50.0063
50.767 | 154.7832 | -0.13207 | 49.9962
50.7737 | 154.7702 | -0.13206 | 50.0072
50.7803 | 154.7565 | -0.13205 | 49.9941
50.787 | 154.7436 | -0.13204 | 50.0049
50.7937 | 154.7298 | -0.13203 | 49.9971
50.8003 | 154.7171 | -0.13203 | 50.0009
50.8062 | 154.7049 | -0.13202 | 49.9901
50.812 | 154.6936 | -0.13201 | 50.006
50.8187 | 154.6796 | -0.13201 | 49.9909
50.8253 | 154.6662 | -0.132 | 50.0174
50.832 | 154.653 | -0.132 | 49.9926
50.8387 | 154.64 | -0.13199 | 49.9995
50.8453 | 154.6266 | -0.13199 | 50.0084
50.852 | 154.6133 | -0.13198 | 49.9952
50.8587 | 154.5996 | -0.13198 | 49.9986
50.8653 | 154.5867 | -0.13197 | 50.0084
50.872 | 154.5731 | -0.13197 | 49.992
50.8787 | 154.5601 | -0.13196 | 50.0016
50.8853 | 154.546 | -0.13196 | 49.999
50.892 | 154.5333 | -0.13196 | 49.9989
50.8987 | 154.5199 | -0.13196 | 49.9999
50.9053 | 154.5066 | -0.13195 | 50
50.912 | 154.4934 | -0.13195 | 50.0042
50.9187 | 154.4802 | -0.13195 | 50.0013
50.9253 | 154.4658 | -0.13195 | 49.9927
50.932 | 154.4533 | -0.13195 | 50.0027
50.9387 | 154.4396 | -0.13195 | 49.9917
50.9453 | 154.426 | -0.13195 | 50.0048
50.952 | 154.4134 | -0.13195 | 49.9908
50.9587 | 154.3991 | -0.13195 | 50.0026
50.9653 | 154.3865 | -0.13195 | 50.0097
50.972 | 154.3725 | -0.13196 | 49.9995
50.9787 | 154.3595 | -0.13196 | 49.9989
50.9853 | 154.3466 | -0.13196 | 50.001
50.992 | 154.3327 | -0.13196 | 50.0096
50.9987 | 154.3196 | -0.13196 | 49.9943
51.0053 | 154.3063 | -0.13196 | 50.0049
51.012 | 154.2933 | -0.13196 | 49.9971
51.0187 | 154.2795 | -0.13197 | 49.9861
51.0253 | 154.2664 | -0.13197 | 50.0182
51.032 | 154.2524 | -0.13197 | 49.9842
51.0387 | 154.2392 | -0.13198 | 50.0054
51.0453 | 154.2266 | -0.13199 | 50.0003
51.052 | 154.2126 | -0.13199 | 50.0085
51.0587 | 154.1994 | -0.132 | 49.9857
51.0645 | 154.1878 | -0.132 | 49.9956
51.0703 | 154.1762 | -0.13201 | 50.0065
51.077 | 154.163 | -0.13202 | 50.0046
51.0837 | 154.1492 | -0.13203 | 49.9908
51.0903 | 154.1362 | -0.13204 | 50.0047
51.097 | 154.123 | -0.13205 | 50.0014
51.1037 | 154.1094 | -0.13206 | 50.0033
51.1103 | 154.0964 | -0.13207 | 49.9939
51.117 | 154.0831 | -0.13208 | 50.0144
51.1237 | 154.0692 | -0.13209 | 49.9914
51.1303 | 154.056 | -0.1321 | 50.0026
51.137 | 154.0433 | -0.13211 | 49.9959
51.1437 | 154.0286 | -0.13212 | 50.0125
51.1503 | 154.0155 | -0.13214 | 49.9987
51.157 | 154.0026 | -0.13215 | 49.9936
51.1637 | 153.9893 | -0.13216 | 49.9953
51.1703 | 153.9761 | -0.13217 | 50.0082
51.177 | 153.9624 | -0.13219 | 49.9963
51.1837 | 153.9496 | -0.1322 | 49.9871
51.1903 | 153.936 | -0.13221 | 49.995
51.197 | 153.9229 | -0.13223 | 50.023
51.2037 | 153.9089 | -0.13224 | 49.9824
51.2103 | 153.8954 | -0.13225 | 50.0074
51.217 | 153.8827 | -0.13227 | 50.0005
51.2237 | 153.8694 | -0.13228 | 49.9958
51.2303 | 153.856 | -0.13229 | 50.0071
51.237 | 153.8424 | -0.1323 | 50.0057
51.2437 | 153.8296 | -0.13232 | 49.9834
51.2503 | 153.816 | -0.13233 | 50.0095
51.257 | 153.8028 | -0.13234 | 50.0016
51.2637 | 153.7888 | -0.13236 | 49.9959
51.2703 | 153.7759 | -0.13237 | 49.9944
51.277 | 153.7626 | -0.13238 | 50.006
51.2837 | 153.7496 | -0.13239 | 50.0025
51.2903 | 153.7359 | -0.1324 | 50.0044
51.297 | 153.7224 | -0.13242 | 49.9897
51.3037 | 153.7087 | -0.13243 | 49.9888
51.3103 | 153.6956 | -0.13244 | 50.0162
51.317 | 153.6818 | -0.13245 | 49.9989
51.3228 | 153.6705 | -0.13246 | 50.0056
51.3287 | 153.6589 | -0.13247 | 49.996
51.3353 | 153.6453 | -0.13248 | 50.0082
51.342 | 153.6319 | -0.13249 | 49.992
51.3487 | 153.62 | -0.13249 | 49.9921
51.3553 | 153.6054 | -0.1325 | 50.0111
51.362 | 153.5922 | -0.1325 | 49.9964
51.3687 | 153.5789 | -0.13251 | 50.0019
51.3753 | 153.5649 | -0.13251 | 49.998
51.382 | 153.5516 | -0.13251 | 49.9957
51.3887 | 153.5383 | -0.13251 | 50.0061
51.3953 | 153.525 | -0.13251 | 50.0057
51.402 | 153.512 | -0.13251 | 50.0014
51.4087 | 153.4985 | -0.13251 | 49.9916
51.4153 | 153.485 | -0.13251 | 50.0016
51.422 | 153.4717 | -0.13251 | 49.9948
51.4287 | 153.4581 | -0.13251 | 50.0039
51.4353 | 153.4455 | -0.1325 | 49.9971
51.442 | 153.4319 | -0.1325 | 50.0019
51.4487 | 153.4186 | -0.13249 | 50.0022
51.4553 | 153.4054 | -0.13249 | 49.9959
51.462 | 153.3918 | -0.13248 | 49.9934
51.4687 | 153.3784 | -0.13247 | 50.008
51.4753 | 153.365 | -0.13247 | 50.0047
51.482 | 153.3521 | -0.13246 | 49.9961
51.4887 | 153.3381 | -0.13245 | 49.9871
51.4953 | 153.325 | -0.13245 | 50.0119
51.502 | 153.3116 | -0.13244 | 50.0007
51.5087 | 153.2985 | -0.13243 | 49.9979
51.5153 | 153.2843 | -0.13242 | 50.002
51.522 | 153.2714 | -0.13242 | 50.0044
51.5287 | 153.2582 | -0.1324 | 49.9981
51.5353 | 153.2453 | -0.13239 | 49.9978
51.542 | 153.2312 | -0.13238 | 49.9977
51.5487 | 153.2179 | -0.13237 | 50.003
51.5553 | 153.2044 | -0.13236 | 50.0002
51.562 | 153.1908 | -0.13235 | 50.0074
51.5687 | 153.1773 | -0.13233 | 49.992
51.5753 | 153.1642 | -0.13232 | 50.008
51.5812 | 153.153 | -0.13231 | 49.9985
51.587 | 153.1413 | -0.1323 | 49.993
51.5937 | 153.1285 | -0.13228 | 49.9911
51.6003 | 153.115 | -0.13227 | 50.0058
51.607 | 153.1012 | -0.13226 | 50.0067
51.6137 | 153.0878 | -0.13225 | 49.9835
51.6203 | 153.0746 | -0.13224 | 50.0117
51.627 | 153.0614 | -0.13222 | 50.0007
51.6337 | 153.0479 | -0.13221 | 50.0096
51.6403 | 153.0352 | -0.1322 | 49.9911
51.647 | 153.021 | -0.13219 | 49.9994
51.6537 | 153.0078 | -0.13218 | 50
51.6603 | 152.9949 | -0.13217 | 50.0095
51.667 | 152.9813 | -0.13216 | 49.9964
51.6737 | 152.9679 | -0.13215 | 49.9945
51.6803 | 152.9545 | -0.13214 | 50.0018
51.687 | 152.941 | -0.13213 | 49.998
51.6937 | 152.9283 | -0.13213 | 50.002
51.7003 | 152.9142 | -0.13212 | 49.9917
51.707 | 152.9012 | -0.13211 | 50.0058
51.7137 | 152.8882 | -0.1321 | 50.0003
51.7203 | 152.8746 | -0.1321 | 49.9937
51.727 | 152.8617 | -0.13209 | 50.006
51.7337 | 152.8476 | -0.13209 | 50.0004
51.7403 | 152.8345 | -0.13208 | 50
51.747 | 152.8213 | -0.13207 | 50.0022
51.7537 | 152.8085 | -0.13207 | 50.0044
51.7603 | 152.7947 | -0.13206 | 49.9844
51.767 | 152.7817 | -0.13205 | 50.0075
51.7737 | 152.7681 | -0.13204 | 50.0015
51.7803 | 152.7549 | -0.13203 | 50.0001
51.787 | 152.7417 | -0.13202 | 49.9905
51.7937 | 152.7281 | -0.13201 | 50.0216
51.8003 | 152.714 | -0.132 | 49.9982
51.807 | 152.7009 | -0.13198 | 49.9914
51.8137 | 152.6876 | -0.13197 | 49.9984
51.8203 | 152.6745 | -0.13196 | 50.0147
51.827 | 152.6613 | -0.13195 | 49.9861
51.8337 | 152.6476 | -0.13193 | 50.0002
51.8395 | 152.636 | -0.13192 | 49.9874
51.8453 | 152.6245 | -0.13191 | 49.9951
51.852 | 152.6113 | -0.13189 | 50.0124
51.8587 | 152.598 | -0.13188 | 50.0092
51.8653 | 152.5842 | -0.13187 | 49.9795
51.872 | 152.5714 | -0.13185 | 50.0188
51.8787 | 152.5579 | -0.13184 | 49.9937
51.8853 | 152.5448 | -0.13183 | 50.0049
51.892 | 152.5312 | -0.13181 | 49.9908
51.8987 | 152.5176 | -0.13179 | 50.0005
51.9053 | 152.5039 | -0.13178 | 50.0117
51.912 | 152.4912 | -0.13176 | 49.9923
51.9187 | 152.478 | -0.13175 | 50.0133
51.9253 | 152.4642 | -0.13173 | 49.9913
51.932 | 152.4512 | -0.13171 | 50.0037
51.9387 | 152.4376 | -0.1317 | 49.9939
51.9453 | 152.4244 | -0.13168 | 49.9986
51.952 | 152.4115 | -0.13166 | 49.9978
51.9587 | 152.398 | -0.13165 | 49.9925
51.9653 | 152.3843 | -0.13163 | 50.008
51.972 | 152.3707 | -0.13161 | 50.0005
51.9787 | 152.3576 | -0.13159 | 49.9852
51.9853 | 152.3451 | -0.13157 | 50.0128
51.992 | 152.3313 | -0.13156 | 50.0082
51.9987 | 152.3177 | -0.13154 | 49.9952
52.0053 | 152.304 | -0.13152 | 49.9986
52.012 | 152.2912 | -0.1315 | 49.9978
52.0187 | 152.2779 | -0.13148 | 50.0009
52.0253 | 152.2647 | -0.13146 | 49.9895
52.032 | 152.2515 | -0.13143 | 50.0088
52.0387 | 152.2376 | -0.13141 | 49.9995
52.0453 | 152.2247 | -0.13139 | 50.0084
52.052 | 152.2113 | -0.13137 | 49.9963
52.0587 | 152.1984 | -0.13135 | 50.004
52.0653 | 152.1846 | -0.13133 | 49.995
52.072 | 152.1714 | -0.13131 | 49.9997
52.0787 | 152.1579 | -0.13129 | 50
52.0853 | 152.1443 | -0.13128 | 49.9873
52.092 | 152.1314 | -0.13126 | 50.0108
52.0978 | 152.12 | -0.13124 | 50.0022
52.1037 | 152.1078 | -0.13123 | 50.0002
52.1103 | 152.0944 | -0.13121 | 50
52.117 | 152.081 | -0.13119 | 49.9968
52.1237 | 152.0676 | -0.13118 | 50.003
52.1303 | 152.0547 | -0.13117 | 49.9981
52.137 | 152.0414 | -0.13115 | 49.9957
52.1437 | 152.0283 | -0.13114 | 49.9934
52.1503 | 152.0148 | -0.13112 | 50.0123
52.157 | 152.0016 | -0.13111 | 50.0061
52.1637 | 151.9876 | -0.13109 | 49.993
52.1703 | 151.9747 | -0.13108 | 50.0102
52.177 | 151.9617 | -0.13107 | 49.9943
52.1837 | 151.9479 | -0.13106 | 50.0028
52.1903 | 151.9348 | -0.13105 | 49.9885
52.197 | 151.9214 | -0.13104 | 50.0109
52.2037 | 151.9083 | -0.13103 | 49.9954
52.2103 | 151.8948 | -0.13102 | 50.0071
52.217 | 151.8818 | -0.13101 | 50.0015
52.2237 | 151.8684 | -0.131 | 49.9916
52.2303 | 151.8548 | -0.131 | 50.0016
52.237 | 151.8413 | -0.13099 | 49.998
52.2437 | 151.8278 | -0.13098 | 49.9957
52.2503 | 151.8147 | -0.13098 | 49.9987
52.257 | 151.8008 | -0.13097 | 49.9915
52.2637 | 151.7878 | -0.13096 | 50.0143
52.2703 | 151.7745 | -0.13096 | 50.0125
52.277 | 151.7614 | -0.13095 | 49.9945
52.2837 | 151.748 | -0.13094 | 49.9933
52.2903 | 151.7351 | -0.13093 | 50.0038
52.297 | 151.7212 | -0.13092 | 49.9971
52.3037 | 151.7084 | -0.13091 | 49.9977
52.3103 | 151.6951 | -0.13091 | 50.0009
52.317 | 151.6818 | -0.1309 | 50.0053
52.3237 | 151.6681 | -0.13089 | 50.0067
52.3303 | 151.6541 | -0.13088 | 49.9993
52.337 | 151.6411 | -0.13087 | 49.9851
52.3437 | 151.6278 | -0.13086 | 50.0044
52.3503 | 151.6144 | -0.13084 | 50.0003
52.3562 | 151.6022 | -0.13083 | 49.9959
52.362 | 151.5908 | -0.13082 | 49.9913
52.3687 | 151.5774 | -0.1308 | 50.01
52.3753 | 151.5644 | -0.13079 | 50.0006
52.382 | 151.5512 | -0.13077 | 50.0001
52.3887 | 151.5372 | -0.13075 | 49.9979
52.3953 | 151.524 | -0.13073 | 49.9935
52.402 | 151.5114 | -0.13071 | 50.0038
52.4087 | 151.4981 | -0.13069 | 50.0045
52.4153 | 151.4843 | -0.13067 | 50.0088
52.422 | 151.4714 | -0.13064 | 49.9921
52.4287 | 151.4578 | -0.13062 | 49.9953
52.4353 | 151.4441 | -0.1306 | 50.0039
52.442 | 151.4305 | -0.13057 | 50.0002
52.4487 | 151.4172 | -0.13055 | 50.0042
52.4553 | 151.4039 | -0.13052 | 50.0024
52.462 | 151.3904 | -0.1305 | 49.9938
52.4687 | 151.3775 | -0.13047 | 50.0017
52.4753 | 151.3644 | -0.13045 | 50.0012
52.482 | 151.3502 | -0.13042 | 49.9884
52.4887 | 151.3374 | -0.13039 | 50.0141
52.4953 | 151.3238 | -0.13036 | 49.9945
52.502 | 151.311 | -0.13033 | 49.9912
52.5087 | 151.2976 | -0.1303 | 50.0037
52.5153 | 151.2842 | -0.13027 | 50.0045
52.522 | 151.2708 | -0.13024 | 49.9918
52.5287 | 151.2578 | -0.13022 | 50.0079
52.5353 | 151.2442 | -0.13019 | 50.0005
52.542 | 151.2312 | -0.13016 | 50.0074
52.5487 | 151.2179 | -0.13013 | 49.9952
52.5553 | 151.2045 | -0.1301 | 49.9976
52.562 | 151.191 | -0.13007 | 50.002
52.5687 | 151.1778 | -0.13005 | 49.9969
52.5753 | 151.1642 | -0.13002 | 50.0104
52.582 | 151.1509 | -0.13 | 50.0028
52.5887 | 151.1375 | -0.12997 | 49.9854
52.5953 | 151.1239 | -0.12995 | 50.0022
52.602 | 151.1107 | -0.12993 | 50.0001
52.6087 | 151.0976 | -0.12991 | 50.0011
52.6145 | 151.0858 | -0.12989 | 49.9987
52.6203 | 151.0738 | -0.12988 | 49.9872
52.627 | 151.0608 | -0.12986 | 50.014
52.6337 | 151.0474 | -0.12984 | 49.9988
52.6403 | 151.0344 | -0.12983 | 49.9999
52.647 | 151.021 | -0.12981 | 49.9916
52.6537 | 151.0074 | -0.1298 | 50.0037
52.6603 | 150.9947 | -0.12978 | 49.9949
52.667 | 150.9807 | -0.12977 | 50.0113
52.6737 | 150.9678 | -0.12976 | 49.9986
52.6803 | 150.9542 | -0.12975 | 49.9989
52.687 | 150.9403 | -0.12974 | 50.0095
52.6937 | 150.9277 | -0.12973 | 49.9942
52.7003 | 150.9144 | -0.12972 | 50.0017
52.707 | 150.9008 | -0.12971 | 49.9969
52.7137 | 150.8874 | -0.1297 | 50.0114
52.7203 | 150.8739 | -0.1297 | 49.9806
52.727 | 150.8608 | -0.12969 | 50.0094
52.7337 | 150.8472 | -0.12968 | 49.9974
52.7403 | 150.8337 | -0.12967 | 49.9998
52.747 | 150.8204 | -0.12967 | 49.9989
52.7537 | 150.8078 | -0.12966 | 50.001
52.7603 | 150.7943 | -0.12965 | 50
52.767 | 150.7808 | -0.12965 | 49.9968
52.7737 | 150.7671 | -0.12964 | 50.0157
52.7803 | 150.7537 | -0.12963 | 49.9946
52.787 | 150.7405 | -0.12963 | 49.9849
52.7937 | 150.7272 | -0.12962 | 50.0064
52.8003 | 150.7138 | -0.12962 | 49.9909
52.807 | 150.7006 | -0.12961 | 50.0185
52.8137 | 150.6868 | -0.1296 | 49.9821
52.8203 | 150.6735 | -0.1296 | 50.0052
52.827 | 150.6602 | -0.12959 | 50.0046
52.8337 | 150.6469 | -0.12958 | 49.9992
52.8403 | 150.6335 | -0.12957 | 49.9947
52.847 | 150.6198 | -0.12957 | 50.0018
52.8537 | 150.6073 | -0.12956 | 50.0107
52.8603 | 150.5933 | -0.12955 | 49.9943
52.867 | 150.5803 | -0.12954 | 50.0007
52.8728 | 150.5684 | -0.12953 | 50.0044
52.8787 | 150.5568 | -0.12953 | 50.0086
52.8853 | 150.5437 | -0.12952 | 49.99
52.892 | 150.5302 | -0.12951 | 49.9983
52.8987 | 150.517 | -0.1295 | 49.9914
52.9053 | 150.5032 | -0.12949 | 50.0069
52.912 | 150.4897 | -0.12948 | 50.0005
52.9187 | 150.4774 | -0.12947 | 50.0085
52.9253 | 150.463 | -0.12946 | 49.9899
52.932 | 150.4497 | -0.12945 | 50.0015
52.9387 | 150.4361 | -0.12944 | 50.0128
52.9453 | 150.4231 | -0.12942 | 49.9977
52.952 | 150.4095 | -0.12941 | 49.9903
52.9587 | 150.3966 | -0.1294 | 49.9952
52.9653 | 150.3834 | -0.12938 | 50.0029
52.972 | 150.3701 | -0.12937 | 50.0012
52.9787 | 150.3562 | -0.12935 | 50.0149
52.9853 | 150.343 | -0.12934 | 49.9829
52.992 | 150.3296 | -0.12932 | 50.0106
52.9987 | 150.3163 | -0.12931 | 49.9911
53.0053 | 150.3028 | -0.12929 | 50.0079
53.012 | 150.2897 | -0.12927 | 49.9952
53.0187 | 150.2766 | -0.12926 | 49.9976
53.0253 | 150.2633 | -0.12924 | 50.003
53.032 | 150.2497 | -0.12922 | 49.9886
53.0387 | 150.2362 | -0.1292 | 50.0099
53.0453 | 150.2229 | -0.12918 | 49.9974
53.052 | 150.2093 | -0.12916 | 50.0051
53.0587 | 150.1954 | -0.12914 | 50.0046
53.0653 | 150.1826 | -0.12912 | 49.9897
53.072 | 150.1686 | -0.1291 | 49.9994
53.0787 | 150.1554 | -0.12908 | 50.0021
53.0853 | 150.1424 | -0.12906 | 50.0012
53.092 | 150.1298 | -0.12904 | 49.999
53.0987 | 150.1165 | -0.12902 | 49.9905
53.1053 | 150.1029 | -0.129 | 50.0026
53.112 | 150.0897 | -0.12898 | 50.0044
53.1187 | 150.0762 | -0.12896 | 50.0108
53.1253 | 150.0629 | -0.12895 | 49.9954
53.1312 | 150.051 | -0.12893 | 49.9957
53.137 | 150.0397 | -0.12891 | 49.9996
53.1437 | 150.0258 | -0.1289 | 50
53.1503 | 150.0128 | -0.12888 | 49.9979
53.157 | 149.9994 | -0.12886 | 50.002
53.1637 | 149.9862 | -0.12885 | 49.9959
53.1703 | 149.9731 | -0.12883 | 49.9945
53.177 | 149.9595 | -0.12882 | 50.0081
53.1837 | 149.946 | -0.1288 | 49.9921
53.1903 | 149.933 | -0.12879 | 50.009
53.197 | 149.9191 | -0.12877 | 49.9868
53.2037 | 149.9063 | -0.12876 | 50.0076
53.2103 | 149.8927 | -0.12874 | 50.0142
53.217 | 149.8788 | -0.12873 | 49.9903
53.2237 | 149.8663 | -0.12871 | 50.0047
53.2303 | 149.8522 | -0.1287 | 50.0056
53.237 | 149.8389 | -0.12868 | 49.9919
53.2437 | 149.826 | -0.12867 | 50.0006
53.2503 | 149.8128 | -0.12865 | 50.0011
53.257 | 149.7995 | -0.12864 | 49.998
53.2637 | 149.7858 | -0.12862 | 50.0083
53.2703 | 149.7723 | -0.1286 | 49.9952
53.277 | 149.7601 | -0.12859 | 49.9976
53.2837 | 149.7462 | -0.12857 | 49.9925
53.2903 | 149.7329 | -0.12855 | 50.0059
53.297 | 149.7193 | -0.12853 | 49.9972
53.3037 | 149.7064 | -0.12852 | 50.0051
53.3103 | 149.693 | -0.1285 | 49.9866
53.317 | 149.6799 | -0.12848 | 50.0087
53.3237 | 149.6659 | -0.12846 | 50.0027
53.3303 | 149.6526 | -0.12845 | 49.9938
53.337 | 149.6394 | -0.12843 | 50.006
53.3437 | 149.6262 | -0.12841 | 50.0088
53.3503 | 149.6126 | -0.12839 | 49.9836
53.357 | 149.5993 | -0.12837 | 50.0022
53.3637 | 149.586 | -0.12835 | 50.0012
53.3703 | 149.5724 | -0.12833 | 50.0138
53.377 | 149.5596 | -0.12831 | 49.9924
53.3837 | 149.5458 | -0.12829 | 49.9985
53.3895 | 149.5341 | -0.12827 | 49.9999
53.3953 | 149.5225 | -0.12826 | 49.9979
53.402 | 149.5089 | -0.12824 | 50.0147
53.4087 | 149.4958 | -0.12822 | 49.9935
53.4153 | 149.4825 | -0.12819 | 49.9858
53.422 | 149.4697 | -0.12817 | 50.0065
53.4287 | 149.4561 | -0.12815 | 50.0142
53.4353 | 149.4428 | -0.12814 | 49.9776
53.442 | 149.4292 | -0.12812 | 50.0007
53.4487 | 149.4164 | -0.1281 | 50.0074
53.4553 | 149.4026 | -0.12809 | 49.9952
53.462 | 149.3895 | -0.12807 | 50.006
53.4687 | 149.3762 | -0.12805 | 49.9993
53.4753 | 149.3628 | -0.12804 | 50.001
53.482 | 149.3494 | -0.12802 | 50.0043
53.4887 | 149.3356 | -0.128 | 49.996
53.4953 | 149.3225 | -0.12798 | 49.9987
53.502 | 149.3092 | -0.12796 | 50.001
53.5087 | 149.296 | -0.12794 | 50.0128
53.5153 | 149.2824 | -0.12792 | 49.9976
53.522 | 149.2691 | -0.1279 | 49.9893
53.5287 | 149.256 | -0.12788 | 50.0004
53.5353 | 149.243 | -0.12786 | 50.0011
53.542 | 149.2294 | -0.12784 | 50.0011
53.5487 | 149.216 | -0.12782 | 49.999
53.5553 | 149.2024 | -0.1278 | 49.9989
53.562 | 149.1889 | -0.12777 | 50
53.5687 | 149.1766 | -0.12775 | 50.0011
53.5753 | 149.1634 | -0.12773 | 49.999
53.582 | 149.1493 | -0.12771 | 49.9999
53.5887 | 149.1364 | -0.12769 | 49.9989
53.5953 | 149.123 | -0.12767 | 50.001
53.602 | 149.11 | -0.12765 | 50.0001
53.6087 | 149.0961 | -0.12764 | 50
53.6153 | 149.0831 | -0.12762 | 49.999
53.622 | 149.0694 | -0.1276 | 50.0052
53.6287 | 149.056 | -0.12758 | 50.0024
53.6353 | 149.0428 | -0.12756 | 50.0023
53.642 | 149.0299 | -0.12755 | 49.998
53.6478 | 149.0175 | -0.12753 | 49.9919
53.6537 | 149.0064 | -0.12752 | 49.9992
53.6603 | 148.9929 | -0.1275 | 50.0126
53.667 | 148.9795 | -0.12748 | 49.9849
53.6737 | 148.9664 | -0.12746 | 49.9991
53.6803 | 148.9526 | -0.12744 | 50.0116
53.687 | 148.9394 | -0.12743 | 49.9849
53.6937 | 148.9266 | -0.12741 | 50.0065
53.7003 | 148.9125 | -0.12739 | 50.0004
53.707 | 148.8996 | -0.12738 | 50.0021
53.7137 | 148.8863 | -0.12736 | 49.9832
53.7203 | 148.8727 | -0.12734 | 50.0095
53.727 | 148.8594 | -0.12733 | 50.0027
53.7337 | 148.8464 | -0.12731 | 50.0012
53.7403 | 148.8327 | -0.12729 | 50.0054
53.747 | 148.819 | -0.12728 | 49.994
53.7537 | 148.8064 | -0.12726 | 50.0017
53.7603 | 148.7927 | -0.12724 | 50.0033
53.767 | 148.7788 | -0.12723 | 50.0097
53.7737 | 148.7658 | -0.12721 | 49.9879
53.7803 | 148.7522 | -0.12719 | 50.0014
53.787 | 148.739 | -0.12717 | 49.998
53.7937 | 148.726 | -0.12715 | 50.0126
53.8003 | 148.7119 | -0.12713 | 49.9881
53.807 | 148.6993 | -0.12711 | 49.995
53.8137 | 148.6857 | -0.12709 | 50.004
53.8203 | 148.6726 | -0.12706 | 50.0003
53.827 | 148.6592 | -0.12704 | 50
53.8337 | 148.6452 | -0.12702 | 50.0085
53.8403 | 148.6322 | -0.127 | 49.9899
53.847 | 148.6184 | -0.12698 | 50.0142
53.8537 | 148.6047 | -0.12696 | 49.9903
53.8603 | 148.5921 | -0.12694 | 49.9952
53.867 | 148.5784 | -0.12692 | 50.0103
53.8737 | 148.5653 | -0.1269 | 49.9922
53.8803 | 148.5522 | -0.12688 | 49.9995
53.887 | 148.5386 | -0.12686 | 50
53.8937 | 148.5254 | -0.12684 | 50.0085
53.9003 | 148.5119 | -0.12682 | 50.0037
53.9062 | 148.5005 | -0.1268 | 49.9858
53.912 | 148.4884 | -0.12679 | 49.9986
53.9187 | 148.4748 | -0.12677 | 49.9999
53.9253 | 148.4616 | -0.12675 | 50
53.932 | 148.4487 | -0.12673 | 50
53.9387 | 148.4358 | -0.12671 | 50.0095
53.9453 | 148.4215 | -0.12669 | 49.9975
53.952 | 148.4083 | -0.12668 | 49.9861
53.9587 | 148.3948 | -0.12666 | 49.9991
53.9653 | 148.3813 | -0.12664 | 50.0073
53.972 | 148.3682 | -0.12662 | 49.9941
53.9787 | 148.3554 | -0.1266 | 50.0145
53.9853 | 148.3416 | -0.12658 | 49.9787
53.992 | 148.3289 | -0.12657 | 50.0114
53.9987 | 148.3151 | -0.12655 | 50.0028
54.0053 | 148.3014 | -0.12653 | 49.9907
54.012 | 148.2883 | -0.12651 | 50.0036
54.0187 | 148.2746 | -0.12649 | 50.0034
54.0253 | 148.2615 | -0.12648 | 50.0023
54.032 | 148.2484 | -0.12646 | 50.0023
54.0387 | 148.2345 | -0.12644 | 50.0075
54.0453 | 148.2219 | -0.12643 | 49.993
54.052 | 148.2085 | -0.12641 | 50.0048
54.0587 | 148.1954 | -0.12639 | 50.0035
54.0653 | 148.1818 | -0.12638 | 49.9875
54.072 | 148.1683 | -0.12636 | 50.0013
54.0787 | 148.1553 | -0.12635 | 49.999
54.0853 | 148.1419 | -0.12633 | 49.9999
54.092 | 148.1287 | -0.12632 | 50.0011
54.0987 | 148.1153 | -0.1263 | 49.999
54.1053 | 148.1016 | -0.12629 | 50.001
54.112 | 148.0886 | -0.12627 | 49.9969
54.1187 | 148.075 | -0.12625 | 50.0093
54.1253 | 148.061 | -0.12624 | 49.9921
54.132 | 148.0485 | -0.12622 | 50.0048
54.1387 | 148.0349 | -0.12621 | 49.9961
54.1453 | 148.022 | -0.1262 | 49.9913
54.152 | 148.0088 | -0.12618 | 50.0069
54.1587 | 147.9958 | -0.12617 | 50.0057
54.1645 | 147.9836 | -0.12616 | 49.9952
54.1703 | 147.9719 | -0.12615 | 50.0016
54.177 | 147.9589 | -0.12614 | 50.0012
54.1837 | 147.945 | -0.12612 | 49.9969
54.1903 | 147.9313 | -0.12611 | 49.9977
54.197 | 147.9184 | -0.12611 | 50.0041
54.2037 | 147.9051 | -0.1261 | 49.9981
54.2103 | 147.8927 | -0.12609 | 49.9999
54.217 | 147.8787 | -0.12609 | 49.9968
54.2237 | 147.8656 | -0.12608 | 50.0051
54.2303 | 147.8519 | -0.12608 | 49.994
54.237 | 147.839 | -0.12608 | 49.9954
54.2437 | 147.8257 | -0.12608 | 50.0071
54.2503 | 147.8116 | -0.12608 | 50.0004
54.257 | 147.7989 | -0.12608 | 50.0043
54.2637 | 147.7859 | -0.12608 | 49.9971
54.2703 | 147.7724 | -0.12609 | 49.9998
54.277 | 147.7592 | -0.12609 | 50.0085
54.2837 | 147.746 | -0.1261 | 49.9889
54.2903 | 147.7321 | -0.12611 | 49.994
54.297 | 147.7188 | -0.12612 | 50.0124
54.3037 | 147.7055 | -0.12613 | 50.0029
54.3103 | 147.6925 | -0.12614 | 49.9896
54.317 | 147.6791 | -0.12615 | 50.0078
54.3237 | 147.6654 | -0.12616 | 49.9836
54.3303 | 147.6524 | -0.12617 | 50.0095
54.337 | 147.6388 | -0.12618 | 50.0027
54.3437 | 147.6249 | -0.1262 | 49.9981
54.3503 | 147.612 | -0.12621 | 50.0052
54.357 | 147.5985 | -0.12622 | 49.9908
54.3637 | 147.5851 | -0.12624 | 50.0122
54.3703 | 147.5716 | -0.12625 | 49.9934
54.377 | 147.5585 | -0.12626 | 50.0006
54.3837 | 147.5456 | -0.12628 | 49.9958
54.3903 | 147.5316 | -0.12629 | 49.9997
54.397 | 147.5186 | -0.1263 | 50.0105
54.4037 | 147.5048 | -0.12632 | 50.0007
54.4103 | 147.4911 | -0.12633 | 49.9926
54.417 | 147.4778 | -0.12634 | 50.0006
54.4228 | 147.4672 | -0.12635 | 50
54.4287 | 147.4546 | -0.12636 | 50.0032
54.4353 | 147.4411 | -0.12637 | 49.996
54.442 | 147.4277 | -0.12638 | 50.0008
54.4487 | 147.4141 | -0.12639 | 50.0053
54.4553 | 147.4007 | -0.1264 | 49.9855
54.462 | 147.3878 | -0.12641 | 49.9959
54.4687 | 147.3737 | -0.12641 | 50.0124
54.4753 | 147.361 | -0.12642 | 49.9965
54.482 | 147.3474 | -0.12642 | 50.0041
54.4887 | 147.3346 | -0.12643 | 50.0003
54.4953 | 147.3214 | -0.12643 | 49.9916
54.502 | 147.308 | -0.12643 | 50.0069
54.5087 | 147.2948 | -0.12643 | 50.0078
54.5153 | 147.2808 | -0.12644 | 50.0027
54.522 | 147.2676 | -0.12644 | 49.9991
54.5287 | 147.2542 | -0.12643 | 50.001
54.5353 | 147.2412 | -0.12643 | 49.9916
54.542 | 147.2278 | -0.12643 | 50.0016
54.5487 | 147.214 | -0.12643 | 50.0022
54.5553 | 147.2009 | -0.12642 | 50.0044
54.562 | 147.187 | -0.12642 | 49.9918
54.5687 | 147.1741 | -0.12641 | 49.9953
54.5753 | 147.1607 | -0.1264 | 50.0039
54.582 | 147.1476 | -0.1264 | 50.0013
54.5887 | 147.1341 | -0.12639 | 49.998
54.5953 | 147.1206 | -0.12638 | 49.9904
54.602 | 147.107 | -0.12637 | 50.0089
54.6087 | 147.0939 | -0.12636 | 50.0016
54.6153 | 147.0804 | -0.12635 | 50.0001
54.622 | 147.0676 | -0.12634 | 49.9915
54.6287 | 147.0534 | -0.12633 | 50.0058
54.6353 | 147.0408 | -0.12632 | 50.0046
54.642 | 147.028 | -0.12632 | 50.013
54.6487 | 147.0141 | -0.12631 | 49.986
54.6553 | 147.0006 | -0.1263 | 49.9981
54.662 | 146.9877 | -0.12629 | 50.0009
54.6687 | 146.9734 | -0.12628 | 50.0022
54.6753 | 146.9602 | -0.12627 | 49.9917
54.6812 | 146.9486 | -0.12627 | 50.0072
54.687 | 146.9371 | -0.12626 | 49.9997
54.6937 | 146.9239 | -0.12625 | 50.0116
54.7003 | 146.9106 | -0.12625 | 49.9986
54.707 | 146.8978 | -0.12624 | 49.9862
54.7137 | 146.884 | -0.12624 | 50.0044
54.7203 | 146.8706 | -0.12623 | 49.9982
54.727 | 146.8572 | -0.12622 | 49.9978
54.7337 | 146.8436 | -0.12622 | 50.0051
54.7403 | 146.8302 | -0.12621 | 49.9929
54.747 | 146.817 | -0.1262 | 50.0112
54.7537 | 146.8038 | -0.12619 | 49.9975
54.7603 | 146.7901 | -0.12618 | 50.0104
54.767 | 146.777 | -0.12618 | 49.9879
54.7737 | 146.7637 | -0.12617 | 50.0088
54.7803 | 146.7504 | -0.12616 | 49.9911
54.787 | 146.7369 | -0.12615 | 49.9984
54.7937 | 146.7236 | -0.12614 | 50.0105
54.8003 | 146.7102 | -0.12612 | 49.989
54.807 | 146.6968 | -0.12611 | 50.0014
54.8137 | 146.6834 | -0.1261 | 50.0043
54.8203 | 146.6698 | -0.12609 | 49.996
54.827 | 146.6573 | -0.12608 | 49.9934
54.8337 | 146.6443 | -0.12607 | 50.008
54.8403 | 146.6306 | -0.12606 | 50.0016
54.847 | 146.6173 | -0.12605 | 49.9927
54.8537 | 146.6035 | -0.12604 | 50.0038
54.8603 | 146.5908 | -0.12603 | 49.9992
54.867 | 146.5768 | -0.12602 | 50.001
54.8737 | 146.5634 | -0.12601 | 50.0001
54.8803 | 146.5503 | -0.126 | 49.9916
54.887 | 146.5371 | -0.12599 | 50.0079
54.8937 | 146.5238 | -0.12598 | 50.0005
54.9003 | 146.5103 | -0.12596 | 50.0043
54.907 | 146.497 | -0.12595 | 49.996
54.9137 | 146.4835 | -0.12594 | 50.004
54.9203 | 146.47 | -0.12592 | 49.9971
54.927 | 146.4567 | -0.12591 | 49.9987
54.9337 | 146.4435 | -0.12589 | 49.9999
54.9395 | 146.4316 | -0.12588 | 49.9972
54.9453 | 146.4203 | -0.12587 | 49.9988
54.952 | 146.4074 | -0.12585 | 50.0126
54.9587 | 146.3934 | -0.12583 | 49.9997
54.9653 | 146.3802 | -0.12581 | 49.9841
54.972 | 146.367 | -0.12579 | 49.9916
54.9787 | 146.3537 | -0.12577 | 50.0143
54.9853 | 146.3403 | -0.12576 | 50.0009
54.992 | 146.3272 | -0.12574 | 50.0001
54.9987 | 146.3135 | -0.12572 | 50
55.0053 | 146.3003 | -0.1257 | 50
55.012 | 146.2867 | -0.12568 | 49.9852
55.0187 | 146.2734 | -0.12565 | 50.0012
55.0253 | 146.2601 | -0.12563 | 50.0022
55.032 | 146.2471 | -0.12561 | 50.0023
55.0387 | 146.2342 | -0.12558 | 50.0023
55.0453 | 146.2202 | -0.12556 | 50.0012
55.052 | 146.2071 | -0.12553 | 50.0149
55.0587 | 146.1936 | -0.1255 | 49.9914
55.0653 | 146.1807 | -0.12548 | 50.0058
55.072 | 146.1671 | -0.12545 | 50.0067
55.0787 | 146.1534 | -0.12542 | 49.9877
55.0853 | 146.14 | -0.1254 | 50.0119
55.092 | 146.1266 | -0.12537 | 49.9891
55.0987 | 146.1135 | -0.12534 | 49.9919
55.1053 | 146.0994 | -0.12531 | 50.0058
55.112 | 146.0873 | -0.12528 | 50.0025
55.1187 | 146.0728 | -0.12526 | 49.998
55.1253 | 146.0596 | -0.12523 | 49.9914
55.132 | 146.0466 | -0.1252 | 49.9931
55.1387 | 146.0329 | -0.12517 | 50.0091
55.1453 | 146.0201 | -0.12514 | 49.9974
55.152 | 146.0064 | -0.12511 | 50.0062
55.1587 | 145.9932 | -0.12508 | 49.9972
55.1653 | 145.9799 | -0.12505 | 50.0051
55.172 | 145.9667 | -0.12502 | 49.9982
55.1787 | 145.9528 | -0.12499 | 50.0009
55.1853 | 145.9401 | -0.12496 | 50.0022
55.192 | 145.9267 | -0.12493 | 49.9885
55.1978 | 145.9144 | -0.12491 | 50.0236
55.2037 | 145.903 | -0.12488 | 49.9965
55.2103 | 145.8893 | -0.12486 | 50.0093
55.217 | 145.8764 | -0.12483 | 49.991
55.2237 | 145.8633 | -0.12481 | 50.009
55.2303 | 145.8494 | -0.12478 | 49.9942
55.237 | 145.8366 | -0.12475 | 49.9933
55.2437 | 145.8228 | -0.12472 | 49.9837
55.2503 | 145.8096 | -0.12469 | 50.0106
55.257 | 145.7962 | -0.12466 | 50.0007
55.2637 | 145.7832 | -0.12464 | 50.0011
55.2703 | 145.7698 | -0.12461 | 49.9948
55.277 | 145.7562 | -0.12458 | 49.9965
55.2837 | 145.7427 | -0.12456 | 50.0199
55.2903 | 145.7299 | -0.12454 | 49.9928
55.297 | 145.7167 | -0.12451 | 49.9985
55.3037 | 145.7029 | -0.12449 | 49.9914
55.3103 | 145.6897 | -0.12446 | 50.0132
55.317 | 145.6765 | -0.12444 | 49.9966
55.3237 | 145.6628 | -0.12442 | 50.0093
55.3303 | 145.6498 | -0.1244 | 49.9868
55.337 | 145.6367 | -0.12439 | 50.0119
55.3437 | 145.6225 | -0.12437 | 49.9976
55.3503 | 145.6093 | -0.12435 | 49.9988
55.357 | 145.5959 | -0.12433 | 49.9967
55.3637 | 145.5829 | -0.12432 | 50.0125
55.3703 | 145.5693 | -0.1243 | 49.9807
55.377 | 145.5562 | -0.12429 | 49.9967
55.3837 | 145.5426 | -0.12427 | 50.0167
55.3903 | 145.5297 | -0.12426 | 49.9862
55.397 | 145.5166 | -0.12424 | 49.9949
55.4037 | 145.5031 | -0.12423 | 50.0103
55.4103 | 145.4897 | -0.12421 | 50.0006
55.417 | 145.4766 | -0.1242 | 49.9969
55.4237 | 145.4629 | -0.12418 | 50.0009
55.4303 | 145.4501 | -0.12417 | 49.9948
55.437 | 145.4367 | -0.12415 | 50.0166
55.4437 | 145.4226 | -0.12413 | 49.9915
55.4503 | 145.4101 | -0.12412 | 49.9984
55.4562 | 145.398 | -0.12411 | 49.9843
55.462 | 145.3866 | -0.12409 | 50.012
55.4687 | 145.3726 | -0.12408 | 50.0007
55.4753 | 145.3598 | -0.12406 | 50.0127
55.482 | 145.3466 | -0.12405 | 49.9733
55.4887 | 145.3333 | -0.12403 | 50.0121
55.4953 | 145.3192 | -0.12402 | 50.0018
55.502 | 145.3064 | -0.124 | 50.0107
55.5087 | 145.2935 | -0.12399 | 49.9816
55.5153 | 145.2798 | -0.12398 | 50.0073
55.522 | 145.2666 | -0.12396 | 50.0026
55.5287 | 145.2532 | -0.12395 | 50.0001
55.5353 | 145.2398 | -0.12394 | 49.9979
55.542 | 145.2266 | -0.12392 | 49.9946
55.5487 | 145.2135 | -0.12391 | 50.0049
55.5553 | 145.2005 | -0.1239 | 49.9993
55.562 | 145.1866 | -0.12389 | 49.9946
55.5687 | 145.1732 | -0.12388 | 50.0018
55.5753 | 145.1599 | -0.12387 | 49.9991
55.582 | 145.1464 | -0.12386 | 50.0031
55.5887 | 145.1327 | -0.12385 | 49.9939
55.5953 | 145.1192 | -0.12385 | 50.007
55.602 | 145.1066 | -0.12384 | 50.0089
55.6087 | 145.0929 | -0.12383 | 49.9942
55.6153 | 145.0797 | -0.12382 | 49.9986
55.622 | 145.0668 | -0.12382 | 50.0052
55.6287 | 145.054 | -0.12381 | 50.0067
55.6353 | 145.0398 | -0.12381 | 49.9888
55.642 | 145.0266 | -0.1238 | 50.0056
55.6487 | 145.0133 | -0.1238 | 49.994
55.6553 | 144.9998 | -0.12379 | 49.9996
55.662 | 144.9867 | -0.12379 | 50.0063
55.6687 | 144.9731 | -0.12379 | 49.9898
55.6753 | 144.9596 | -0.12379 | 49.9951
55.682 | 144.9462 | -0.12379 | 50.0081
55.6887 | 144.933 | -0.12379 | 49.9952
55.6953 | 144.9193 | -0.12379 | 50.0071
55.702 | 144.9064 | -0.1238 | 49.9941
55.7087 | 144.8928 | -0.1238 | 49.9954
55.7145 | 144.8819 | -0.1238 | 50.0017
55.7203 | 144.8702 | -0.1238 | 50.0112
55.727 | 144.8563 | -0.1238 | 49.9944
55.7337 | 144.843 | -0.12381 | 50.0018
55.7403 | 144.8289 | -0.12381 | 49.9927
55.747 | 144.8159 | -0.12382 | 50.0048
55.7537 | 144.8031 | -0.12382 | 49.9929
55.7603 | 144.7895 | -0.12382 | 50.0123
55.767 | 144.776 | -0.12383 | 49.9976
55.7737 | 144.7632 | -0.12383 | 50.002
55.7803 | 144.7493 | -0.12384 | 50.0065
55.787 | 144.7366 | -0.12384 | 50.0004
55.7937 | 144.7227 | -0.12384 | 49.9926
55.8003 | 144.7094 | -0.12385 | 49.9985
55.807 | 144.6961 | -0.12385 | 50.0063
55.8137 | 144.6827 | -0.12385 | 49.994
55.8203 | 144.6691 | -0.12385 | 50.0007
55.827 | 144.6556 | -0.12386 | 49.999
55.8337 | 144.6428 | -0.12386 | 50.001
55.8403 | 144.6288 | -0.12386 | 49.9863
55.847 | 144.6157 | -0.12386 | 50.0108
55.8537 | 144.6024 | -0.12386 | 50.0007
55.8603 | 144.5893 | -0.12385 | 50.0138
55.867 | 144.5763 | -0.12385 | 49.9787
55.8737 | 144.5626 | -0.12385 | 50.0103
55.8803 | 144.5489 | -0.12384 | 50.0102
55.887 | 144.5362 | -0.12384 | 49.989
55.8937 | 144.5222 | -0.12383 | 49.9993
55.9003 | 144.5093 | -0.12383 | 49.9957
55.907 | 144.4963 | -0.12382 | 50.004
55.9137 | 144.4826 | -0.12381 | 50.0129
55.9203 | 144.4697 | -0.12381 | 49.9881
55.927 | 144.456 | -0.1238 | 50.0003
55.9337 | 144.4424 | -0.1238 | 49.9894
55.9403 | 144.4288 | -0.12379 | 50.0089
55.947 | 144.4159 | -0.12379 | 50.0016
55.9537 | 144.4024 | -0.12378 | 49.999
55.9603 | 144.389 | -0.12378 | 50.001
55.967 | 144.376 | -0.12377 | 49.998
55.9728 | 144.3643 | -0.12377 | 49.9955
55.9787 | 144.3524 | -0.12376 | 49.9914
55.9853 | 144.3394 | -0.12376 | 50.0005
55.992 | 144.3256 | -0.12375 | 50.0117
55.9987 | 144.3124 | -0.12375 | 50.0071
56.0053 | 144.2995 | -0.12374 | 49.9962
56.012 | 144.2853 | -0.12374 | 49.9976
56.0187 | 144.2726 | -0.12374 | 49.9998
56.0253 | 144.2587 | -0.12373 | 50.0127
56.032 | 144.2458 | -0.12373 | 49.9987
56.0387 | 144.2328 | -0.12373 | 49.9978
56.0453 | 144.2192 | -0.12373 | 49.9914
56.052 | 144.2056 | -0.12373 | 50.0101
56.0587 | 144.1926 | -0.12372 | 49.99
56.0653 | 144.1791 | -0.12372 | 50.0004
56.072 | 144.1658 | -0.12372 | 50.0138
56.0787 | 144.1523 | -0.12373 | 49.986
56.0853 | 144.1381 | -0.12373 | 50.0108
56.092 | 144.1255 | -0.12373 | 49.989
56.0987 | 144.1129 | -0.12373 | 49.9908
56.1053 | 144.0992 | -0.12373 | 50.0079
56.112 | 144.0856 | -0.12373 | 50.0089
56.1187 | 144.0724 | -0.12373 | 49.9921
56.1253 | 144.0592 | -0.12373 | 50.0006
56.132 | 144.0458 | -0.12373 | 49.9863
56.1387 | 144.0323 | -0.12373 | 50.0118
56.1453 | 144.0194 | -0.12373 | 50.0029
56.152 | 144.0058 | -0.12373 | 50.0087
56.1587 | 143.9922 | -0.12373 | 49.9931
56.1653 | 143.9786 | -0.12373 | 49.9964
56.172 | 143.9651 | -0.12374 | 49.9987
56.1787 | 143.9518 | -0.12374 | 50.001
56.1853 | 143.9385 | -0.12374 | 50.0043
56.192 | 143.9256 | -0.12374 | 49.9971
56.1987 | 143.9116 | -0.12374 | 49.9945
56.2053 | 143.899 | -0.12374 | 49.9954
56.212 | 143.8857 | -0.12374 | 50.0103
56.2187 | 143.8722 | -0.12374 | 49.9911
56.2253 | 143.8585 | -0.12374 | 50.0026
56.2312 | 143.8472 | -0.12374 | 49.9942
56.237 | 143.8359 | -0.12374 | 50.0064
56.2437 | 143.8217 | -0.12374 | 50.0004
56.2503 | 143.8085 | -0.12374 | 49.9926
56.257 | 143.7958 | -0.12375 | 50.0101
56.2637 | 143.7824 | -0.12375 | 50.0038
56.2703 | 143.7691 | -0.12375 | 49.9981
56.277 | 143.7555 | -0.12375 | 50.001
56.2837 | 143.7422 | -0.12376 | 50.0011
56.2903 | 143.7288 | -0.12376 | 50.0001
56.297 | 143.7154 | -0.12377 | 49.9979
56.3037 | 143.7016 | -0.12377 | 50.002
56.3103 | 143.6884 | -0.12378 | 49.9959
56.317 | 143.6752 | -0.12379 | 50.0008
56.3237 | 143.6614 | -0.12379 | 50.0106
56.3303 | 143.6484 | -0.1238 | 49.989
56.337 | 143.6352 | -0.12381 | 49.9909
56.3437 | 143.6216 | -0.12382 | 50.0079
56.3503 | 143.6087 | -0.12383 | 49.9973
56.357 | 143.5953 | -0.12384 | 50.0009
56.3637 | 143.5814 | -0.12385 | 49.9979
56.3703 | 143.5683 | -0.12386 | 50.0041
56.377 | 143.5552 | -0.12387 | 50.0002
56.3837 | 143.5421 | -0.12388 | 50.0085
56.3903 | 143.5289 | -0.12389 | 49.991
56.397 | 143.5157 | -0.12391 | 49.9962
56.4037 | 143.5016 | -0.12392 | 50.004
56.4103 | 143.4884 | -0.12394 | 49.996
56.417 | 143.4753 | -0.12395 | 50.005
56.4237 | 143.4623 | -0.12396 | 50.0014
56.4303 | 143.4487 | -0.12398 | 50.0064
56.437 | 143.4352 | -0.12399 | 49.9962
56.4437 | 143.422 | -0.12401 | 49.9955
56.4503 | 143.4084 | -0.12402 | 50.0082
56.457 | 143.3951 | -0.12403 | 49.9931
56.4637 | 143.3818 | -0.12405 | 50.0091
56.4703 | 143.3685 | -0.12406 | 49.99
56.477 | 143.3554 | -0.12407 | 49.9983
56.4837 | 143.3419 | -0.12408 | 49.9978
56.4895 | 143.3304 | -0.12409 | 50.0038
56.4953 | 143.3191 | -0.1241 | 49.9993
56.502 | 143.3052 | -0.12411 | 50.001
56.5087 | 143.2918 | -0.12411 | 50.0043
56.5153 | 143.278 | -0.12412 | 50.0013
56.522 | 143.2653 | -0.12413 | 49.9948
56.5287 | 143.2521 | -0.12414 | 49.9965
56.5353 | 143.239 | -0.12414 | 50.0104
56.542 | 143.2248 | -0.12415 | 49.9932
56.5487 | 143.2115 | -0.12415 | 50.0059
56.5553 | 143.1984 | -0.12416 | 50.0035
56.562 | 143.1849 | -0.12416 | 49.9992
56.5687 | 143.1716 | -0.12417 | 49.9999
56.5753 | 143.1587 | -0.12417 | 49.9989
56.582 | 143.1451 | -0.12417 | 49.9947
56.5887 | 143.1319 | -0.12417 | 50.006
56.5953 | 143.1182 | -0.12417 | 49.9898
56.602 | 143.105 | -0.12417 | 50.0015
56.6087 | 143.0914 | -0.12416 | 50.0086
56.6153 | 143.0785 | -0.12416 | 49.9878
56.622 | 143.0654 | -0.12416 | 50.0035
56.6287 | 143.0512 | -0.12415 | 49.9928
56.6353 | 143.0377 | -0.12415 | 50.0017
56.642 | 143.0251 | -0.12414 | 50.0149
56.6487 | 143.0114 | -0.12414 | 49.9999
56.6553 | 142.9982 | -0.12413 | 49.9926
56.662 | 142.9849 | -0.12412 | 49.9995
56.6687 | 142.9716 | -0.12412 | 50.001
56.6753 | 142.9581 | -0.12411 | 49.9969
56.682 | 142.9448 | -0.1241 | 50.0019
56.6887 | 142.9309 | -0.12409 | 49.9991
56.6953 | 142.9185 | -0.12408 | 49.9957
56.702 | 142.9052 | -0.12408 | 50.0135
56.7087 | 142.8916 | -0.12407 | 49.9966
56.7153 | 142.8782 | -0.12406 | 49.9945
56.722 | 142.8647 | -0.12405 | 49.9997
56.7287 | 142.8508 | -0.12404 | 49.9873
56.7353 | 142.838 | -0.12404 | 50.0119
56.742 | 142.8251 | -0.12403 | 50.0092
56.7478 | 142.8129 | -0.12402 | 49.9874
56.7537 | 142.8008 | -0.12401 | 50.0105
56.7603 | 142.7876 | -0.12401 | 49.9869
56.767 | 142.7747 | -0.124 | 49.9992
56.7737 | 142.761 | -0.12399 | 50.0042
56.7803 | 142.748 | -0.12398 | 50.0002
56.787 | 142.7352 | -0.12398 | 49.9979
56.7937 | 142.7214 | -0.12397 | 50.002
56.8003 | 142.7085 | -0.12397 | 49.9938
56.807 | 142.6954 | -0.12396 | 49.9975
56.8137 | 142.6814 | -0.12395 | 50.0083
56.8203 | 142.668 | -0.12395 | 50.009
56.827 | 142.6546 | -0.12394 | 49.9984
56.8337 | 142.6416 | -0.12394 | 49.9978
56.8403 | 142.6285 | -0.12393 | 49.9977
56.847 | 142.6147 | -0.12392 | 50.0062
56.8537 | 142.6009 | -0.12392 | 50.0089
56.8603 | 142.5882 | -0.12391 | 49.9815
56.867 | 142.5748 | -0.1239 | 49.9925
56.8737 | 142.5619 | -0.1239 | 50.0122
56.8803 | 142.548 | -0.12389 | 49.9986
56.887 | 142.5348 | -0.12388 | 49.9978
56.8937 | 142.5215 | -0.12387 | 49.9872
56.9003 | 142.5081 | -0.12386 | 50.0002
56.907 | 142.4946 | -0.12385 | 50.0159
56.9137 | 142.4816 | -0.12385 | 50.0052
56.9203 | 142.4683 | -0.12384 | 49.9845
56.927 | 142.4546 | -0.12383 | 49.9959
56.9337 | 142.4416 | -0.12382 | 50.0103
56.9403 | 142.4284 | -0.12381 | 50.0028
56.947 | 142.4146 | -0.1238 | 50.0033
56.9537 | 142.4011 | -0.12378 | 49.9949
56.9603 | 142.388 | -0.12377 | 50.0007
56.967 | 142.3744 | -0.12376 | 50
56.9737 | 142.3611 | -0.12375 | 49.9989
56.9803 | 142.348 | -0.12374 | 50.001
56.987 | 142.3344 | -0.12373 | 50.0032
56.9937 | 142.3209 | -0.12371 | 50.0087
57.0003 | 142.3081 | -0.1237 | 49.9773
57.0062 | 142.296 | -0.12369 | 50.0058
57.012 | 142.2849 | -0.12368 | 49.9966
57.0187 | 142.2709 | -0.12367 | 50.0082
57.0253 | 142.2575 | -0.12365 | 50.0026
57.032 | 142.2446 | -0.12364 | 50.0012
57.0387 | 142.2319 | -0.12363 | 49.9853
57.0453 | 142.2178 | -0.12362 | 50.015
57.052 | 142.2042 | -0.1236 | 49.9988
57.0587 | 142.1914 | -0.12359 | 50.0063
57.0653 | 142.1776 | -0.12358 | 49.9887
57.072 | 142.1642 | -0.12357 | 50.0025
57.0787 | 142.1509 | -0.12356 | 50.0086
57.0853 | 142.1378 | -0.12355 | 49.9942
57.092 | 142.1245 | -0.12354 | 49.9975
57.0987 | 142.1112 | -0.12353 | 50.0009
57.1053 | 142.0976 | -0.12352 | 50.0043
57.112 | 142.0836 | -0.12352 | 49.995
57.1187 | 142.0708 | -0.12351 | 50.0007
57.1253 | 142.0578 | -0.1235 | 49.9863
57.132 | 142.0446 | -0.12349 | 50.0044
57.1387 | 142.0314 | -0.12348 | 50.0077
57.1453 | 142.0182 | -0.12347 | 49.9983
57.152 | 142.0042 | -0.12346 | 49.9957
57.1587 | 141.9915 | -0.12346 | 50.0082
57.1653 | 141.9782 | -0.12345 | 49.9878
57.172 | 141.9641 | -0.12344 | 50.0098
57.1787 | 141.9513 | -0.12344 | 49.9964
57.1853 | 141.9372 | -0.12343 | 50.0072
57.192 | 141.9245 | -0.12342 | 50.0004
57.1987 | 141.9113 | -0.12342 | 49.9958
57.2053 | 141.8974 | -0.12341 | 50.0008
57.212 | 141.8846 | -0.1234 | 49.9969
57.2187 | 141.8712 | -0.1234 | 50.0062
57.2253 | 141.8584 | -0.12339 | 50.0078
57.232 | 141.8444 | -0.12338 | 50.0005
57.2387 | 141.8311 | -0.12337 | 49.9852
57.2453 | 141.8175 | -0.12337 | 50.015
57.252 | 141.8034 | -0.12336 | 49.9893
57.2587 | 141.79 | -0.12336 | 50.0036
57.2645 | 141.7793 | -0.12336 | 49.9837
57.2703 | 141.7676 | -0.12335 | 50.0095
57.277 | 141.7547 | -0.12335 | 49.9995
57.2837 | 141.7409 | -0.12334 | 49.9905
57.2903 | 141.7276 | -0.12334 | 50.0036
57.297 | 141.7144 | -0.12334 | 50.0118
57.3037 | 141.7014 | -0.12334 | 49.9954
57.3103 | 141.6874 | -0.12333 | 49.9934
57.317 | 141.6748 | -0.12333 | 50.0165
57.3237 | 141.6607 | -0.12333 | 49.9862
57.3303 | 141.6479 | -0.12333 | 50.0012
57.337 | 141.6337 | -0.12333 | 50.0001
57.3437 | 141.6213 | -0.12333 | 50
57.3503 | 141.6073 | -0.12333 | 49.9926
57.357 | 141.5936 | -0.12333 | 50.0091
57.3637 | 141.5806 | -0.12333 | 49.9932
57.3703 | 141.5672 | -0.12332 | 50.0059
57.377 | 141.5539 | -0.12332 | 50.0036
57.3837 | 141.5404 | -0.12332 | 49.9907
57.3903 | 141.5275 | -0.12332 | 50.0047
57.397 | 141.5139 | -0.12331 | 50.0056
57.4037 | 141.5009 | -0.12331 | 49.9908
57.4103 | 141.4871 | -0.1233 | 50.0037
57.417 | 141.4744 | -0.1233 | 49.9918
57.4237 | 141.4611 | -0.12329 | 50.008
57.4303 | 141.4474 | -0.12329 | 49.9963
57.437 | 141.4335 | -0.12328 | 50.004
57.4437 | 141.4205 | -0.12328 | 50.0066
57.4503 | 141.407 | -0.12327 | 49.9941
57.457 | 141.394 | -0.12326 | 49.9869
57.4637 | 141.3805 | -0.12326 | 50.0087
57.4703 | 141.3669 | -0.12325 | 50.0132
57.477 | 141.3541 | -0.12324 | 49.9924
57.4837 | 141.3401 | -0.12324 | 49.991
57.4903 | 141.3268 | -0.12323 | 50.0026
57.497 | 141.3138 | -0.12323 | 50.0065
57.5037 | 141.3006 | -0.12322 | 50.011
57.5103 | 141.287 | -0.12322 | 49.989
57.517 | 141.2733 | -0.12321 | 49.994
57.5228 | 141.2612 | -0.1232 | 50.0189
57.5287 | 141.2504 | -0.12319 | 49.9905
57.5353 | 141.2367 | -0.12319 | 50.0121
57.542 | 141.2238 | -0.12318 | 49.9785
57.5487 | 141.2104 | -0.12317 | 50.006
57.5553 | 141.1965 | -0.12316 | 50.0014
57.562 | 141.1835 | -0.12314 | 50.0011
57.5687 | 141.1699 | -0.12313 | 49.998
57.5753 | 141.1566 | -0.12312 | 50.002
57.582 | 141.1431 | -0.1231 | 50.0086
57.5887 | 141.13 | -0.12309 | 49.9931
57.5953 | 141.1165 | -0.12307 | 49.9879
57.602 | 141.103 | -0.12306 | 50.0014
57.6087 | 141.0902 | -0.12304 | 50.0075
57.6153 | 141.0769 | -0.12303 | 49.9994
57.622 | 141.0635 | -0.12301 | 50.0063
57.6287 | 141.0503 | -0.12299 | 50.0014
57.6353 | 141.0363 | -0.12298 | 49.9948
57.642 | 141.0237 | -0.12296 | 50.0134
57.6487 | 141.0102 | -0.12295 | 49.9955
57.6553 | 140.9966 | -0.12293 | 49.9891
57.662 | 140.9826 | -0.12291 | 49.994
57.6687 | 140.9695 | -0.1229 | 50.007
57.6753 | 140.9568 | -0.12288 | 49.9952
57.682 | 140.9429 | -0.12286 | 50.005
57.6887 | 140.9297 | -0.12285 | 50.0003
57.6953 | 140.9169 | -0.12283 | 49.9979
57.702 | 140.9028 | -0.12282 | 50.002
57.7087 | 140.8899 | -0.1228 | 49.9895
57.7153 | 140.8762 | -0.12279 | 50.0078
57.722 | 140.863 | -0.12277 | 50.0016
57.7287 | 140.8499 | -0.12276 | 50.0033
57.7353 | 140.8362 | -0.12275 | 50.0023
57.742 | 140.823 | -0.12274 | 49.9959
57.7487 | 140.8099 | -0.12273 | 49.9997
57.7553 | 140.7964 | -0.12272 | 50
57.762 | 140.7831 | -0.12271 | 50.001
57.7687 | 140.7697 | -0.1227 | 50.0075
57.7753 | 140.7561 | -0.12269 | 49.9878
57.7812 | 140.7456 | -0.12269 | 50.0128
57.787 | 140.733 | -0.12268 | 49.9945
57.7937 | 140.72 | -0.12267 | 49.9997
57.8003 | 140.7069 | -0.12267 | 49.9873
57.807 | 140.6938 | -0.12266 | 50.0119
57.8137 | 140.6799 | -0.12266 | 50.0007
57.8203 | 140.6663 | -0.12265 | 49.9873
57.827 | 140.653 | -0.12265 | 50.0151
57.8337 | 140.6403 | -0.12264 | 49.9893
57.8403 | 140.6265 | -0.12264 | 50.0078
57.847 | 140.6131 | -0.12263 | 49.9984
57.8537 | 140.5994 | -0.12262 | 49.9978
57.8603 | 140.5862 | -0.12262 | 50.0126
57.867 | 140.5729 | -0.12261 | 49.9881
57.8737 | 140.5597 | -0.1226 | 50.0035
57.8803 | 140.546 | -0.12259 | 50.0023
57.887 | 140.5328 | -0.12258 | 50.0033
57.8937 | 140.5197 | -0.12257 | 49.9949
57.9003 | 140.5062 | -0.12256 | 50.0018
57.907 | 140.493 | -0.12255 | 50.0096
57.9137 | 140.4795 | -0.12254 | 49.989
57.9203 | 140.4665 | -0.12253 | 50.0046
57.927 | 140.4531 | -0.12252 | 50.0035
57.9337 | 140.4402 | -0.12251 | 49.9981
57.9403 | 140.4272 | -0.12249 | 49.984
57.947 | 140.4133 | -0.12248 | 50.0085
57.9537 | 140.3996 | -0.12247 | 50.0005
57.9603 | 140.387 | -0.12246 | 50
57.967 | 140.3732 | -0.12244 | 49.9937
57.9737 | 140.3597 | -0.12243 | 50.0007
57.9803 | 140.3469 | -0.12242 | 50.0054
57.987 | 140.3331 | -0.1224 | 50.0003
57.9937 | 140.3199 | -0.12239 | 50
58.0003 | 140.3064 | -0.12238 | 49.9915
58.007 | 140.2928 | -0.12236 | 50.0048
58.0137 | 140.2796 | -0.12235 | 50.0077
58.0203 | 140.2663 | -0.12233 | 49.9962
58.027 | 140.2528 | -0.12232 | 50.004
58.0337 | 140.2394 | -0.1223 | 49.9897
58.0395 | 140.228 | -0.12229 | 50.0269
58.0453 | 140.2165 | -0.12227 | 49.9783
58.052 | 140.2033 | -0.12225 | 50.0092
58.0587 | 140.1894 | -0.12224 | 50.0038
58.0653 | 140.1768 | -0.12222 | 50.0002
58.072 | 140.1628 | -0.1222 | 49.9852
58.0787 | 140.15 | -0.12218 | 50.0118
58.0853 | 140.1365 | -0.12217 | 49.9933
58.092 | 140.123 | -0.12215 | 49.9996
58.0987 | 140.1099 | -0.12213 | 50.0032
58.1053 | 140.0966 | -0.12211 | 50.0087
58.112 | 140.0838 | -0.12209 | 49.9921
58.1187 | 140.0696 | -0.12207 | 49.9921
58.1253 | 140.056 | -0.12206 | 49.9974
58.132 | 140.0434 | -0.12204 | 50.0083
58.1387 | 140.0293 | -0.12202 | 50.0132
58.1453 | 140.0162 | -0.122 | 49.9955
58.152 | 140.0028 | -0.12198 | 49.9944
58.1587 | 139.9899 | -0.12196 | 49.9975
58.1653 | 139.9763 | -0.12194 | 50.0157
58.172 | 139.9628 | -0.12192 | 49.9915
58.1787 | 139.95 | -0.12189 | 50.0037
58.1853 | 139.9362 | -0.12187 | 49.9992
58.192 | 139.923 | -0.12185 | 49.9925
58.1987 | 139.9099 | -0.12183 | 50.0154
58.2053 | 139.8964 | -0.12181 | 49.9936
58.212 | 139.8837 | -0.12178 | 49.9911
58.2187 | 139.87 | -0.12176 | 50.0037
58.2253 | 139.8562 | -0.12174 | 49.996
58.232 | 139.8439 | -0.12171 | 49.9976
58.2387 | 139.8298 | -0.12169 | 50.0041
58.2453 | 139.8165 | -0.12167 | 49.9833
58.252 | 139.803 | -0.12164 | 50.0053
58.2587 | 139.7898 | -0.12162 | 50.0067
58.2653 | 139.7763 | -0.12159 | 49.9909
58.272 | 139.7633 | -0.12157 | 50.0047
58.2787 | 139.7493 | -0.12154 | 50.0162
58.2853 | 139.7357 | -0.12151 | 49.9915
58.292 | 139.7231 | -0.12148 | 50.0058
58.2978 | 139.7123 | -0.12146 | 49.9926
58.3037 | 139.6998 | -0.12144 | 50.0003
58.3103 | 139.6866 | -0.12141 | 50.0032
58.317 | 139.6728 | -0.12138 | 50.0076
58.3237 | 139.6596 | -0.12135 | 49.9793
58.3303 | 139.6466 | -0.12133 | 50.0083
58.337 | 139.6326 | -0.1213 | 49.9899
58.3437 | 139.6194 | -0.12127 | 50.0057
58.3503 | 139.6064 | -0.12125 | 50.0046
58.357 | 139.5934 | -0.12122 | 49.9908
58.3637 | 139.58 | -0.12119 | 50.0026
58.3703 | 139.5664 | -0.12116 | 49.9959
58.377 | 139.5535 | -0.12113 | 50.0103
58.3837 | 139.5404 | -0.12111 | 49.9911
58.3903 | 139.5267 | -0.12108 | 50.009
58.397 | 139.5136 | -0.12105 | 50.0016
58.4037 | 139.5001 | -0.12102 | 49.999
58.4103 | 139.4867 | -0.121 | 50.002
58.417 | 139.4732 | -0.12097 | 50.0065
58.4237 | 139.46 | -0.12095 | 49.993
58.4303 | 139.4465 | -0.12093 | 50.0027
58.437 | 139.4332 | -0.1209 | 49.9928
58.4437 | 139.4201 | -0.12088 | 50.0069
58.4503 | 139.4063 | -0.12086 | 49.9973
58.457 | 139.3928 | -0.12084 | 49.9914
58.4637 | 139.3794 | -0.12082 | 50.0068
58.4703 | 139.3657 | -0.1208 | 49.9983
58.477 | 139.3528 | -0.12077 | 50.002
58.4837 | 139.3393 | -0.12076 | 50.0001
58.4903 | 139.3258 | -0.12074 | 49.9979
58.497 | 139.3122 | -0.12072 | 49.9935
58.5037 | 139.2988 | -0.1207 | 50.0165
58.5103 | 139.2865 | -0.12069 | 50.001
58.517 | 139.273 | -0.12067 | 49.9874
58.5237 | 139.2601 | -0.12065 | 50.0034
58.5303 | 139.2462 | -0.12064 | 50.0087
58.537 | 139.2328 | -0.12062 | 49.9889
58.5437 | 139.22 | -0.12061 | 50.0067
58.5503 | 139.2066 | -0.1206 | 49.9962
58.5562 | 139.1948 | -0.12059 | 50.0053
58.562 | 139.1834 | -0.12058 | 49.997
58.5687 | 139.17 | -0.12057 | 49.9988
58.5753 | 139.1566 | -0.12056 | 50.0137
58.582 | 139.1428 | -0.12055 | 49.9828
58.5887 | 139.1297 | -0.12054 | 49.9968
58.5953 | 139.1164 | -0.12053 | 50.0062
58.602 | 139.1033 | -0.12052 | 50.0036
58.6087 | 139.0898 | -0.12051 | 49.997
58.6153 | 139.0764 | -0.1205 | 50.0041
58.622 | 139.0624 | -0.12049 | 49.9918
58.6287 | 139.0494 | -0.12048 | 50.0037
58.6353 | 139.0359 | -0.12048 | 49.9918
58.642 | 139.0228 | -0.12047 | 50.008
58.6487 | 139.009 | -0.12046 | 49.9942
58.6553 | 138.9961 | -0.12045 | 50.0081
58.662 | 138.9824 | -0.12044 | 49.9931
58.6687 | 138.9689 | -0.12044 | 50.0027
58.6753 | 138.9563 | -0.12043 | 50.0086
58.682 | 138.9428 | -0.12042 | 49.9995
58.6887 | 138.9292 | -0.12042 | 49.9947
58.6953 | 138.916 | -0.12041 | 50.0018
58.702 | 138.9027 | -0.12041 | 50.0022
58.7087 | 138.8897 | -0.1204 | 50.0086
58.7153 | 138.8758 | -0.1204 | 49.9931
58.722 | 138.8631 | -0.12039 | 49.9858
58.7287 | 138.8497 | -0.12039 | 50.0087
58.7353 | 138.8352 | -0.12039 | 49.9995
58.742 | 138.8225 | -0.12038 | 49.9894
58.7487 | 138.8087 | -0.12038 | 49.9972
58.7553 | 138.7958 | -0.12038 | 50.0136
58.762 | 138.7826 | -0.12037 | 49.9998
58.7687 | 138.7696 | -0.12036 | 50
58.7753 | 138.7559 | -0.12036 | 49.9979
58.782 | 138.7424 | -0.12035 | 50.0009
58.7887 | 138.7291 | -0.12034 | 50.0085
58.7953 | 138.7159 | -0.12033 | 49.9973
58.802 | 138.7026 | -0.12032 | 49.9871
58.8087 | 138.6897 | -0.12031 | 50.0077
58.8145 | 138.6774 | -0.1203 | 50.0147
58.8203 | 138.666 | -0.1203 | 49.9975
58.827 | 138.6527 | -0.12029 | 49.9935
58.8337 | 138.6391 | -0.12027 | 50.007
58.8403 | 138.6254 | -0.12026 | 50.0004
58.847 | 138.612 | -0.12025 | 49.9927
58.8537 | 138.5989 | -0.12024 | 50.0006
58.8603 | 138.5852 | -0.12022 | 49.9937
58.867 | 138.5721 | -0.12021 | 50.006
58.8737 | 138.5586 | -0.1202 | 49.9983
58.8803 | 138.5452 | -0.12018 | 49.9893
58.887 | 138.532 | -0.12017 | 50.0099
58.8937 | 138.5188 | -0.12015 | 50.008
58.9003 | 138.506 | -0.12014 | 49.991
58.907 | 138.4921 | -0.12012 | 50.0016
58.9137 | 138.4786 | -0.12011 | 49.9874
58.9203 | 138.4652 | -0.12009 | 50.0119
58.927 | 138.4524 | -0.12008 | 50.0007
58.9337 | 138.4391 | -0.12007 | 50.0001
58.9403 | 138.4251 | -0.12005 | 50.0021
58.947 | 138.4126 | -0.12004 | 49.998
58.9537 | 138.3988 | -0.12003 | 50.0041
58.9603 | 138.3855 | -0.12001 | 49.996
58.967 | 138.3721 | -0.12 | 49.9913
58.9737 | 138.3589 | -0.11999 | 50.0143
58.9803 | 138.3457 | -0.11998 | 49.9946
58.987 | 138.332 | -0.11997 | 50.0018
58.9937 | 138.3189 | -0.11996 | 49.998
59.0003 | 138.3055 | -0.11994 | 50.0041
59.007 | 138.2924 | -0.11993 | 49.9971
59.0137 | 138.2786 | -0.11992 | 49.9914
59.0203 | 138.2651 | -0.11991 | 49.9984
59.027 | 138.2522 | -0.1199 | 49.9988
59.0337 | 138.2388 | -0.11989 | 50.0063
59.0403 | 138.2255 | -0.11988 | 50.012
59.047 | 138.2118 | -0.11987 | 49.9965
59.0537 | 138.1988 | -0.11987 | 49.9955
59.0603 | 138.1851 | -0.11986 | 50.004
59.067 | 138.1719 | -0.11985 | 49.9981
59.0728 | 138.1605 | -0.11985 | 50.0029
59.0787 | 138.1489 | -0.11984 | 49.9936
59.0853 | 138.1355 | -0.11983 | 50.0102
59.092 | 138.1218 | -0.11983 | 49.9985
59.0987 | 138.1087 | -0.11982 | 49.9957
59.1053 | 138.0952 | -0.11982 | 49.9976
59.112 | 138.0825 | -0.11981 | 50.0041
59.1187 | 138.0689 | -0.11981 | 49.996
59.1253 | 138.0548 | -0.11981 | 49.9955
59.132 | 138.0416 | -0.1198 | 49.9997
59.1387 | 138.0283 | -0.1198 | 50.0042
59.1453 | 138.0151 | -0.1198 | 49.9939
59.152 | 138.0017 | -0.1198 | 50.0038
59.1587 | 137.9888 | -0.1198 | 50.0013
59.1653 | 137.9751 | -0.1198 | 50.0032
59.172 | 137.9619 | -0.11979 | 49.9917
59.1787 | 137.9482 | -0.11979 | 50.0059
59.1853 | 137.9348 | -0.11979 | 49.9983
59.192 | 137.9214 | -0.11979 | 49.9967
59.1987 | 137.908 | -0.11979 | 50.0136
59.2053 | 137.8948 | -0.11979 | 49.9924
59.212 | 137.882 | -0.11979 | 50.0037
59.2187 | 137.868 | -0.11979 | 50.0002
59.2253 | 137.8546 | -0.11979 | 49.9979
59.232 | 137.8412 | -0.11978 | 50.0062
59.2387 | 137.8277 | -0.11978 | 49.994
59.2453 | 137.8146 | -0.11978 | 50.0049
59.252 | 137.801 | -0.11977 | 49.9939
59.2587 | 137.7874 | -0.11977 | 49.9975
59.2653 | 137.7746 | -0.11977 | 50.0009
59.272 | 137.7616 | -0.11977 | 49.9916
59.2787 | 137.7482 | -0.11976 | 50.0005
59.2853 | 137.7346 | -0.11976 | 50.0011
59.292 | 137.7213 | -0.11976 | 50.0011
59.2987 | 137.7078 | -0.11976 | 50.0054
59.3053 | 137.694 | -0.11976 | 49.9993
59.312 | 137.6811 | -0.11975 | 49.9904
59.3187 | 137.6676 | -0.11975 | 50.0206
59.3253 | 137.654 | -0.11975 | 49.9907
59.3312 | 137.6428 | -0.11975 | 50.0049
59.337 | 137.6308 | -0.11975 | 50.0044
59.3437 | 137.6175 | -0.11974 | 49.9918
59.3503 | 137.604 | -0.11974 | 50.0005
59.357 | 137.5909 | -0.11973 | 49.9947
59.3637 | 137.5773 | -0.11973 | 50.0123
59.3703 | 137.5641 | -0.11972 | 49.9828
59.377 | 137.5515 | -0.11971 | 50.0063
59.3837 | 137.538 | -0.11971 | 50.0025
59.3903 | 137.5242 | -0.1197 | 49.9959
59.397 | 137.5108 | -0.11969 | 50.0072
59.4037 | 137.4975 | -0.11969 | 49.9952
59.4103 | 137.4845 | -0.11968 | 50.006
59.417 | 137.4711 | -0.11967 | 49.9993
59.4237 | 137.4577 | -0.11967 | 49.9957
59.4303 | 137.4442 | -0.11966 | 49.9987
59.437 | 137.4308 | -0.11966 | 50.0041
59.4437 | 137.4179 | -0.11965 | 49.9939
59.4503 | 137.4045 | -0.11964 | 50.006
59.457 | 137.3912 | -0.11964 | 50.0046
59.4637 | 137.3778 | -0.11963 | 49.9992
59.4703 | 137.365 | -0.11962 | 49.9989
59.477 | 137.3513 | -0.11961 | 50.0021
59.4837 | 137.3375 | -0.11961 | 49.998
59.4903 | 137.3244 | -0.1196 | 49.9978
59.497 | 137.3106 | -0.11959 | 50.002
59.5037 | 137.2972 | -0.11958 | 49.997
59.5103 | 137.2837 | -0.11957 | 49.9956
59.517 | 137.2705 | -0.11956 | 50.0103
59.5237 | 137.2576 | -0.11955 | 49.9943
59.5303 | 137.2439 | -0.11954 | 50.0028
59.537 | 137.2301 | -0.11952 | 49.9875
59.5437 | 137.2164 | -0.11951 | 50.0077
59.5503 | 137.2035 | -0.1195 | 50.0005
59.557 | 137.1909 | -0.11949 | 50.0095
59.5637 | 137.1774 | -0.11947 | 49.9879
59.5703 | 137.1636 | -0.11946 | 50.0035
59.577 | 137.1511 | -0.11945 | 49.9992
59.5837 | 137.1374 | -0.11943 | 50.0095
59.5895 | 137.126 | -0.11942 | 49.9973
59.5953 | 137.1144 | -0.11941 | 49.9908
59.602 | 137.1004 | -0.11939 | 50.0037
59.6087 | 137.0876 | -0.11938 | 50.0023
59.6153 | 137.0735 | -0.11936 | 50.0002
59.622 | 137.0605 | -0.11935 | 49.999
59.6287 | 137.0476 | -0.11933 | 50.002
59.6353 | 137.034 | -0.11931 | 49.9938
59.642 | 137.0211 | -0.11929 | 50.0038
59.6487 | 137.0075 | -0.11928 | 49.9928
59.6553 | 136.9939 | -0.11926 | 50.0017
59.662 | 136.9811 | -0.11924 | 50.0001
59.6687 | 136.9684 | -0.11922 | 50.0021
59.6753 | 136.9548 | -0.1192 | 49.9917
59.682 | 136.9409 | -0.11918 | 50.008
59.6887 | 136.9278 | -0.11916 | 50.0005
59.6953 | 136.9149 | -0.11914 | 49.9937
59.702 | 136.9006 | -0.11912 | 50.006
59.7087 | 136.8883 | -0.1191 | 50.0004
59.7153 | 136.8739 | -0.11908 | 50.0032
59.722 | 136.861 | -0.11906 | 49.9886
59.7287 | 136.848 | -0.11904 | 50.0088
59.7353 | 136.8353 | -0.11902 | 50.0058
59.742 | 136.8214 | -0.119 | 49.9961
59.7487 | 136.8074 | -0.11898 | 49.9998
59.7553 | 136.7947 | -0.11896 | 50.0074
59.762 | 136.7811 | -0.11894 | 49.9941
59.7687 | 136.7682 | -0.11892 | 50.0007
59.7753 | 136.7547 | -0.1189 | 50.0043
59.782 | 136.7412 | -0.11888 | 49.9918
59.7887 | 136.7277 | -0.11886 | 49.9889
59.7953 | 136.7146 | -0.11884 | 50.0035
59.802 | 136.7006 | -0.11882 | 50.0034
59.8087 | 136.6878 | -0.1188 | 50.0034
59.8153 | 136.6745 | -0.11878 | 50.0002
59.822 | 136.6616 | -0.11877 | 50
59.8287 | 136.6479 | -0.11875 | 49.9968
59.8353 | 136.635 | -0.11873 | 50.003
59.842 | 136.6208 | -0.11871 | 49.9991
59.8478 | 136.6091 | -0.1187 | 50.0126
59.8537 | 136.5979 | -0.11869 | 49.9964
59.8603 | 136.5848 | -0.11867 | 49.9945
59.867 | 136.5708 | -0.11866 | 50.0092
59.8737 | 136.5577 | -0.11864 | 49.9921
59.8803 | 136.5439 | -0.11863 | 50.0133
59.887 | 136.531 | -0.11862 | 49.9934
59.8937 | 136.5175 | -0.1186 | 49.9954
59.9003 | 136.5042 | -0.11859 | 49.9997
59.907 | 136.4907 | -0.11858 | 49.9979
59.9137 | 136.4774 | -0.11857 | 50.0052
59.9203 | 136.4639 | -0.11856 | 49.995
59.927 | 136.4512 | -0.11855 | 50.0029
59.9337 | 136.438 | -0.11853 | 49.9885
59.9403 | 136.4243 | -0.11852 | 50.0035
59.947 | 136.4109 | -0.11851 | 50.0129
59.9537 | 136.3974 | -0.1185 | 49.9934
59.9603 | 136.3848 | -0.11849 | 49.9901
59.967 | 136.3709 | -0.11848 | 50.0142
59.9737 | 136.3569 | -0.11846 | 50.0051
59.9803 | 136.3438 | -0.11845 | 49.9897
59.987 | 136.3306 | -0.11844 | 49.9909
59.9937 | 136.3174 | -0.11843 | 50.009
60.0003 | 136.304 | -0.11842 | 49.9995
60.007 | 136.29 | -0.1184 | 50.0053
60.0137 | 136.2773 | -0.11839 | 49.9961
60.0203 | 136.264 | -0.11837 | 49.9998
60.027 | 136.25 | -0.11835 | 49.9989
60.0337 | 136.2373 | -0.11834 | 50.0084
60.0403 | 136.2238 | -0.11832 | 50.0016
60.047 | 136.2106 | -0.1183 | 49.9927
60.0537 | 136.197 | -0.11828 | 49.9953
60.0603 | 136.1837 | -0.11826 | 50.0039
60.067 | 136.1699 | -0.11824 | 49.9971
60.0737 | 136.1568 | -0.11822 | 50.0009
60.0803 | 136.1433 | -0.11819 | 50.0011
60.087 | 136.1306 | -0.11816 | 49.999
60.0937 | 136.1169 | -0.11814 | 49.9999
60.1003 | 136.1036 | -0.11811 | 50.0127
60.1062 | 136.0924 | -0.11809 | 49.9654
60.112 | 136.0803 | -0.11806 | 50.0124
60.1187 | 136.0664 | -0.11803 | 49.9965
60.1253 | 136.0537 | -0.118 | 50.0178
60.132 | 136.0399 | -0.11797 | 49.9969
60.1387 | 136.0261 | -0.11794 | 49.9882
60.1453 | 136.0132 | -0.11791 | 50.0035
60.152 | 136.0004 | -0.11788 | 49.9981
60.1587 | 135.9866 | -0.11785 | 50.002
60.1653 | 135.9734 | -0.11782 | 49.998
60.172 | 135.9602 | -0.11779 | 50.0009
60.1787 | 135.947 | -0.11776 | 49.9958
60.1853 | 135.9339 | -0.11773 | 50.0082
60.192 | 135.9208 | -0.1177 | 49.9889
60.1987 | 135.9072 | -0.11767 | 50.0025
60.2053 | 135.893 | -0.11764 | 50.0033
60.212 | 135.8803 | -0.11761 | 49.997
60.2187 | 135.8665 | -0.11758 | 49.9988
60.2253 | 135.8534 | -0.11755 | 50.002
60.232 | 135.84 | -0.11752 | 50.0022
60.2387 | 135.8266 | -0.11749 | 50.0001
60.2453 | 135.813 | -0.11746 | 50
60.252 | 135.7998 | -0.11743 | 49.9884
60.2587 | 135.786 | -0.11739 | 50.0109
60.2653 | 135.7731 | -0.11736 | 49.9954
60.272 | 135.7603 | -0.11733 | 50.0061
60.2787 | 135.7466 | -0.1173 | 50.0056
60.2853 | 135.7335 | -0.11727 | 50.0003
60.292 | 135.7196 | -0.11723 | 50.0064
60.2987 | 135.7068 | -0.1172 | 49.9866
60.3053 | 135.6936 | -0.11717 | 50.0087
60.312 | 135.6799 | -0.11714 | 49.9963
60.3187 | 135.6665 | -0.11711 | 49.9966
60.3253 | 135.653 | -0.11707 | 49.9903
60.332 | 135.6398 | -0.11704 | 50.0089
60.3387 | 135.6266 | -0.11701 | 49.9995
60.3453 | 135.6128 | -0.11698 | 50.0084
60.352 | 135.5997 | -0.11694 | 49.9878
60.3587 | 135.5864 | -0.11691 | 50.0119
60.3645 | 135.5742 | -0.11688 | 49.9819
60.3703 | 135.5632 | -0.11685 | 50.0029
60.377 | 135.5495 | -0.11682 | 50.0023
60.3837 | 135.5368 | -0.11679 | 50.0065
60.3903 | 135.5236 | -0.11676 | 49.9941
60.397 | 135.5097 | -0.11672 | 49.9996
60.4037 | 135.4968 | -0.11669 | 49.9957
60.4103 | 135.4832 | -0.11665 | 50.004
60.417 | 135.4703 | -0.11662 | 50.0045
60.4237 | 135.4566 | -0.11658 | 49.996
60.4303 | 135.4434 | -0.11655 | 49.9934
60.437 | 135.4299 | -0.11651 | 50.0112
60.4437 | 135.4162 | -0.11648 | 49.9975
60.4503 | 135.4034 | -0.11644 | 50.0115
60.457 | 135.3901 | -0.1164 | 49.9827
60.4637 | 135.3764 | -0.11636 | 50.0021
60.4703 | 135.3634 | -0.11632 | 50.0012
60.477 | 135.3504 | -0.11628 | 49.999
60.4837 | 135.3366 | -0.11624 | 49.9968
60.4903 | 135.3232 | -0.1162 | 49.9956
60.497 | 135.3101 | -0.11616 | 50.0167
60.5037 | 135.2967 | -0.11612 | 49.9936
60.5103 | 135.2836 | -0.11608 | 49.9985
60.517 | 135.2698 | -0.11604 | 49.9967
60.5237 | 135.2562 | -0.116 | 50.004
60.5303 | 135.2431 | -0.11596 | 49.9992
60.537 | 135.2292 | -0.11592 | 49.9915
60.5437 | 135.2164 | -0.11588 | 50.0037
60.5503 | 135.2033 | -0.11583 | 50.0097
60.557 | 135.1901 | -0.11579 | 49.9943
60.5637 | 135.1768 | -0.11575 | 50.0049
60.5703 | 135.1632 | -0.11571 | 49.9897
60.577 | 135.1499 | -0.11566 | 50.0142
60.5837 | 135.1366 | -0.11562 | 49.9924
60.5903 | 135.1234 | -0.11557 | 49.9995
60.597 | 135.1096 | -0.11553 | 49.9979
60.6037 | 135.0961 | -0.11548 | 50.0094
60.6103 | 135.0832 | -0.11543 | 49.99
60.617 | 135.0695 | -0.11538 | 50.0015
60.6228 | 135.0581 | -0.11534 | 49.9958
60.6287 | 135.046 | -0.1153 | 50.003
60.6353 | 135.0329 | -0.11525 | 50.0055
60.642 | 135.0202 | -0.11519 | 49.9898
60.6487 | 135.006 | -0.11514 | 50.0036
60.6553 | 134.9924 | -0.11509 | 49.9939
60.662 | 134.9796 | -0.11503 | 50.0081
60.6687 | 134.9663 | -0.11498 | 49.992
60.6753 | 134.9533 | -0.11493 | 50.0154
60.682 | 134.9398 | -0.11487 | 49.9925
60.6887 | 134.9262 | -0.11482 | 50.0006
60.6953 | 134.9133 | -0.11477 | 50.0021
60.702 | 134.8996 | -0.11471 | 50.0107
60.7087 | 134.8865 | -0.11466 | 49.9784
60.7153 | 134.8733 | -0.11461 | 50.0039
60.722 | 134.8598 | -0.11455 | 50.0087
60.7287 | 134.8467 | -0.1145 | 50.0005
60.7353 | 134.8331 | -0.11444 | 49.9873
60.742 | 134.8196 | -0.11439 | 50.0077
60.7487 | 134.8063 | -0.11433 | 49.992
60.7553 | 134.7934 | -0.11427 | 50.0164
60.762 | 134.7792 | -0.11421 | 49.9883
60.7687 | 134.7662 | -0.11415 | 49.9993
60.7753 | 134.7524 | -0.1141 | 50.0042
60.782 | 134.7399 | -0.11404 | 49.994
60.7887 | 134.7267 | -0.11397 | 50.0081
60.7953 | 134.7131 | -0.11391 | 49.992
60.802 | 134.6991 | -0.11385 | 50.0058
60.8087 | 134.6867 | -0.11379 | 50.0025
60.8153 | 134.6728 | -0.11374 | 49.9927
60.822 | 134.6595 | -0.11368 | 50.0048
60.8287 | 134.6459 | -0.11362 | 49.9855
60.8353 | 134.6326 | -0.11356 | 50.0181
60.842 | 134.6193 | -0.1135 | 49.9937
60.8487 | 134.6064 | -0.11344 | 49.9943
60.8553 | 134.5926 | -0.11338 | 50.0166
60.862 | 134.5798 | -0.11332 | 49.9989
60.8687 | 134.566 | -0.11326 | 49.9883
60.8753 | 134.5536 | -0.11319 | 50.0003
60.8812 | 134.541 | -0.11314 | 50.0053
60.887 | 134.53 | -0.11309 | 50.0005
60.8937 | 134.516 | -0.11302 | 50.0001
60.9003 | 134.5028 | -0.11296 | 49.9979
60.907 | 134.4897 | -0.11289 | 50.0115
60.9137 | 134.4763 | -0.11283 | 49.9975
60.9203 | 134.463 | -0.11276 | 50.0009
60.927 | 134.4495 | -0.11269 | 49.9969
60.9337 | 134.4364 | -0.11262 | 49.9956
60.9403 | 134.4223 | -0.11256 | 50.0018
60.947 | 134.4096 | -0.11249 | 50.0022
60.9537 | 134.3963 | -0.11242 | 49.9991
60.9603 | 134.383 | -0.11234 | 50.0095
60.967 | 134.3702 | -0.11227 | 49.9879
60.9737 | 134.3569 | -0.1122 | 49.9918
60.9803 | 134.3434 | -0.11212 | 50.0026
60.987 | 134.3302 | -0.11205 | 50.0033
60.9937 | 134.3167 | -0.11197 | 50.0044
61.0003 | 134.3039 | -0.11189 | 49.9971
61.007 | 134.2899 | -0.11182 | 49.9977
61.0137 | 134.2764 | -0.11174 | 50.0009
61.0203 | 134.2631 | -0.11166 | 50.0011
61.027 | 134.2497 | -0.11158 | 49.9874
61.0337 | 134.237 | -0.11149 | 50.0119
61.0403 | 134.2234 | -0.11141 | 50.0007
61.047 | 134.2101 | -0.11132 | 49.9958
61.0537 | 134.197 | -0.11123 | 50.004
61.0603 | 134.1835 | -0.11114 | 49.9876
61.067 | 134.1699 | -0.11105 | 50.0119
61.0737 | 134.1568 | -0.11096 | 50.006
61.0803 | 134.1432 | -0.11086 | 49.9994
61.087 | 134.1299 | -0.11077 | 49.9957
61.0937 | 134.1167 | -0.11067 | 49.9987
61.1003 | 134.1034 | -0.11057 | 50.0073
61.107 | 134.0895 | -0.11047 | 49.9952
61.1137 | 134.0766 | -0.11037 | 49.9944
61.1203 | 134.0635 | -0.11026 | 50.0155
61.127 | 134.0502 | -0.11015 | 49.9862
61.1337 | 134.0361 | -0.11004 | 49.9992
61.1395 | 134.0248 | -0.10995 | 50.0039
61.1453 | 134.0128 | -0.10985 | 49.9994
61.152 | 133.9998 | -0.10973 | 49.9936
61.1587 | 133.9869 | -0.10962 | 50.0091
61.1653 | 133.9729 | -0.1095 | 50.0027
61.172 | 133.9599 | -0.10938 | 49.9896
61.1787 | 133.9465 | -0.10926 | 50.0057
61.1853 | 133.933 | -0.10914 | 50.0014
61.192 | 133.9194 | -0.10902 | 50.0033
61.1987 | 133.9058 | -0.1089 | 49.9992
61.2053 | 133.8934 | -0.10877 | 50.0052
61.212 | 133.8801 | -0.10865 | 49.9792
61.2187 | 133.8668 | -0.10852 | 50.0156
61.2253 | 133.8531 | -0.10839 | 49.9883
61.232 | 133.8392 | -0.10827 | 50.0077
61.2387 | 133.8269 | -0.10814 | 50.0068
61.2453 | 133.8133 | -0.10801 | 49.9941
61.252 | 133.7996 | -0.10788 | 49.9996
61.2587 | 133.7865 | -0.10775 | 50.0084
61.2653 | 133.7726 | -0.10761 | 49.992
61.272 | 133.7596 | -0.10748 | 49.991
61.2787 | 133.7457 | -0.10735 | 50.0058
61.2853 | 133.733 | -0.10721 | 49.994
61.292 | 133.7195 | -0.10707 | 50.0166
61.2987 | 133.706 | -0.10693 | 49.9957
61.3053 | 133.6926 | -0.1068 | 49.9923
61.312 | 133.68 | -0.10665 | 50.0038
61.3187 | 133.6661 | -0.10651 | 49.9992
61.3253 | 133.6529 | -0.10637 | 50.0021
61.332 | 133.6398 | -0.10623 | 49.9991
61.3387 | 133.626 | -0.10609 | 49.9936
61.3453 | 133.6127 | -0.10594 | 50.006
61.352 | 133.599 | -0.1058 | 50.0025
61.3587 | 133.5856 | -0.10565 | 50.0065
61.3653 | 133.5722 | -0.1055 | 49.9919
61.372 | 133.559 | -0.10535 | 50.0059
61.3787 | 133.5454 | -0.1052 | 50.0036
61.3853 | 133.5331 | -0.10505 | 49.9928
61.392 | 133.5194 | -0.10489 | 49.9974
61.3978 | 133.5072 | -0.10476 | 49.9998
61.4037 | 133.4958 | -0.10462 | 49.9936
61.4103 | 133.4825 | -0.10446 | 50.0059
61.417 | 133.4697 | -0.1043 | 49.994
61.4237 | 133.4556 | -0.10414 | 50.0017
61.4303 | 133.4421 | -0.10397 | 50.0033
61.437 | 133.4286 | -0.10381 | 50.0055
61.4437 | 133.4155 | -0.10364 | 49.9961
61.4503 | 133.402 | -0.10347 | 50.0008
61.457 | 133.3889 | -0.1033 | 49.9905
61.4637 | 133.3759 | -0.10312 | 50.0185
61.4703 | 133.3625 | -0.10293 | 50.0012
61.477 | 133.349 | -0.10274 | 49.9916
61.4837 | 133.3355 | -0.10255 | 49.9984
61.4903 | 133.3226 | -0.10236 | 50.0031
61.497 | 133.3094 | -0.10216 | 49.9959
61.5037 | 133.296 | -0.10196 | 50.0082
61.5103 | 133.2826 | -0.10176 | 49.9921
61.517 | 133.2697 | -0.10156 | 50.0038
61.5237 | 133.256 | -0.10136 | 50.0055
61.5303 | 133.2421 | -0.10115 | 49.9887
61.537 | 133.2292 | -0.10095 | 50.0014
61.5437 | 133.2158 | -0.10073 | 49.999
61.5503 | 133.202 | -0.10052 | 50.001
61.557 | 133.1891 | -0.1003 | 50.0022
61.5637 | 133.1756 | -0.10008 | 49.9981
61.5703 | 133.1619 | -0.099859 | 49.9914
61.577 | 133.1488 | -0.099634 | 50.0058
61.5837 | 133.1356 | -0.099405 | 50.0183
61.5903 | 133.1222 | -0.099173 | 49.9853
61.597 | 133.1096 | -0.09894 | 49.9949
61.6037 | 133.0959 | -0.098706 | 49.9997
61.6103 | 133.0824 | -0.09847 | 50.0095
61.617 | 133.0698 | -0.098234 | 50.008
61.6237 | 133.0561 | -0.097996 | 49.992
61.6303 | 133.0425 | -0.097757 | 50.0038
61.637 | 133.0295 | -0.097517 | 49.9971
61.6437 | 133.0161 | -0.097275 | 50.0104
61.6503 | 133.002 | -0.097032 | 49.9848
61.6562 | 132.9908 | -0.096819 | 50.0016
61.662 | 132.979 | -0.096603 | 49.9969
61.6687 | 132.9659 | -0.096354 | 49.9924
61.6753 | 132.9524 | -0.096099 | 50.008
61.682 | 132.9393 | -0.095841 | 50.0005
61.6887 | 132.9257 | -0.09558 | 49.9947
61.6953 | 132.9128 | -0.095314 | 50.0028
61.702 | 132.8991 | -0.095044 | 49.9938
61.7087 | 132.8861 | -0.094771 | 50.0208
61.7153 | 132.8724 | -0.094498 | 49.9897
61.722 | 132.8597 | -0.094223 | 50.0004
61.7287 | 132.8463 | -0.093944 | 50.0117
61.7353 | 132.8329 | -0.09366 | 49.9901
61.742 | 132.8197 | -0.093374 | 49.9867
61.7487 | 132.8061 | -0.093087 | 50.0171
61.7553 | 132.7933 | -0.092798 | 49.9863
61.762 | 132.7794 | -0.092509 | 50.0055
61.7687 | 132.7662 | -0.092218 | 50.0088
61.7753 | 132.7522 | -0.091923 | 49.9984
61.782 | 132.7394 | -0.091623 | 49.9904
61.7887 | 132.7266 | -0.091318 | 49.9952
61.7953 | 132.713 | -0.091012 | 50.0029
61.802 | 132.6998 | -0.090703 | 50.0002
61.8087 | 132.6858 | -0.090387 | 50.0042
61.8153 | 132.6733 | -0.090066 | 49.9918
61.822 | 132.6597 | -0.089744 | 49.9963
61.8287 | 132.6464 | -0.089423 | 50.0083
61.8353 | 132.633 | -0.089099 | 50.0037
61.842 | 132.6195 | -0.088766 | 50.0023
61.8487 | 132.6068 | -0.088423 | 50.0065
61.8553 | 132.5929 | -0.088078 | 49.9909
61.862 | 132.5797 | -0.087724 | 49.9984
61.8687 | 132.5658 | -0.087362 | 50.002
61.8753 | 132.5527 | -0.086996 | 50.0001
61.882 | 132.5392 | -0.086628 | 49.9989
61.8887 | 132.5259 | -0.086258 | 49.9925
61.8953 | 132.5129 | -0.085882 | 50.0027
61.902 | 132.4998 | -0.085498 | 50.0065
61.9087 | 132.486 | -0.085107 | 50.0121
61.9145 | 132.4752 | -0.084755 | 49.9851
61.9203 | 132.4634 | -0.084401 | 49.9975
61.927 | 132.4501 | -0.083996 | 50.0009
61.9337 | 132.437 | -0.083588 | 49.9948
61.9403 | 132.4238 | -0.083176 | 50.005
61.947 | 132.4104 | -0.08276 | 50.0046
61.9537 | 132.3969 | -0.082339 | 49.9992
61.9603 | 132.3838 | -0.081918 | 49.9968
61.967 | 132.3707 | -0.081494 | 49.9913
61.9737 | 132.3568 | -0.081062 | 50.0079
61.9803 | 132.3436 | -0.080623 | 50.0005
61.987 | 132.3298 | -0.080182 | 49.9916
61.9937 | 132.3163 | -0.079738 | 50.009
62.0003 | 132.3035 | -0.079283 | 50.0069
62.007 | 132.2905 | -0.078815 | 49.9846
62.0137 | 132.2773 | -0.078328 | 50.0075
62.0203 | 132.264 | -0.077827 | 50.0005
62.027 | 132.2509 | -0.077316 | 50.0021
62.0337 | 132.2373 | -0.076794 | 49.998
62.0403 | 132.2244 | -0.076258 | 49.9999
62.047 | 132.2109 | -0.075711 | 49.9989
62.0537 | 132.1976 | -0.075152 | 50.0031
62.0603 | 132.1845 | -0.074591 | 49.9928
62.067 | 132.171 | -0.074016 | 50.0048
62.0737 | 132.1578 | -0.07343 | 50.0024
62.0803 | 132.144 | -0.072831 | 49.998
62.087 | 132.1306 | -0.072219 | 50.0083
62.0937 | 132.1177 | -0.071595 | 50.0016
62.1003 | 132.104 | -0.070953 | 49.9874
62.107 | 132.0913 | -0.070282 | 50.0024
62.1137 | 132.0781 | -0.069575 | 50.0097
62.1203 | 132.0644 | -0.068833 | 49.9911
62.127 | 132.0512 | -0.068075 | 50.0016
62.1337 | 132.0381 | -0.067313 | 49.998
62.1403 | 132.0248 | -0.066548 | 50.0073
62.147 | 132.0108 | -0.065777 | 50.0004
62.1537 | 131.9978 | -0.064992 | 49.9863
62.1603 | 131.9852 | -0.06419 | 50.0055
62.167 | 131.9714 | -0.063367 | 50.0014
62.1728 | 131.9602 | -0.062638 | 50.0044
62.1787 | 131.9483 | -0.061905 | 49.9938
62.1853 | 131.9349 | -0.061052 | 49.9964
62.192 | 131.9214 | -0.060182 | 50.004
62.1987 | 131.9084 | -0.059305 | 49.9981
62.2053 | 131.895 | -0.05841 | 50.0031
62.212 | 131.8813 | -0.057497 | 50.0065
62.2187 | 131.8684 | -0.056573 | 49.9824
62.2253 | 131.8548 | -0.05564 | 50.0105
62.232 | 131.8418 | -0.054697 | 50.0018
62.2387 | 131.8288 | -0.053743 | 49.999
62.2453 | 131.8152 | -0.052777 | 50.0021
62.252 | 131.8014 | -0.0518 | 50.0118
62.2587 | 131.7887 | -0.050816 | 49.9965
62.2653 | 131.7759 | -0.04983 | 49.9903
62.272 | 131.762 | -0.048837 | 50.0026
62.2787 | 131.7489 | -0.047835 | 49.997
62.2853 | 131.7357 | -0.046806 | 50.0019
62.292 | 131.7227 | -0.045762 | 49.998
62.2987 | 131.7091 | -0.044714 | 49.9999
62.3053 | 131.6958 | -0.043652 | 49.9937
62.312 | 131.6822 | -0.042579 | 50.0155
62.3187 | 131.6689 | -0.041494 | 49.9904
62.3253 | 131.6557 | -0.040405 | 50.0005
62.332 | 131.6424 | -0.039303 | 49.9948
62.3387 | 131.6289 | -0.038182 | 50.0007
62.3453 | 131.6158 | -0.037038 | 50.0043
62.352 | 131.6027 | -0.035867 | 49.9886
62.3587 | 131.5895 | -0.034679 | 50.0152
62.3653 | 131.576 | -0.033485 | 50.0052
62.372 | 131.5632 | -0.032288 | 49.9929
62.3787 | 131.5494 | -0.031082 | 49.9964
62.3853 | 131.5365 | -0.029869 | 50.0019
62.392 | 131.5239 | -0.02865 | 50.0001
62.3987 | 131.5098 | -0.027416 | 50.0085
62.4053 | 131.4962 | -0.026167 | 49.9952
62.412 | 131.4833 | -0.024913 | 49.9891
62.4187 | 131.4703 | -0.023654 | 50.0088
62.4253 | 131.4568 | -0.022377 | 50.0027
62.4312 | 131.4452 | -0.021241 | 49.9977
62.437 | 131.4335 | -0.020066 | 49.9975
62.4437 | 131.4206 | -0.018622 | 49.9999
62.4503 | 131.4069 | -0.017225 | 50
62.457 | 131.3938 | -0.015864 | 50
62.4637 | 131.3806 | -0.014485 | 49.9905
62.4703 | 131.3677 | -0.012981 | 50.0079
62.477 | 131.3544 | -0.011315 | 49.9984
62.4837 | 131.3402 | -0.0095737 | 49.9988
62.4903 | 131.3269 | -0.0077642 | 49.9957
62.497 | 131.3144 | -0.0059205 | 50.0071
62.5037 | 131.301 | -0.0039228 | 50.0057
62.5103 | 131.2884 | -0.0018581 | 49.9972
62.517 | 131.2747 | 5.6147e-05 | 50.0009
62.5237 | 131.2611 | 0.0019819 | 49.999
62.5303 | 131.248 | 0.0039858 | 49.9989
62.537 | 131.2354 | 0.0059843 | 50.0042
62.5437 | 131.2215 | 0.0079837 | 49.995
62.5503 | 131.2086 | 0.010046 | 50.0018
62.557 | 131.1952 | 0.012088 | 49.9916
62.5637 | 131.1821 | 0.013998 | 50.0079
62.5703 | 131.168 | 0.015908 | 49.9994
62.577 | 131.1553 | 0.017871 | 49.9958
62.5837 | 131.1421 | 0.019926 | 49.9902
62.5903 | 131.1292 | 0.02225 | 50.0026
62.597 | 131.1155 | 0.024572 | 49.998
62.6037 | 131.1023 | 0.026889 | 50.0126
62.6103 | 131.0887 | 0.029395 | 49.9966
62.617 | 131.0763 | 0.032041 | 50.0125
62.6237 | 131.0629 | 0.034597 | 49.9902
62.6303 | 131.0499 | 0.037207 | 50.0121
62.637 | 131.036 | 0.040008 | 49.987
62.6437 | 131.0228 | 0.042959 | 50.0024
62.6503 | 131.0092 | 0.046178 | 49.9875
62.657 | 130.9965 | 0.049551 | 50.014
62.6637 | 130.9831 | 0.052666 | 50.004
62.6703 | 130.9693 | 0.05545 | 49.996
62.677 | 130.9566 | 0.05817 | 50.005
62.6837 | 130.9436 | 0.061075 | 49.9992
62.6895 | 130.9314 | 0.063779 | 49.9905
62.6953 | 130.9211 | 0.066921 | 50.0013
62.702 | 130.9067 | 0.070766 | 50.0001
62.7087 | 130.8939 | 0.074433 | 49.9852
62.7153 | 130.8807 | 0.077772 | 50.0117
62.722 | 130.867 | 0.080879 | 50.0007
62.7287 | 130.8543 | 0.083966 | 49.9937
62.7353 | 130.8406 | 0.087151 | 50.006
62.742 | 130.8274 | 0.090908 | 49.9961
62.7487 | 130.8148 | 0.094523 | 50.0009
62.7553 | 130.8014 | 0.098293 | 50.0053
62.762 | 130.7883 | 0.1021 | 50.0162
62.7687 | 130.7749 | 0.10585 | 49.9851
62.7753 | 130.7615 | 0.10929 | 49.9991
62.782 | 130.7487 | 0.11291 | 50.0105
62.7887 | 130.735 | 0.11642 | 49.9975
62.7953 | 130.7222 | 0.11975 | 49.9924
62.802 | 130.709 | 0.12361 | 49.9995
62.8087 | 130.6954 | 0.12776 | 50.0137
62.8153 | 130.6825 | 0.13192 | 49.9839
62.822 | 130.6691 | 0.13586 | 49.9937
62.8287 | 130.6565 | 0.13993 | 50.0081
62.8353 | 130.6428 | 0.14418 | 50.0005
62.842 | 130.6304 | 0.14808 | 49.9894
62.8487 | 130.6175 | 0.15214 | 49.9961
62.8553 | 130.6038 | 0.15625 | 50.0093
62.862 | 130.5903 | 0.16032 | 50.0123
62.8687 | 130.5778 | 0.16456 | 49.9934
62.8753 | 130.5639 | 0.16881 | 49.9911
62.882 | 130.5512 | 0.17375 | 50.008
62.8887 | 130.5379 | 0.1786 | 50.0111
62.8953 | 130.5244 | 0.18362 | 49.9901
62.902 | 130.5116 | 0.18835 | 50.0121
62.9087 | 130.4989 | 0.19315 | 49.9881
62.9153 | 130.4849 | 0.19793 | 50.0077
62.922 | 130.472 | 0.20268 | 49.992
62.9287 | 130.4586 | 0.20742 | 49.9985
62.9353 | 130.4456 | 0.21221 | 49.9946
62.942 | 130.4323 | 0.21675 | 50.0071
62.9478 | 130.4206 | 0.22092 | 49.9992
62.9537 | 130.4094 | 0.22544 | 50.001
62.9603 | 130.396 | 0.22991 | 49.9937
62.967 | 130.3833 | 0.23488 | 50.0091
62.9737 | 130.3703 | 0.23948 | 49.9932
62.9803 | 130.3568 | 0.244 | 49.9901
62.987 | 130.3436 | 0.2489 | 50.0142
62.9937 | 130.3307 | 0.25373 | 49.9945
63.0003 | 130.3177 | 0.25868 | 50.0028
63.007 | 130.3041 | 0.26402 | 50.0012
63.0137 | 130.2912 | 0.26979 | 50.0001
63.0203 | 130.2785 | 0.27578 | 49.9915
63.027 | 130.2647 | 0.28097 | 50.0069
63.0337 | 130.2519 | 0.28645 | 50.0142
63.0403 | 130.2387 | 0.29223 | 49.9808
63.047 | 130.2255 | 0.29814 | 50.0168
63.0537 | 130.2125 | 0.30388 | 49.9915
63.0603 | 130.1998 | 0.30986 | 50.0111
63.067 | 130.1865 | 0.31532 | 49.9901
63.0737 | 130.1735 | 0.32089 | 49.9983
63.0803 | 130.1601 | 0.32638 | 49.9893
63.087 | 130.1469 | 0.33219 | 50.0088
63.0937 | 130.134 | 0.33813 | 50.0005
63.1003 | 130.121 | 0.34447 | 50.0032
63.107 | 130.1076 | 0.35065 | 49.997
63.1137 | 130.0945 | 0.35671 | 50.0082
63.1203 | 130.0814 | 0.36272 | 49.992
63.127 | 130.0684 | 0.36907 | 49.9953
63.1337 | 130.0556 | 0.37584 | 50.0039
63.1403 | 130.0425 | 0.38245 | 49.9918
63.147 | 130.0285 | 0.38867 | 50.0112
63.1537 | 130.0158 | 0.39493 | 49.9954
63.1603 | 130.0032 | 0.40166 | 50.0018
63.167 | 129.9896 | 0.40853 | 50.0002
63.1737 | 129.9767 | 0.41518 | 50.0032
63.1803 | 129.9635 | 0.42173 | 50.0076
63.187 | 129.9509 | 0.42835 | 49.9899
63.1937 | 129.9378 | 0.43535 | 49.9994
63.2003 | 129.9242 | 0.44208 | 49.9999
63.2062 | 129.9135 | 0.44802 | 50.0113
63.212 | 129.9012 | 0.45413 | 50.0079
63.2187 | 129.8884 | 0.46138 | 49.9867
63.2253 | 129.8757 | 0.4687 | 49.9907
63.232 | 129.8624 | 0.47552 | 50.0057
63.2387 | 129.8492 | 0.48303 | 50.0057
63.2453 | 129.8369 | 0.49079 | 49.9908
63.252 | 129.8236 | 0.49848 | 50.0037
63.2587 | 129.8105 | 0.50571 | 49.9971
63.2653 | 129.7977 | 0.51307 | 50.0073
63.272 | 129.7848 | 0.52013 | 49.9962
63.2787 | 129.7719 | 0.52796 | 50.004
63.2853 | 129.7581 | 0.53579 | 50.0066
63.292 | 129.7456 | 0.54384 | 49.9941
63.2987 | 129.7323 | 0.55161 | 49.9975
63.3053 | 129.7194 | 0.55963 | 49.9924
63.312 | 129.7059 | 0.5677 | 50.0037
63.3187 | 129.6936 | 0.57604 | 50.0013
63.3253 | 129.6804 | 0.58427 | 50.0064
63.332 | 129.6672 | 0.59238 | 49.9951
63.3387 | 129.6545 | 0.60089 | 49.9944
63.3453 | 129.6416 | 0.60943 | 50.0049
63.352 | 129.6283 | 0.61725 | 49.9971
63.3587 | 129.615 | 0.62551 | 50.0104
63.3653 | 129.6027 | 0.63427 | 49.9922
63.372 | 129.5898 | 0.64323 | 49.9995
63.3787 | 129.5767 | 0.65218 | 49.9873
63.3853 | 129.5635 | 0.66112 | 50.0098
63.392 | 129.5512 | 0.66966 | 49.9932
63.3987 | 129.538 | 0.67922 | 50.008
63.4053 | 129.525 | 0.68793 | 50.01
63.412 | 129.512 | 0.69727 | 49.9879
63.4187 | 129.4993 | 0.70708 | 49.994
63.4253 | 129.4861 | 0.71629 | 50.0134
63.432 | 129.4729 | 0.72616 | 49.9966
63.4387 | 129.4604 | 0.73583 | 49.9987
63.4453 | 129.4472 | 0.74517 | 49.9988
63.452 | 129.4343 | 0.75438 | 50.0063
63.4587 | 129.4218 | 0.76411 | 49.9972
63.4645 | 129.4104 | 0.77282 | 50.0041
63.4703 | 129.3994 | 0.78166 | 49.998
63.477 | 129.3861 | 0.79196 | 50.002
63.4837 | 129.3731 | 0.80175 | 50.0086
63.4903 | 129.3602 | 0.81234 | 49.9921
63.497 | 129.3476 | 0.82334 | 50.0017
63.5037 | 129.3346 | 0.833 | 49.9938
63.5103 | 129.3216 | 0.84337 | 49.9996
63.517 | 129.309 | 0.85357 | 50
63.5237 | 129.2956 | 0.86409 | 50.0011
63.5303 | 129.283 | 0.87503 | 49.999
63.537 | 129.27 | 0.88526 | 49.9915
63.5437 | 129.2573 | 0.89677 | 50.0069
63.5503 | 129.2442 | 0.9084 | 49.9941
63.557 | 129.2313 | 0.92001 | 50.0123
63.5637 | 129.2188 | 0.93061 | 49.9955
63.5703 | 129.2053 | 0.9419 | 50.0166
63.577 | 129.1936 | 0.95263 | 49.983
63.5837 | 129.18 | 0.96326 | 49.999
63.5903 | 129.1675 | 0.97496 | 50.001
63.597 | 129.1545 | 0.98627 | 49.999
63.6037 | 129.1413 | 0.99736 | 50.001
63.6103 | 129.1287 | 1.0092 | 50.0085
63.617 | 129.1152 | 1.0209 | 49.9942
63.6237 | 129.1028 | 1.0324 | 49.9943
63.6303 | 129.0898 | 1.0443 | 50.0028
63.637 | 129.0762 | 1.0556 | 50.0023
63.6437 | 129.0643 | 1.0678 | 50.0065
63.6503 | 129.0515 | 1.0793 | 49.9898
63.657 | 129.0386 | 1.0917 | 50.0004
63.6637 | 129.0263 | 1.1021 | 50.0022
63.6703 | 129.0134 | 1.1138 | 49.9948
63.677 | 129.0009 | 1.1265 | 49.9997
63.6837 | 128.9879 | 1.139 | 50.001
63.6903 | 128.9758 | 1.152 | 50.0054
63.697 | 128.9621 | 1.1652 | 49.9898
63.7037 | 128.949 | 1.1772 | 50.0152
63.7103 | 128.9367 | 1.1886 | 50.0031
63.717 | 128.9241 | 1.2022 | 49.9907
63.7228 | 128.9131 | 1.2129 | 50.0021
63.7287 | 128.9016 | 1.2236 | 49.9979
63.7353 | 128.8886 | 1.2368 | 49.9999
63.742 | 128.8755 | 1.2495 | 49.9979
63.7487 | 128.8628 | 1.2615 | 50.0105
63.7553 | 128.8499 | 1.2744 | 49.9922
63.762 | 128.8373 | 1.2872 | 49.9932
63.7687 | 128.8241 | 1.3011 | 49.9975
63.7753 | 128.8117 | 1.3141 | 50.0083
63.782 | 128.7992 | 1.3264 | 49.9994
63.7887 | 128.7856 | 1.3386 | 49.9989
63.7953 | 128.7742 | 1.3513 | 50.0063
63.802 | 128.7608 | 1.3641 | 50.0046
63.8087 | 128.7478 | 1.3761 | 49.9908
63.8153 | 128.735 | 1.3898 | 50.0005
63.822 | 128.7214 | 1.4028 | 50.0021
63.8287 | 128.7092 | 1.4158 | 49.9917
63.8353 | 128.6963 | 1.4297 | 50.0143
63.842 | 128.6838 | 1.4426 | 49.9882
63.8487 | 128.6712 | 1.4557 | 50.0067
63.8553 | 128.6588 | 1.4681 | 50.0036
63.862 | 128.6459 | 1.4818 | 50.0034
63.8687 | 128.6325 | 1.495 | 49.9918
63.8753 | 128.6199 | 1.5075 | 50.0027
63.882 | 128.6074 | 1.5212 | 49.9959
63.8887 | 128.5947 | 1.5341 | 49.9997
63.8953 | 128.5818 | 1.5465 | 50
63.902 | 128.5685 | 1.5601 | 50
63.9087 | 128.5558 | 1.5724 | 50.0085
63.9153 | 128.543 | 1.5854 | 49.9931
63.922 | 128.5308 | 1.5973 | 49.9879
63.9287 | 128.5176 | 1.6112 | 49.9961
63.9353 | 128.5059 | 1.6237 | 50.0156
63.942 | 128.4925 | 1.6367 | 49.9989
63.9487 | 128.4801 | 1.6496 | 50.0073
63.9553 | 128.4666 | 1.6618 | 50.0005
63.962 | 128.4541 | 1.674 | 49.9926
63.9687 | 128.4406 | 1.6864 | 50.0154
63.9753 | 128.4286 | 1.6991 | 49.9851
63.9812 | 128.4166 | 1.7089 | 49.9988
63.987 | 128.4058 | 1.7199 | 49.9988
63.9937 | 128.3928 | 1.7321 | 50.0094
64.0003 | 128.3805 | 1.7448 | 50.0016
64.007 | 128.3681 | 1.7569 | 49.9863
64.0137 | 128.3549 | 1.7691 | 50.0044
64.0203 | 128.3421 | 1.7807 | 50.0056
64.027 | 128.329 | 1.7917 | 49.9877
64.0337 | 128.3166 | 1.8032 | 50.0003
64.0403 | 128.3034 | 1.816 | 50.0095
64.047 | 128.2906 | 1.8268 | 49.9953
64.0537 | 128.2784 | 1.8379 | 50.005
64.0603 | 128.2652 | 1.8487 | 50.0088
64.067 | 128.2519 | 1.8597 | 49.9847
64.0737 | 128.2386 | 1.8697 | 49.9959
64.0803 | 128.2264 | 1.88 | 50.0082
64.087 | 128.2136 | 1.89 | 49.9899
64.0937 | 128.2012 | 1.9005 | 50.0004
64.1003 | 128.1878 | 1.9104 | 50.0074
64.107 | 128.1749 | 1.9195 | 50.0015
64.1137 | 128.1621 | 1.929 | 50.0011
64.1203 | 128.1489 | 1.9379 | 50.0022
64.127 | 128.136 | 1.9467 | 50.0044
64.1337 | 128.1232 | 1.9551 | 49.994
64.1403 | 128.1097 | 1.9639 | 50.0102
64.147 | 128.0972 | 1.9724 | 49.988
64.1537 | 128.0837 | 1.9806 | 49.995
64.1603 | 128.0714 | 1.9881 | 50.0103
64.167 | 128.0581 | 1.9955 | 49.9901
64.1737 | 128.045 | 2.0028 | 50.0036
64.1803 | 128.0318 | 2.0098 | 49.996
64.187 | 128.0189 | 2.016 | 50.004
64.1937 | 128.0059 | 2.022 | 50.0066
64.2003 | 127.9923 | 2.0277 | 49.993
64.207 | 127.9795 | 2.0334 | 50.0027
64.2137 | 127.9668 | 2.0393 | 50.0044
64.2203 | 127.9528 | 2.0446 | 49.9907
64.227 | 127.9405 | 2.0495 | 50.0026
64.2337 | 127.9269 | 2.0535 | 50.0066
64.2395 | 127.9161 | 2.0566 | 50.0039
64.2453 | 127.9042 | 2.0595 | 50.0019
64.252 | 127.8907 | 2.0628 | 49.9874
64.2587 | 127.8779 | 2.0656 | 50.0098
64.2653 | 127.8647 | 2.0683 | 50.0069
64.272 | 127.851 | 2.0709 | 49.993
64.2787 | 127.8375 | 2.073 | 49.9953
64.2853 | 127.8251 | 2.0748 | 49.9955
64.292 | 127.8117 | 2.0763 | 49.9987
64.2987 | 127.7984 | 2.0773 | 49.9988
64.3053 | 127.7848 | 2.078 | 49.9978
64.312 | 127.7714 | 2.0785 | 50.0052
64.3187 | 127.7584 | 2.079 | 50.0003
64.3253 | 127.7456 | 2.0794 | 50.0043
64.332 | 127.732 | 2.0798 | 49.9988
64.3387 | 127.7184 | 2.0804 | 50.0029
64.3453 | 127.705 | 2.081 | 50.0118
64.352 | 127.692 | 2.0813 | 49.988
64.3587 | 127.6787 | 2.0815 | 50.0003
64.3653 | 127.6651 | 2.0816 | 49.9894
64.372 | 127.6516 | 2.0817 | 50.0089
64.3787 | 127.6378 | 2.0817 | 50.0143
64.3853 | 127.6244 | 2.0815 | 49.985
64.392 | 127.6105 | 2.081 | 49.9991
64.3987 | 127.5967 | 2.0799 | 49.9936
64.4053 | 127.5832 | 2.0775 | 50.0102
64.412 | 127.5703 | 2.0734 | 50.0017
64.4187 | 127.5561 | 2.0682 | 49.9969
64.4253 | 127.5424 | 2.0611 | 49.9998
64.432 | 127.5291 | 2.0524 | 50
64.4387 | 127.5152 | 2.0425 | 50
64.4453 | 127.5022 | 2.0324 | 50.0042
64.452 | 127.488 | 2.0216 | 49.9897
64.4587 | 127.4742 | 2.0106 | 50.0057
64.4653 | 127.4602 | 1.999 | 50.0014
64.472 | 127.447 | 1.9883 | 50.0001
64.4787 | 127.4329 | 1.9771 | 49.9979
64.4853 | 127.4188 | 1.9657 | 50.0052
64.492 | 127.4045 | 1.9528 | 49.9961
64.4978 | 127.3927 | 1.9416 | 49.9969
64.5037 | 127.3806 | 1.9301 | 50.0157
64.5103 | 127.367 | 1.9164 | 49.9872
64.517 | 127.3529 | 1.9037 | 49.9992
64.5237 | 127.3392 | 1.8898 | 50.0021
64.5303 | 127.3249 | 1.8757 | 49.9885
64.537 | 127.3108 | 1.8612 | 49.9972
64.5437 | 127.2974 | 1.8465 | 50.0157
64.5503 | 127.2834 | 1.8315 | 49.9883
64.557 | 127.2685 | 1.8149 | 50.0056
64.5637 | 127.2548 | 1.7987 | 50.0024
64.5703 | 127.2413 | 1.7821 | 50.0086
64.577 | 127.2274 | 1.7654 | 49.9921
64.5837 | 127.2132 | 1.7495 | 49.9974
64.5903 | 127.199 | 1.7338 | 49.9998
64.597 | 127.1848 | 1.716 | 49.9873
64.6037 | 127.1698 | 1.6984 | 50.0108
64.6103 | 127.1566 | 1.6812 | 50.0039
64.617 | 127.1426 | 1.6627 | 50.0003
64.6237 | 127.1284 | 1.6442 | 50.0042
64.6303 | 127.1145 | 1.6252 | 49.995
64.637 | 127.0999 | 1.6063 | 50.0082
64.6437 | 127.086 | 1.5877 | 49.9878
64.6503 | 127.0719 | 1.5679 | 50.0045
64.657 | 127.0575 | 1.548 | 50.0056
64.6637 | 127.0426 | 1.5284 | 49.9962
64.6703 | 127.0285 | 1.5089 | 49.9998
64.677 | 127.0146 | 1.488 | 49.9979
64.6837 | 127.0003 | 1.4674 | 49.9988
64.6903 | 126.9862 | 1.4476 | 50.0031
64.697 | 126.9724 | 1.4256 | 49.9854
64.7037 | 126.9584 | 1.4053 | 50.0044
64.7103 | 126.944 | 1.3854 | 50.0119
64.717 | 126.9296 | 1.3637 | 49.9955
64.7237 | 126.9153 | 1.3424 | 50.0008
64.7303 | 126.9009 | 1.3212 | 50.0011
64.737 | 126.8863 | 1.3 | 50.0085
64.7437 | 126.872 | 1.2776 | 49.991
64.7503 | 126.8582 | 1.2571 | 50.0005
64.7562 | 126.8454 | 1.2391 | 50
64.762 | 126.833 | 1.2212 | 50
64.7687 | 126.8183 | 1.2 | 50.0074
64.7753 | 126.8041 | 1.1773 | 49.9952
64.782 | 126.7901 | 1.1561 | 50.0008
64.7887 | 126.775 | 1.1349 | 49.9969
64.7953 | 126.761 | 1.1141 | 50.004
64.802 | 126.7474 | 1.0936 | 49.996
64.8087 | 126.7331 | 1.0717 | 49.9913
64.8153 | 126.719 | 1.0493 | 50.0068
64.822 | 126.7046 | 1.0287 | 49.9994
64.8287 | 126.69 | 1.008 | 50.0031
64.8353 | 126.6763 | 0.98629 | 49.9896
64.842 | 126.662 | 0.96544 | 50.0089
64.8487 | 126.6473 | 0.94502 | 49.9932
64.8553 | 126.6336 | 0.92459 | 50.0027
64.862 | 126.6194 | 0.90314 | 50.0066
64.8687 | 126.6049 | 0.88416 | 49.9983
64.8753 | 126.5909 | 0.86281 | 50.001
64.882 | 126.5764 | 0.84344 | 50.0085
64.8887 | 126.5626 | 0.82284 | 49.9868
64.8953 | 126.5482 | 0.8034 | 50.0034
64.902 | 126.5335 | 0.7844 | 50.0044
64.9087 | 126.5192 | 0.76549 | 49.996
64.9153 | 126.5056 | 0.74622 | 49.9987
64.922 | 126.4915 | 0.72682 | 50.0031
64.9287 | 126.4775 | 0.70855 | 49.9981
64.9353 | 126.4631 | 0.6891 | 49.9999
64.942 | 126.4489 | 0.67088 | 50
64.9487 | 126.4353 | 0.65369 | 49.9957
64.9553 | 126.421 | 0.6355 | 50.0103
64.962 | 126.4073 | 0.61873 | 49.99
64.9687 | 126.3928 | 0.60199 | 50.0047
64.9753 | 126.3785 | 0.58556 | 49.995
64.982 | 126.3646 | 0.56803 | 50.005
64.9887 | 126.3505 | 0.55258 | 50.0056
64.9953 | 126.3371 | 0.53656 | 49.9898
65.002 | 126.3224 | 0.52158 | 50.0068
65.0087 | 126.3084 | 0.50585 | 50.01
65.0145 | 126.2958 | 0.49237 | 49.9878
65.0203 | 126.2836 | 0.47974 | 49.9965
65.027 | 126.2698 | 0.46455 | 49.9987
65.0337 | 126.2554 | 0.45037 | 50.001
65.0403 | 126.2416 | 0.43723 | 50.0001
65.047 | 126.2275 | 0.42318 | 50.0085
65.0537 | 126.214 | 0.40928 | 49.9921
65.0603 | 126.2001 | 0.39758 | 49.9953
65.067 | 126.186 | 0.38346 | 49.9997
65.0737 | 126.1718 | 0.37084 | 50.0042
65.0803 | 126.1582 | 0.35935 | 49.9961
65.087 | 126.1447 | 0.34692 | 50.0061
65.0937 | 126.1304 | 0.3362 | 50.0025
65.1003 | 126.1168 | 0.3237 | 50.0044
65.107 | 126.103 | 0.31242 | 49.9897
65.1137 | 126.0889 | 0.30219 | 50.0015
65.1203 | 126.0752 | 0.29234 | 50.0022
65.127 | 126.061 | 0.28255 | 49.998
65.1337 | 126.0471 | 0.27276 | 50.0084
65.1403 | 126.0334 | 0.26312 | 49.9952
65.147 | 126.02 | 0.25406 | 49.9881
65.1537 | 126.0062 | 0.24526 | 50.0098
65.1603 | 125.9925 | 0.23656 | 49.9985
65.167 | 125.9784 | 0.22819 | 50.002
65.1737 | 125.9645 | 0.21959 | 50.0065
65.1803 | 125.951 | 0.21172 | 49.9909
65.187 | 125.9373 | 0.2038 | 50.0026
65.1937 | 125.923 | 0.19673 | 50.0023
65.2003 | 125.9098 | 0.18917 | 49.998
65.207 | 125.8962 | 0.18259 | 49.9872
65.2137 | 125.8823 | 0.17621 | 50.0151
65.2203 | 125.8685 | 0.16948 | 50.002
65.227 | 125.8551 | 0.1635 | 49.9874
65.2337 | 125.8414 | 0.1573 | 49.996
65.2403 | 125.8277 | 0.15084 | 50.0093
65.247 | 125.814 | 0.14498 | 49.9921
65.2537 | 125.801 | 0.1393 | 50.008
65.2603 | 125.7872 | 0.13458 | 49.9973
65.267 | 125.7736 | 0.12945 | 50.0062
65.2728 | 125.7615 | 0.12493 | 49.9994
65.2787 | 125.7498 | 0.12117 | 49.9966
65.2853 | 125.7361 | 0.11702 | 50.0009
65.292 | 125.7226 | 0.11293 | 50.0085
65.2987 | 125.7093 | 0.10869 | 49.9974
65.3053 | 125.696 | 0.10493 | 49.9945
65.312 | 125.6824 | 0.10103 | 50.0007
65.3187 | 125.6683 | 0.097325 | 50.0032
65.3253 | 125.6551 | 0.093651 | 50.0034
65.332 | 125.6415 | 0.090426 | 49.996
65.3387 | 125.6277 | 0.08724 | 49.9987
65.3453 | 125.614 | 0.084278 | 49.9978
65.352 | 125.6006 | 0.081495 | 50.003
65.3587 | 125.5869 | 0.078757 | 49.9907
65.3653 | 125.5735 | 0.076331 | 50.0079
65.372 | 125.5598 | 0.073858 | 49.9825
65.3787 | 125.5463 | 0.071284 | 50.0052
65.3853 | 125.5325 | 0.068979 | 50.0067
65.392 | 125.5196 | 0.066831 | 49.9909
65.3987 | 125.5058 | 0.06446 | 50.0121
65.4053 | 125.4928 | 0.062449 | 49.9997
65.412 | 125.4799 | 0.060685 | 50.0064
65.4187 | 125.4669 | 0.058992 | 49.9993
65.4253 | 125.4526 | 0.057366 | 49.9947
65.432 | 125.4395 | 0.055791 | 50.0092
65.4387 | 125.4255 | 0.05425 | 50.0006
65.4453 | 125.4123 | 0.052556 | 49.9915
65.452 | 125.3986 | 0.051053 | 50.0079
65.4587 | 125.3854 | 0.049691 | 49.9941
65.4653 | 125.3721 | 0.048539 | 50.0017
65.472 | 125.3582 | 0.047543 | 49.9927
65.4787 | 125.3449 | 0.046673 | 49.9995
65.4853 | 125.3317 | 0.04581 | 50.0106
65.492 | 125.3182 | 0.044923 | 49.989
65.4987 | 125.3048 | 0.044025 | 50.0057
65.5053 | 125.2911 | 0.043111 | 49.993
65.512 | 125.2776 | 0.04219 | 50.0123
65.5187 | 125.2643 | 0.041265 | 49.9828
65.5253 | 125.2509 | 0.040335 | 50.0116
65.5312 | 125.2386 | 0.039505 | 49.9813
65.537 | 125.2274 | 0.038668 | 50.016
65.5437 | 125.2144 | 0.037708 | 49.9967
65.5503 | 125.2007 | 0.036741 | 49.9998
65.557 | 125.1878 | 0.035767 | 50
65.5637 | 125.174 | 0.034788 | 50
65.5703 | 125.1606 | 0.033805 | 50.0021
65.577 | 125.1473 | 0.032821 | 50.0044
65.5837 | 125.1337 | 0.031833 | 49.9981
65.5903 | 125.1213 | 0.030842 | 50.0041
65.597 | 125.1074 | 0.029851 | 49.9918
65.6037 | 125.0942 | 0.028868 | 49.99
65.6103 | 125.0804 | 0.02789 | 50.0099
65.617 | 125.0675 | 0.026919 | 50.008
65.6237 | 125.054 | 0.02596 | 49.9815
65.6303 | 125.0403 | 0.025014 | 50.0094
65.637 | 125.0271 | 0.024079 | 50.0006
65.6437 | 125.0131 | 0.023155 | 49.9958
65.6503 | 125.0006 | 0.022238 | 50.0124
65.657 | 124.9866 | 0.021335 | 49.9923
65.6637 | 124.9734 | 0.020447 | 49.9942
65.6703 | 124.9601 | 0.019573 | 49.9965
65.677 | 124.9462 | 0.018708 | 50.0167
65.6837 | 124.933 | 0.017847 | 49.9926
65.6903 | 124.9194 | 0.016995 | 49.9932
65.697 | 124.9064 | 0.016153 | 50.0059
65.7037 | 124.8929 | 0.015314 | 50.011
65.7103 | 124.8794 | 0.014484 | 49.9986
65.717 | 124.8659 | 0.01367 | 50.0041
65.7237 | 124.853 | 0.01287 | 49.9886
65.7303 | 124.8392 | 0.012083 | 49.9876
65.737 | 124.8261 | 0.011309 | 50.0056
65.7437 | 124.8128 | 0.010545 | 49.9961
65.7503 | 124.7992 | 0.0097866 | 49.9998
65.757 | 124.786 | 0.0090351 | 50.0169
65.7637 | 124.7733 | 0.0082942 | 50.0021
65.7703 | 124.7594 | 0.0075647 | 49.9906
65.777 | 124.7463 | 0.0068439 | 49.9888
65.7837 | 124.7327 | 0.006128 | 50.0067
65.7895 | 124.7214 | 0.005508 | 50.0129
65.7953 | 124.7089 | 0.0048952 | 49.9924
65.802 | 124.6963 | 0.0042051 | 50.008
65.8087 | 124.6825 | 0.0035265 | 49.9973
65.8153 | 124.6694 | 0.002858 | 49.9956
65.822 | 124.6558 | 0.0021984 | 50.0018
65.8287 | 124.642 | 0.0015489 | 50.0054
65.8353 | 124.6291 | 0.00090974 | 49.994
65.842 | 124.6156 | 0.00027779 | 50.0102
65.8487 | 124.6021 | -0.00034765 | 49.9964
65.8553 | 124.5886 | -0.00096611 | 49.9934
65.862 | 124.5757 | -0.001576 | 49.9975
65.8687 | 124.5627 | -0.0021767 | 50.003
65.8753 | 124.549 | -0.0027682 | 49.9991
65.882 | 124.5356 | -0.0033513 | 50
65.8887 | 124.5222 | -0.0039273 | 50
65.8953 | 124.509 | -0.0044948 | 50
65.902 | 124.4956 | -0.005056 | 49.9989
65.9087 | 124.4814 | -0.0056106 | 49.9999
65.9153 | 124.4684 | -0.0061577 | 50.0011
65.922 | 124.4558 | -0.0066972 | 49.9969
65.9287 | 124.4429 | -0.0072291 | 50.0157
65.9353 | 124.4289 | -0.0077543 | 49.9936
65.942 | 124.4156 | -0.0082727 | 50.0049
65.9487 | 124.402 | -0.0087855 | 49.9908
65.9553 | 124.3887 | -0.009292 | 50.0005
65.962 | 124.3751 | -0.0097938 | 49.999
65.9687 | 124.3616 | -0.010293 | 50.0074
65.9753 | 124.3482 | -0.010789 | 49.9867
65.982 | 124.3351 | -0.011285 | 50.0087
65.9887 | 124.3219 | -0.011776 | 49.9953
65.9953 | 124.3078 | -0.012264 | 50.0007
66.002 | 124.2951 | -0.012749 | 49.9821
66.0087 | 124.2816 | -0.01323 | 50.0147
66.0153 | 124.2684 | -0.013706 | 49.9936
66.022 | 124.2554 | -0.014179 | 50.007
66.0287 | 124.242 | -0.014647 | 49.9983
66.0353 | 124.2287 | -0.015113 | 50.0041
66.042 | 124.2151 | -0.015576 | 50.0013
66.0478 | 124.203 | -0.015979 | 49.996
66.0537 | 124.1914 | -0.01638 | 50.004
66.0603 | 124.1781 | -0.016834 | 49.9949
66.067 | 124.1644 | -0.017285 | 50.0039
66.0737 | 124.1514 | -0.017731 | 49.9992
66.0803 | 124.1379 | -0.018174 | 50.0053
66.087 | 124.125 | -0.018614 | 50.0025
66.0937 | 124.1118 | -0.019049 | 49.998
66.1003 | 124.0982 | -0.019481 | 49.9956
66.107 | 124.0851 | -0.019909 | 50.0103
66.1137 | 124.0715 | -0.020335 | 49.989
66.1203 | 124.0576 | -0.020757 | 50.0036
66.127 | 124.0448 | -0.021176 | 49.9992
66.1337 | 124.0312 | -0.021591 | 49.9968
66.1403 | 124.018 | -0.022004 | 49.9934
66.147 | 124.0044 | -0.022414 | 49.9964
66.1537 | 123.9914 | -0.022821 | 49.9998
66.1603 | 123.978 | -0.023225 | 49.9989
66.167 | 123.9645 | -0.023625 | 50.0105
66.1737 | 123.9517 | -0.024023 | 50.0007
66.1803 | 123.9386 | -0.024418 | 49.999
66.187 | 123.9246 | -0.024814 | 49.9968
66.1937 | 123.9112 | -0.025213 | 50.0041
66.2003 | 123.8982 | -0.025613 | 50.0003
66.207 | 123.8848 | -0.026009 | 50.0032
66.2137 | 123.8716 | -0.0264 | 49.997
66.2203 | 123.8578 | -0.026788 | 50.0009
66.227 | 123.8443 | -0.027173 | 49.9979
66.2337 | 123.8308 | -0.027553 | 50.0073
66.2403 | 123.8179 | -0.02793 | 50.0026
66.247 | 123.8043 | -0.028303 | 49.9843
66.2537 | 123.7909 | -0.028673 | 50.0022
66.2603 | 123.7776 | -0.029039 | 50.0139
66.267 | 123.7648 | -0.029402 | 49.9924
66.2737 | 123.751 | -0.029762 | 49.9879
66.2803 | 123.7385 | -0.030119 | 50.0098
66.287 | 123.725 | -0.030473 | 49.9932
66.2937 | 123.7114 | -0.030824 | 50.0091
66.3003 | 123.6976 | -0.031173 | 49.9942
66.3062 | 123.686 | -0.031476 | 50.002
66.312 | 123.6744 | -0.031777 | 50.0046
66.3187 | 123.6614 | -0.032118 | 49.9982
66.3253 | 123.647 | -0.032457 | 49.9956
66.332 | 123.6341 | -0.032792 | 49.9997
66.3387 | 123.6209 | -0.033124 | 50.0042
66.3453 | 123.6072 | -0.033454 | 50.0003
66.352 | 123.594 | -0.033781 | 49.999
66.3587 | 123.5806 | -0.034106 | 49.9978
66.3653 | 123.568 | -0.034428 | 50.003
66.372 | 123.554 | -0.034746 | 50.0087
66.3787 | 123.5406 | -0.035062 | 50.0005
66.3853 | 123.5272 | -0.035374 | 50
66.392 | 123.5148 | -0.035683 | 49.9958
66.3987 | 123.5011 | -0.03599 | 49.9997
66.4053 | 123.4871 | -0.036294 | 49.9915
66.412 | 123.4743 | -0.036595 | 49.9973
66.4187 | 123.4614 | -0.036894 | 50.0136
66.4253 | 123.4476 | -0.037191 | 49.9966
66.432 | 123.4335 | -0.037485 | 49.9913
66.4387 | 123.42 | -0.037776 | 49.9995
66.4453 | 123.4076 | -0.038066 | 50.0063
66.452 | 123.3941 | -0.038353 | 49.9993
66.4587 | 123.381 | -0.038638 | 49.9957
66.4653 | 123.3673 | -0.038922 | 49.9997
66.472 | 123.3544 | -0.039203 | 50.0074
66.4787 | 123.3403 | -0.039483 | 49.9962
66.4853 | 123.3266 | -0.039762 | 49.9998
66.492 | 123.3139 | -0.040039 | 50.001
66.4987 | 123.3006 | -0.040314 | 49.9958
66.5053 | 123.2875 | -0.040587 | 50.0061
66.512 | 123.274 | -0.040858 | 50.0046
66.5187 | 123.26 | -0.041127 | 50.0066
66.5253 | 123.2471 | -0.041394 | 49.9962
66.532 | 123.2338 | -0.041659 | 50.0008
66.5387 | 123.2199 | -0.041923 | 49.9863
66.5453 | 123.207 | -0.042185 | 50.0034
66.552 | 123.1929 | -0.042446 | 49.9939
66.5587 | 123.1803 | -0.042704 | 50.0091
66.5645 | 123.169 | -0.042929 | 49.9968
66.5703 | 123.1576 | -0.043153 | 49.9859
66.577 | 123.1437 | -0.043407 | 50.0012
66.5837 | 123.131 | -0.04366 | 50.0096
66.5903 | 123.1176 | -0.043911 | 50.0027
66.597 | 123.1046 | -0.04416 | 50.0118
66.6037 | 123.0905 | -0.044409 | 49.9817
66.6103 | 123.0773 | -0.044656 | 50.002
66.617 | 123.0633 | -0.0449 | 50.0022
66.6237 | 123.0502 | -0.045143 | 50.0065
66.6303 | 123.0369 | -0.045383 | 49.993
66.637 | 123.0244 | -0.045622 | 50.0027
66.6437 | 123.0104 | -0.045858 | 50.0023
66.6503 | 122.9969 | -0.046092 | 50.0001
66.657 | 122.984 | -0.046324 | 50.0011
66.6637 | 122.9706 | -0.046554 | 49.998
66.6703 | 122.9574 | -0.046781 | 49.9988
66.677 | 122.9439 | -0.047007 | 49.9978
66.6837 | 122.9303 | -0.047232 | 50.002
66.6903 | 122.9173 | -0.047454 | 50.0001
66.697 | 122.9042 | -0.047674 | 50
66.7037 | 122.8901 | -0.047892 | 49.9937
66.7103 | 122.8768 | -0.048107 | 50.0081
66.717 | 122.8635 | -0.04832 | 49.9963
66.7237 | 122.85 | -0.048532 | 50.0029
66.7303 | 122.8371 | -0.048742 | 49.9991
66.737 | 122.8231 | -0.048949 | 49.9999
66.7437 | 122.8102 | -0.049155 | 49.999
66.7503 | 122.7967 | -0.049359 | 50.0179
66.757 | 122.7838 | -0.049561 | 49.9969
66.7637 | 122.7698 | -0.049761 | 49.9871
66.7703 | 122.757 | -0.04996 | 50.0003
66.777 | 122.7436 | -0.050157 | 50.0042
66.7837 | 122.7303 | -0.050352 | 49.9971
66.7903 | 122.7171 | -0.050544 | 50.0125
66.797 | 122.7036 | -0.050734 | 49.9891
66.8037 | 122.6903 | -0.050921 | 49.994
66.8103 | 122.6767 | -0.051106 | 50.0018
66.817 | 122.663 | -0.051288 | 49.998
66.8228 | 122.651 | -0.051446 | 50.0053
66.8287 | 122.6396 | -0.051603 | 49.993
66.8353 | 122.6261 | -0.051779 | 50.0048
66.842 | 122.6131 | -0.051955 | 50.0035
66.8487 | 122.6006 | -0.052129 | 49.9886
66.8553 | 122.5872 | -0.052302 | 50.0099
66.862 | 122.5737 | -0.052474 | 50.0028
66.8687 | 122.5607 | -0.052646 | 49.9981
66.8753 | 122.5472 | -0.052816 | 49.9978
66.882 | 122.5335 | -0.052985 | 50.0041
66.8887 | 122.5206 | -0.053154 | 49.996
66.8953 | 122.507 | -0.05332 | 50.0029
66.902 | 122.4934 | -0.053486 | 49.997
66.9087 | 122.4802 | -0.05365 | 49.9924
66.9153 | 122.4669 | -0.053813 | 50.0069
66.922 | 122.4532 | -0.053975 | 50.01
66.9287 | 122.4401 | -0.054134 | 49.9995
66.9353 | 122.4275 | -0.054292 | 49.9915
66.942 | 122.414 | -0.054448 | 49.9995
66.9487 | 122.3997 | -0.054604 | 50.0031
66.9553 | 122.3864 | -0.054758 | 49.997
66.962 | 122.3729 | -0.054912 | 49.9977
66.9687 | 122.36 | -0.055064 | 50.0062
66.9753 | 122.3473 | -0.055214 | 49.9962
66.982 | 122.3335 | -0.055363 | 49.9903
66.9887 | 122.3202 | -0.055509 | 50.0089
66.9953 | 122.3072 | -0.055654 | 49.9942
67.002 | 122.294 | -0.055797 | 50.006
67.0087 | 122.2799 | -0.055938 | 50.0004
67.0153 | 122.2671 | -0.056077 | 50
67.022 | 122.2535 | -0.056215 | 49.9958
67.0287 | 122.2401 | -0.056351 | 50.0071
67.0353 | 122.2267 | -0.056485 | 50.0047
67.042 | 122.2134 | -0.056617 | 50.0035
67.0487 | 122.1999 | -0.056747 | 49.9918
67.0553 | 122.1868 | -0.056875 | 49.9963
67.062 | 122.1734 | -0.057001 | 49.9892
67.0687 | 122.1602 | -0.057125 | 50.0247
67.0753 | 122.1468 | -0.057248 | 49.9878
67.0812 | 122.1347 | -0.057354 | 50.0047
67.087 | 122.1234 | -0.057458 | 49.9959
67.0937 | 122.1099 | -0.057576 | 49.9997
67.1003 | 122.0967 | -0.057693 | 49.9958
67.107 | 122.0835 | -0.057808 | 49.9976
67.1137 | 122.0695 | -0.057922 | 50.0147
67.1203 | 122.0562 | -0.058033 | 49.9988
67.127 | 122.0432 | -0.058143 | 49.9936
67.1337 | 122.0295 | -0.058251 | 49.9954
67.1403 | 122.016 | -0.058358 | 50.0177
67.147 | 122.003 | -0.058463 | 49.9884
67.1537 | 121.9894 | -0.058567 | 49.9993
67.1603 | 121.976 | -0.05867 | 50.0052
67.167 | 121.9631 | -0.05877 | 49.994
67.1737 | 121.9495 | -0.05887 | 50.0134
67.1803 | 121.9359 | -0.058968 | 49.9849
67.187 | 121.9226 | -0.059064 | 49.9906
67.1937 | 121.9094 | -0.05916 | 50.01
67.2003 | 121.8955 | -0.059253 | 50.0017
67.207 | 121.8825 | -0.059345 | 49.9969
67.2137 | 121.8698 | -0.059436 | 49.9977
67.2203 | 121.8556 | -0.059525 | 49.9893
67.227 | 121.8425 | -0.059613 | 50.0142
67.2337 | 121.8292 | -0.059699 | 50.003
67.2403 | 121.8158 | -0.059784 | 49.9981
67.247 | 121.8028 | -0.059866 | 49.9883
67.2537 | 121.7894 | -0.059947 | 50.0109
67.2603 | 121.7755 | -0.060026 | 49.9965
67.267 | 121.7633 | -0.060102 | 50.004
67.2737 | 121.7492 | -0.060176 | 49.996
67.2803 | 121.7357 | -0.060248 | 50.0167
67.287 | 121.7228 | -0.060318 | 49.9831
67.2937 | 121.7094 | -0.060385 | 50.0063
67.3003 | 121.6959 | -0.06045 | 49.9983
67.307 | 121.6827 | -0.060512 | 50.0031
67.3137 | 121.6697 | -0.060571 | 49.9981
67.3203 | 121.6564 | -0.060628 | 50.0126
67.327 | 121.6427 | -0.060684 | 49.9754
67.3337 | 121.6297 | -0.060737 | 50.0143
67.3395 | 121.6176 | -0.060782 | 49.9958
67.3453 | 121.6059 | -0.060826 | 49.9975
67.352 | 121.593 | -0.060875 | 50.0083
67.3587 | 121.5793 | -0.060921 | 50.0079
67.3653 | 121.5658 | -0.060965 | 49.9889
67.372 | 121.5525 | -0.061007 | 49.9845
67.3787 | 121.539 | -0.061047 | 50.0159
67.3853 | 121.5255 | -0.061084 | 49.9841
67.392 | 121.5126 | -0.061118 | 50.0075
67.3987 | 121.4988 | -0.061149 | 50.0026
67.4053 | 121.4857 | -0.061178 | 50.0044
67.412 | 121.4722 | -0.061204 | 49.9971
67.4187 | 121.4595 | -0.061227 | 49.9988
67.4253 | 121.4462 | -0.061249 | 49.9925
67.432 | 121.4324 | -0.061269 | 50.0217
67.4387 | 121.4195 | -0.061288 | 49.995
67.4453 | 121.4061 | -0.061304 | 49.9934
67.452 | 121.3929 | -0.061319 | 49.9996
67.4587 | 121.3792 | -0.061332 | 49.9989
67.4653 | 121.3661 | -0.061343 | 50.001
67.472 | 121.3527 | -0.061351 | 50.0001
67.4787 | 121.3394 | -0.061356 | 50.0063
67.4853 | 121.3259 | -0.06136 | 49.994
67.492 | 121.3128 | -0.061362 | 49.9869
67.4987 | 121.2994 | -0.061361 | 50.014
67.5053 | 121.2857 | -0.061356 | 49.9977
67.512 | 121.2722 | -0.061348 | 49.9925
67.5187 | 121.2591 | -0.061336 | 50.008
67.5253 | 121.2459 | -0.061322 | 50.0005
67.532 | 121.2328 | -0.061305 | 49.9958
67.5387 | 121.2191 | -0.061286 | 50.005
67.5453 | 121.2059 | -0.061265 | 49.9908
67.552 | 121.193 | -0.061243 | 50.0058
67.5587 | 121.1796 | -0.061218 | 49.994
67.5653 | 121.1662 | -0.061192 | 50.0081
67.572 | 121.1522 | -0.061163 | 50.0143
67.5787 | 121.1395 | -0.061132 | 49.9967
67.5853 | 121.1259 | -0.061098 | 49.9966
67.592 | 121.1127 | -0.061061 | 49.9871
67.5978 | 121.1015 | -0.061026 | 49.9928
67.6037 | 121.0893 | -0.060987 | 50.0233
67.6103 | 121.076 | -0.06094 | 49.9845
67.617 | 121.0632 | -0.06089 | 50.0033
67.6237 | 121.0495 | -0.060836 | 49.9917
67.6303 | 121.0365 | -0.060779 | 50.0079
67.637 | 121.0232 | -0.060719 | 49.9973
67.6437 | 121.0093 | -0.060655 | 50.0041
67.6503 | 120.9964 | -0.060585 | 49.9918
67.657 | 120.9828 | -0.060508 | 50.0154
67.6637 | 120.9695 | -0.060424 | 49.9967
67.6703 | 120.9562 | -0.060332 | 49.9998
67.677 | 120.9425 | -0.060229 | 49.9957
67.6837 | 120.9296 | -0.060112 | 49.9913
67.6903 | 120.9163 | -0.059988 | 50.01
67.697 | 120.9029 | -0.05986 | 49.9995
67.7037 | 120.8899 | -0.059726 | 49.9989
67.7103 | 120.8768 | -0.059584 | 50
67.717 | 120.8628 | -0.059435 | 50.0042
67.7237 | 120.8495 | -0.059281 | 49.995
67.7303 | 120.8367 | -0.059119 | 50.005
67.737 | 120.823 | -0.058949 | 49.9961
67.7437 | 120.8103 | -0.058767 | 50.004
67.7503 | 120.7964 | -0.058577 | 49.996
67.757 | 120.7828 | -0.058367 | 49.9987
67.7637 | 120.7694 | -0.058148 | 50.001
67.7703 | 120.7554 | -0.057923 | 50.0001
67.777 | 120.743 | -0.05769 | 49.9915
67.7837 | 120.7297 | -0.057433 | 50.0027
67.7903 | 120.7162 | -0.057163 | 50.0139
67.797 | 120.7035 | -0.056881 | 49.985
67.8037 | 120.6902 | -0.056587 | 50.0107
67.8103 | 120.6774 | -0.056291 | 49.9965
67.817 | 120.6637 | -0.055988 | 49.9998
67.8237 | 120.6504 | -0.055671 | 50.001
67.8303 | 120.6373 | -0.055337 | 49.9959
67.837 | 120.6233 | -0.05499 | 50.0124
67.8437 | 120.6097 | -0.054625 | 50.004
67.8503 | 120.5966 | -0.054244 | 49.9791
67.8562 | 120.5843 | -0.053891 | 50.0089
67.862 | 120.5734 | -0.05352 | 50.0072
67.8687 | 120.5602 | -0.053078 | 50.0089
67.8753 | 120.5469 | -0.052618 | 49.9868
67.882 | 120.5334 | -0.052149 | 50.0097
67.8887 | 120.5203 | -0.051672 | 49.9869
67.8953 | 120.5069 | -0.051187 | 49.996
67.902 | 120.4936 | -0.050693 | 50.005
67.9087 | 120.4803 | -0.050176 | 50.0003
67.9153 | 120.4675 | -0.049643 | 50.0022
67.922 | 120.4532 | -0.049088 | 49.9896
67.9287 | 120.4402 | -0.048523 | 50.0121
67.9353 | 120.427 | -0.04795 | 50.005
67.942 | 120.4138 | -0.047369 | 49.9802
67.9487 | 120.3999 | -0.046776 | 50.003
67.9553 | 120.3875 | -0.046163 | 50.0161
67.962 | 120.3734 | -0.045533 | 49.9946
67.9687 | 120.3601 | -0.044896 | 49.9975
67.9753 | 120.3466 | -0.044245 | 49.9998
67.982 | 120.3336 | -0.043583 | 50.0137
67.9887 | 120.3205 | -0.042912 | 49.9903
67.9953 | 120.307 | -0.042234 | 50.0005
68.002 | 120.293 | -0.041555 | 49.9926
68.0087 | 120.2803 | -0.04087 | 50.0112
68.0153 | 120.2668 | -0.040175 | 49.9964
68.022 | 120.2536 | -0.039469 | 49.9945
68.0287 | 120.2401 | -0.038759 | 49.9976
68.0353 | 120.2268 | -0.038044 | 49.9946
68.042 | 120.2141 | -0.037304 | 50.0081
68.0487 | 120.2009 | -0.036545 | 50.0005
68.0553 | 120.1872 | -0.035779 | 50.0043
68.062 | 120.174 | -0.035013 | 49.9971
68.0687 | 120.1608 | -0.034238 | 49.9988
68.0753 | 120.1476 | -0.033459 | 49.9999
68.082 | 120.1343 | -0.032672 | 50.0042
68.0887 | 120.1202 | -0.03187 | 49.9939
68.0953 | 120.1072 | -0.03106 | 50.0155
68.102 | 120.094 | -0.030242 | 49.9883
68.1087 | 120.0808 | -0.029417 | 50.0003
68.1145 | 120.069 | -0.028689 | 50.003
68.1203 | 120.0571 | -0.027954 | 49.9926
68.127 | 120.0444 | -0.027107 | 50.0144
68.1337 | 120.031 | -0.026235 | 49.9945
68.1403 | 120.0171 | -0.025338 | 49.9944
68.147 | 120.0043 | -0.024436 | 50.0103
68.1537 | 119.9907 | -0.023523 | 49.9879
68.1603 | 119.9778 | -0.022596 | 49.9971
68.167 | 119.9645 | -0.021661 | 50.004
68.1737 | 119.9507 | -0.020715 | 50.0013
68.1803 | 119.9378 | -0.019761 | 50.0012
68.187 | 119.9242 | -0.018787 | 49.9916
68.1937 | 119.9111 | -0.017794 | 50.0037
68.2003 | 119.8978 | -0.016779 | 50.0002
68.207 | 119.8845 | -0.015753 | 50.0032
68.2137 | 119.8714 | -0.014729 | 50.0002
68.2203 | 119.858 | -0.013696 | 50.0064
68.227 | 119.845 | -0.012641 | 50.0014
68.2337 | 119.8322 | -0.011568 | 49.9916
68.2403 | 119.819 | -0.010474 | 50.0101
68.247 | 119.8049 | -0.0093649 | 50.0028
68.2537 | 119.7924 | -0.0082289 | 50.0023
68.2603 | 119.7786 | -0.0070588 | 49.9843
68.267 | 119.7657 | -0.0058676 | 50.0001
68.2737 | 119.7516 | -0.0046684 | 49.9958
68.2803 | 119.7384 | -0.0034219 | 50.0029
68.287 | 119.7256 | -0.0020094 | 50.0012
68.2937 | 119.7114 | -0.00046865 | 49.999
68.3003 | 119.699 | 0.001196 | 50.001
68.307 | 119.6851 | 0.0029776 | 49.9927
68.3137 | 119.6724 | 0.0047617 | 50.0123
68.3203 | 119.6587 | 0.0064598 | 49.987
68.327 | 119.6464 | 0.0082011 | 50.0034
68.3337 | 119.6328 | 0.0099351 | 50.0013
68.3403 | 119.6194 | 0.011749 | 49.999
68.347 | 119.6071 | 0.013692 | 49.9978
68.3537 | 119.593 | 0.015931 | 50.0062
68.3603 | 119.5799 | 0.01838 | 50.0004
68.367 | 119.5669 | 0.020773 | 50
68.3728 | 119.5549 | 0.02296 | 50.0057
68.3787 | 119.5434 | 0.025461 | 49.996
68.3853 | 119.5306 | 0.028642 | 49.9913
68.392 | 119.5168 | 0.03174 | 50.0058
68.3987 | 119.5037 | 0.034894 | 50.0078
68.4053 | 119.4907 | 0.038119 | 49.9994
68.412 | 119.4776 | 0.041358 | 49.9957
68.4187 | 119.4644 | 0.044732 | 49.9913
68.4253 | 119.4511 | 0.04831 | 49.9995
68.432 | 119.4376 | 0.051809 | 50.0084
68.4387 | 119.4256 | 0.055266 | 50.0005
68.4453 | 119.4121 | 0.058723 | 49.9968
68.452 | 119.3982 | 0.062528 | 50.003
68.4587 | 119.3854 | 0.066705 | 50.0002
68.4653 | 119.372 | 0.071116 | 50.0021
68.472 | 119.3589 | 0.075662 | 49.998
68.4787 | 119.3458 | 0.080232 | 49.9999
68.4853 | 119.3322 | 0.084291 | 50
68.492 | 119.3193 | 0.088901 | 50
68.4987 | 119.3066 | 0.093862 | 50
68.5053 | 119.293 | 0.098637 | 50
68.512 | 119.2801 | 0.10353 | 50.0095
68.5187 | 119.267 | 0.10881 | 49.9911
68.5253 | 119.2534 | 0.11379 | 49.9963
68.532 | 119.2408 | 0.11874 | 50.0029
68.5387 | 119.2273 | 0.12382 | 49.9949
68.5453 | 119.2145 | 0.12875 | 49.9955
68.552 | 119.201 | 0.13422 | 50.0092
68.5587 | 119.1882 | 0.13918 | 50.0006
68.5653 | 119.1747 | 0.14435 | 49.9916
68.572 | 119.1611 | 0.14901 | 50.0185
68.5787 | 119.1478 | 0.15431 | 49.9853
68.5853 | 119.1347 | 0.15932 | 49.9948
68.592 | 119.1215 | 0.16384 | 50.0018
68.5987 | 119.108 | 0.16838 | 50.0033
68.6053 | 119.0953 | 0.17351 | 49.9939
68.612 | 119.082 | 0.17852 | 50.0091
68.6187 | 119.0696 | 0.18377 | 50.009
68.6253 | 119.0565 | 0.1889 | 49.9932
68.6312 | 119.0455 | 0.19293 | 50.008
68.637 | 119.0338 | 0.1973 | 49.9951
68.6437 | 119.0212 | 0.20191 | 49.9987
68.6503 | 119.0081 | 0.2064 | 50.0073
68.657 | 118.9944 | 0.21095 | 49.9867
68.6637 | 118.9814 | 0.21575 | 50.0161
68.6703 | 118.9678 | 0.22056 | 49.982
68.677 | 118.9548 | 0.22524 | 50.0137
68.6837 | 118.9416 | 0.22994 | 49.9998
68.6903 | 118.9286 | 0.23464 | 49.9947
68.697 | 118.915 | 0.23994 | 49.9944
68.7037 | 118.9016 | 0.24542 | 49.9954
68.7103 | 118.8891 | 0.24999 | 50.0113
68.717 | 118.8761 | 0.25392 | 49.9933
68.7237 | 118.8627 | 0.25882 | 49.9996
68.7303 | 118.8491 | 0.26307 | 50.0052
68.737 | 118.836 | 0.26658 | 49.9961
68.7437 | 118.8225 | 0.27032 | 50.004
68.7503 | 118.8096 | 0.274 | 50.0003
68.757 | 118.7966 | 0.27765 | 50.0021
68.7637 | 118.7836 | 0.28125 | 50.0065
68.7703 | 118.7706 | 0.28469 | 50.0004
68.777 | 118.7571 | 0.28792 | 49.9926
68.7837 | 118.7442 | 0.29092 | 50.0133
68.7903 | 118.7309 | 0.29413 | 50.0008
68.797 | 118.7176 | 0.29723 | 49.981
68.8037 | 118.7045 | 0.29995 | 50.0041
68.8103 | 118.6916 | 0.30281 | 49.9844
68.817 | 118.6784 | 0.30582 | 50.0138
68.8237 | 118.6654 | 0.30886 | 50.0009
68.8303 | 118.652 | 0.31125 | 50.0085
68.837 | 118.6389 | 0.31359 | 49.9921
68.8437 | 118.6265 | 0.31596 | 49.9932
68.8503 | 118.6123 | 0.31829 | 50.0059
68.857 | 118.5991 | 0.32073 | 49.9866
68.8637 | 118.5862 | 0.32303 | 50.0055
68.8703 | 118.5722 | 0.32497 | 50.0077
68.877 | 118.5586 | 0.32676 | 50.0058
68.8837 | 118.5462 | 0.32848 | 49.9961
68.8895 | 118.5339 | 0.32991 | 49.9984
68.8953 | 118.5225 | 0.33118 | 49.9914
68.902 | 118.5095 | 0.33243 | 50.0164
68.9087 | 118.4969 | 0.33352 | 49.9926
68.9153 | 118.483 | 0.3345 | 50.0016
68.922 | 118.4698 | 0.33541 | 49.998
68.9287 | 118.4564 | 0.33632 | 50.0126
68.9353 | 118.4434 | 0.33722 | 49.9976
68.942 | 118.4298 | 0.33812 | 49.9903
68.9487 | 118.4169 | 0.33901 | 49.9994
68.9553 | 118.4038 | 0.3399 | 50
68.962 | 118.3894 | 0.34078 | 49.9979
68.9687 | 118.376 | 0.34165 | 50.002
68.9753 | 118.3632 | 0.3425 | 49.9895
68.982 | 118.3494 | 0.34334 | 50.0088
68.9887 | 118.3364 | 0.34416 | 49.9953
68.9953 | 118.3231 | 0.34495 | 50.0029
69.002 | 118.3097 | 0.34573 | 49.9981
69.0087 | 118.297 | 0.34648 | 49.9946
69.0153 | 118.2835 | 0.34722 | 50.0251
69.022 | 118.2699 | 0.34793 | 49.9846
69.0287 | 118.2567 | 0.34862 | 50.0012
69.0353 | 118.243 | 0.34929 | 50.0001
69.042 | 118.2294 | 0.34993 | 50.0021
69.0487 | 118.2164 | 0.35055 | 50.0128
69.0553 | 118.2027 | 0.35115 | 49.986
69.062 | 118.1895 | 0.35171 | 50.0087
69.0687 | 118.1761 | 0.35224 | 49.9931
69.0753 | 118.1631 | 0.35273 | 49.9996
69.082 | 118.1495 | 0.35316 | 49.9979
69.0887 | 118.1365 | 0.35354 | 49.9914
69.0953 | 118.1227 | 0.35387 | 50.0027
69.102 | 118.1086 | 0.35412 | 50.0055
69.1087 | 118.0953 | 0.35432 | 49.9982
69.1153 | 118.0821 | 0.35445 | 49.9935
69.122 | 118.068 | 0.35451 | 50.007
69.1287 | 118.0553 | 0.35449 | 50.0026
69.1353 | 118.0415 | 0.35439 | 49.9991
69.142 | 118.0289 | 0.35417 | 49.9915
69.1478 | 118.0165 | 0.35387 | 50.0155
69.1537 | 118.0045 | 0.35345 | 49.9917
69.1603 | 117.991 | 0.35273 | 50.0143
69.167 | 117.9778 | 0.3518 | 49.9829
69.1737 | 117.9645 | 0.35081 | 50.0074
69.1803 | 117.9511 | 0.34973 | 49.9973
69.187 | 117.9376 | 0.34855 | 50.0115
69.1937 | 117.9242 | 0.34714 | 49.9923
69.2003 | 117.911 | 0.34554 | 50.008
69.207 | 117.8977 | 0.34362 | 49.9783
69.2137 | 117.8839 | 0.34154 | 50.0241
69.2203 | 117.87 | 0.3392 | 49.9814
69.227 | 117.8569 | 0.33697 | 50.0073
69.2337 | 117.8434 | 0.3344 | 49.992
69.2403 | 117.8301 | 0.33183 | 50.008
69.247 | 117.8155 | 0.32906 | 49.9994
69.2537 | 117.8026 | 0.32634 | 50.0053
69.2603 | 117.7892 | 0.3237 | 49.9961
69.267 | 117.7759 | 0.32108 | 49.9998
69.2737 | 117.762 | 0.31843 | 50
69.2803 | 117.7488 | 0.31547 | 49.9894
69.287 | 117.7355 | 0.31227 | 50.012
69.2937 | 117.722 | 0.30926 | 50.0029
69.3003 | 117.7081 | 0.30615 | 50.0002
69.307 | 117.6949 | 0.30297 | 50
69.3137 | 117.6818 | 0.29969 | 50.0074
69.3203 | 117.6678 | 0.29622 | 49.9888
69.327 | 117.6541 | 0.29214 | 50.0078
69.3337 | 117.6407 | 0.288 | 49.992
69.3403 | 117.6274 | 0.28443 | 49.9995
69.347 | 117.6136 | 0.28088 | 50.0021
69.3537 | 117.5998 | 0.27706 | 49.998
69.3603 | 117.5856 | 0.27376 | 50.002
69.367 | 117.5729 | 0.27089 | 49.9959
69.3737 | 117.5591 | 0.26798 | 50.0019
69.3803 | 117.5458 | 0.26477 | 50.0001
69.387 | 117.5318 | 0.26145 | 49.9979
69.3937 | 117.5193 | 0.25776 | 50.0104
69.4003 | 117.5066 | 0.25406 | 49.9922
69.4062 | 117.4938 | 0.25104 | 49.9994
69.412 | 117.4826 | 0.24812 | 50.0126
69.4187 | 117.4689 | 0.24485 | 49.9881
69.4253 | 117.4558 | 0.24154 | 50.0014
69.432 | 117.4418 | 0.23825 | 49.998
69.4387 | 117.4288 | 0.23482 | 50.002
69.4453 | 117.4154 | 0.23139 | 50.0001
69.452 | 117.4019 | 0.22835 | 50.0011
69.4587 | 117.3882 | 0.22526 | 49.9937
69.4653 | 117.3746 | 0.22256 | 50.0017
69.472 | 117.361 | 0.21999 | 50.0149
69.4787 | 117.3472 | 0.21732 | 49.9925
69.4853 | 117.3333 | 0.21422 | 50.0027
69.492 | 117.3201 | 0.21089 | 49.9917
69.4987 | 117.3072 | 0.20771 | 49.9995
69.5053 | 117.2931 | 0.20447 | 49.9978
69.512 | 117.2797 | 0.20159 | 50.0062
69.5187 | 117.2663 | 0.19888 | 49.993
69.5253 | 117.2532 | 0.196 | 49.9996
69.532 | 117.2403 | 0.19304 | 50.0032
69.5387 | 117.226 | 0.18988 | 49.9981
69.5453 | 117.2126 | 0.18673 | 50.002
69.552 | 117.1988 | 0.18376 | 50.0128
69.5587 | 117.1855 | 0.18111 | 49.9945
69.5653 | 117.1722 | 0.17837 | 49.9996
69.572 | 117.1585 | 0.17556 | 50
69.5787 | 117.1453 | 0.17279 | 49.9979
69.5853 | 117.1314 | 0.17027 | 49.9946
69.592 | 117.1186 | 0.16786 | 50.0007
69.5987 | 117.1048 | 0.1656 | 49.9916
69.6053 | 117.0912 | 0.16326 | 50.009
69.612 | 117.0776 | 0.16106 | 49.9995
69.6187 | 117.0636 | 0.15886 | 50.0127
69.6253 | 117.0502 | 0.15664 | 49.9817
69.632 | 117.0367 | 0.15463 | 49.9978
69.6387 | 117.0237 | 0.15237 | 50.0094
69.6453 | 117.0105 | 0.15024 | 49.9985
69.652 | 116.9969 | 0.14837 | 50.0084
69.6587 | 116.984 | 0.14646 | 49.9899
69.6645 | 116.9725 | 0.14469 | 50.0131
69.6703 | 116.9601 | 0.14296 | 49.9838
69.677 | 116.9468 | 0.14088 | 50.0085
69.6837 | 116.9339 | 0.1388 | 50.0101
69.6903 | 116.9198 | 0.13685 | 50.0027
69.697 | 116.9066 | 0.13498 | 50.0108
69.7037 | 116.8934 | 0.13311 | 49.9784
69.7103 | 116.8797 | 0.13135 | 49.9997
69.717 | 116.8655 | 0.12967 | 50.0032
69.7237 | 116.8525 | 0.12795 | 50.0002
69.7303 | 116.8392 | 0.12621 | 49.9905
69.737 | 116.8255 | 0.12449 | 50.0036
69.7437 | 116.8114 | 0.12296 | 49.996
69.7503 | 116.7984 | 0.12165 | 50.004
69.757 | 116.7855 | 0.1204 | 49.996
69.7637 | 116.7717 | 0.1191 | 49.9955
69.7703 | 116.7578 | 0.11783 | 50.0166
69.777 | 116.7451 | 0.11648 | 49.9979
69.7837 | 116.731 | 0.11502 | 49.9946
69.7903 | 116.7185 | 0.11352 | 49.9975
69.797 | 116.7046 | 0.11205 | 49.9967
69.8037 | 116.691 | 0.11069 | 50.0093
69.8103 | 116.6779 | 0.10936 | 50.0006
69.817 | 116.6637 | 0.10804 | 50.0075
69.8237 | 116.6506 | 0.10671 | 49.9888
69.8303 | 116.6373 | 0.10539 | 50.0003
69.837 | 116.6238 | 0.10406 | 50.0095
69.8437 | 116.6108 | 0.10274 | 49.9911
69.8503 | 116.5978 | 0.1014 | 49.9984
69.857 | 116.5842 | 0.10004 | 50.0179
69.8637 | 116.5703 | 0.098662 | 49.9831
69.8703 | 116.5569 | 0.097287 | 49.9989
69.877 | 116.5435 | 0.095902 | 50.002
69.8837 | 116.5304 | 0.094492 | 49.9948
69.8903 | 116.517 | 0.093074 | 50.0155
69.897 | 116.5031 | 0.091654 | 49.9883
69.9037 | 116.4897 | 0.090247 | 49.9993
69.9103 | 116.4776 | 0.088847 | 50.0042
69.917 | 116.4635 | 0.087454 | 50.0077
69.9228 | 116.4515 | 0.086235 | 49.9861
69.9287 | 116.4401 | 0.085015 | 49.9986
69.9353 | 116.427 | 0.083622 | 50.0084
69.942 | 116.4137 | 0.082235 | 49.9868
69.9487 | 116.4004 | 0.08086 | 50.0129
69.9553 | 116.3865 | 0.079486 | 49.9923
69.962 | 116.3724 | 0.078104 | 49.9995
69.9687 | 116.3595 | 0.076726 | 50.0084
69.9753 | 116.3468 | 0.075359 | 50.0058
69.982 | 116.3331 | 0.074004 | 49.9781
69.9887 | 116.3199 | 0.072659 | 50.0007
69.9953 | 116.3061 | 0.07133 | 50.0074
70.002 | 116.2924 | 0.07001 | 49.9909
70.0087 | 116.2795 | 0.0687 | 50.0058
70.0153 | 116.2657 | 0.067402 | 50.0025
70.022 | 116.2524 | 0.066119 | 50.0002
70.0287 | 116.2396 | 0.064848 | 50
70.0353 | 116.2261 | 0.063587 | 50
70.042 | 116.212 | 0.062337 | 50.0074
70.0487 | 116.1987 | 0.061109 | 49.993
70.0553 | 116.1856 | 0.059902 | 49.9975
70.062 | 116.1721 | 0.05871 | 49.9924
70.0687 | 116.1586 | 0.057526 | 50.008
70.0753 | 116.1451 | 0.056343 | 49.9994
70.082 | 116.132 | 0.055157 | 50.0074
70.0887 | 116.1186 | 0.053977 | 49.9962
70.0953 | 116.1052 | 0.052807 | 50.0019
70.102 | 116.0919 | 0.051643 | 50.0065
70.1087 | 116.0791 | 0.050496 | 50.0015
70.1153 | 116.0653 | 0.049369 | 49.981
70.122 | 116.052 | 0.048257 | 50.0073
70.1287 | 116.0389 | 0.047155 | 50.0005
70.1353 | 116.0248 | 0.046064 | 50
70.142 | 116.0124 | 0.044986 | 50.0011
70.1487 | 115.9992 | 0.04392 | 49.9948
70.1553 | 115.9852 | 0.04286 | 50.0018
70.162 | 115.9715 | 0.041812 | 50.0022
70.1687 | 115.9584 | 0.040774 | 49.9917
70.1753 | 115.945 | 0.03975 | 50.0079
70.1812 | 115.9332 | 0.038863 | 49.9978
70.187 | 115.9212 | 0.037988 | 50.002
70.1937 | 115.9077 | 0.036998 | 49.9927
70.2003 | 115.8948 | 0.036024 | 50.0112
70.207 | 115.881 | 0.035068 | 49.9922
70.2137 | 115.8677 | 0.034126 | 50.0037
70.2203 | 115.8542 | 0.033202 | 50.0023
70.227 | 115.8406 | 0.032297 | 49.998
70.2337 | 115.8277 | 0.031408 | 50.0009
70.2403 | 115.8146 | 0.030529 | 49.9948
70.247 | 115.8009 | 0.029656 | 50.007
70.2537 | 115.7879 | 0.028789 | 49.993
70.2603 | 115.7742 | 0.027937 | 50.0038
70.267 | 115.7608 | 0.027095 | 49.9949
70.2737 | 115.7471 | 0.026262 | 50.005
70.2803 | 115.7342 | 0.025431 | 49.9908
70.287 | 115.721 | 0.024613 | 50.0089
70.2937 | 115.7064 | 0.02381 | 49.9879
70.3003 | 115.6934 | 0.02302 | 50.0162
70.307 | 115.6807 | 0.022244 | 49.9968
70.3137 | 115.6673 | 0.021478 | 49.9998
70.3203 | 115.6532 | 0.020723 | 50
70.327 | 115.6405 | 0.019979 | 50.0021
70.3337 | 115.627 | 0.019247 | 50.0097
70.3403 | 115.6138 | 0.018527 | 50.0017
70.347 | 115.6 | 0.017816 | 49.9906
70.3537 | 115.5868 | 0.017114 | 49.9994
70.3603 | 115.5739 | 0.016414 | 50.0084
70.367 | 115.5602 | 0.015717 | 49.9889
70.3737 | 115.5468 | 0.015023 | 49.9993
70.3803 | 115.5334 | 0.014329 | 50.0084
70.387 | 115.5199 | 0.013639 | 49.9942
70.3937 | 115.5067 | 0.012951 | 49.9848
70.4003 | 115.4935 | 0.012272 | 50.0202
70.407 | 115.4803 | 0.011602 | 50.0013
70.4137 | 115.4666 | 0.010941 | 50.0022
70.4203 | 115.4535 | 0.01029 | 49.9769
70.427 | 115.44 | 0.0096441 | 50.0208
70.4337 | 115.426 | 0.0090061 | 49.9791
70.4395 | 115.4148 | 0.0084529 | 50.0311
70.4453 | 115.4031 | 0.0079063 | 49.9895
70.452 | 115.3895 | 0.0072904 | 50.0046
70.4587 | 115.3762 | 0.0066835 | 49.9834
70.4653 | 115.3632 | 0.0060832 | 50.0233
70.472 | 115.3497 | 0.0054906 | 49.9898
70.4787 | 115.3365 | 0.0049069 | 50.0005
70.4853 | 115.3234 | 0.0043315 | 50.0022
70.492 | 115.3095 | 0.0037643 | 50.0065
70.4987 | 115.2966 | 0.0032048 | 49.9962
70.5053 | 115.2834 | 0.0026529 | 49.9934
70.512 | 115.2698 | 0.0021065 | 49.9996
70.5187 | 115.2566 | 0.0015661 | 50
70.5253 | 115.2435 | 0.0010313 | 50.0085
70.532 | 115.23 | 0.00050272 | 49.992
70.5387 | 115.2166 | -1.9724e-05 | 49.9889
70.5453 | 115.2032 | -0.0005361 | 50.0014
70.552 | 115.1891 | -0.0010462 | 50.0085
70.5587 | 115.1762 | -0.0015503 | 50.0027
70.5653 | 115.1626 | -0.0020485 | 50.0023
70.572 | 115.149 | -0.0025399 | 49.998
70.5787 | 115.1364 | -0.0030246 | 49.9989
70.5853 | 115.123 | -0.0035047 | 49.9989
70.592 | 115.1102 | -0.0039819 | 50.002
70.5987 | 115.0966 | -0.0044556 | 50.0086
70.6053 | 115.0827 | -0.0049244 | 49.9974
70.612 | 115.0696 | -0.0053894 | 49.9882
70.6187 | 115.056 | -0.0058508 | 50.0014
70.6253 | 115.0426 | -0.0063077 | 50.0107
70.632 | 115.0298 | -0.0067609 | 49.9922
70.6387 | 115.0155 | -0.0072115 | 50.0027
70.6453 | 115.0025 | -0.0076582 | 49.9928
70.652 | 114.9895 | -0.0080996 | 49.9985
70.6587 | 114.9755 | -0.0085366 | 50.0041
70.6653 | 114.9623 | -0.0089691 | 49.9992
70.672 | 114.9492 | -0.0093973 | 50.0021
70.6787 | 114.936 | -0.0098212 | 49.9906
70.6853 | 114.9224 | -0.010241 | 50.0089
70.692 | 114.9092 | -0.010658 | 50.0006
70.6978 | 114.8978 | -0.011019 | 50
70.7037 | 114.8854 | -0.011377 | 50.0085
70.7103 | 114.8734 | -0.011784 | 49.9889
70.717 | 114.8598 | -0.012187 | 50.0025
70.7237 | 114.8456 | -0.012585 | 50.0033
70.7303 | 114.8325 | -0.012979 | 49.997
70.737 | 114.819 | -0.013369 | 49.9998
70.7437 | 114.806 | -0.013755 | 50.0127
70.7503 | 114.7922 | -0.014136 | 49.9881
70.757 | 114.779 | -0.014514 | 49.9993
70.7637 | 114.7658 | -0.014887 | 50.0031
70.7703 | 114.7521 | -0.015256 | 49.997
70.777 | 114.7389 | -0.01562 | 49.9893
70.7837 | 114.7255 | -0.01598 | 50.0184
70.7903 | 114.712 | -0.016338 | 50.0022
70.797 | 114.6993 | -0.016692 | 49.9874
70.8037 | 114.6855 | -0.017042 | 50.0024
70.8103 | 114.6718 | -0.017389 | 50.0001
70.817 | 114.6592 | -0.017732 | 50.0085
70.8237 | 114.6454 | -0.018071 | 49.9931
70.8303 | 114.6325 | -0.018408 | 49.9932
70.837 | 114.6191 | -0.018741 | 50.0006
70.8437 | 114.6061 | -0.019071 | 50.0022
70.8503 | 114.5926 | -0.019397 | 50.0023
70.857 | 114.5788 | -0.019721 | 50.0001
70.8637 | 114.5652 | -0.020041 | 49.9937
70.8703 | 114.551 | -0.02036 | 50.0102
70.877 | 114.5384 | -0.020676 | 49.9943
70.8837 | 114.5246 | -0.02099 | 49.9975
70.8903 | 114.5122 | -0.021302 | 50.0147
70.897 | 114.4984 | -0.021611 | 49.9893
70.9037 | 114.4848 | -0.021917 | 50.0025
70.9103 | 114.4716 | -0.02222 | 49.997
70.917 | 114.4583 | -0.022522 | 50.0009
70.9237 | 114.4449 | -0.022821 | 50.0138
70.9303 | 114.4312 | -0.023118 | 49.9903
70.937 | 114.4184 | -0.023413 | 49.9962
70.9437 | 114.4055 | -0.023706 | 49.9955
70.9503 | 114.3925 | -0.023995 | 50.0008
70.9562 | 114.38 | -0.024247 | 50.004
70.962 | 114.3688 | -0.024497 | 50.0089
70.9687 | 114.3555 | -0.024781 | 49.9942
70.9753 | 114.3425 | -0.025063 | 49.9954
70.982 | 114.329 | -0.025344 | 49.9913
70.9887 | 114.3152 | -0.025623 | 50.01
70.9953 | 114.3018 | -0.025901 | 50.007
71.002 | 114.289 | -0.026177 | 49.9941
71.0087 | 114.275 | -0.026451 | 49.9975
71.0153 | 114.2622 | -0.026722 | 50.0073
71.022 | 114.248 | -0.02699 | 49.9973
71.0287 | 114.2352 | -0.027256 | 50.0062
71.0353 | 114.2212 | -0.027519 | 50.0046
71.042 | 114.2083 | -0.027779 | 49.9886
71.0487 | 114.1952 | -0.028037 | 50.0004
71.0553 | 114.1812 | -0.028292 | 49.9884
71.062 | 114.1684 | -0.028545 | 50.0109
71.0687 | 114.1548 | -0.028796 | 49.9943
71.0753 | 114.1418 | -0.029044 | 50.0039
71.082 | 114.1283 | -0.029291 | 49.9928
71.0887 | 114.1144 | -0.029535 | 50.0006
71.0953 | 114.1016 | -0.029777 | 50.0085
71.102 | 114.088 | -0.030019 | 50.0026
71.1087 | 114.0746 | -0.03026 | 49.9938
71.1153 | 114.0611 | -0.030501 | 49.9964
71.122 | 114.0481 | -0.030741 | 50.0051
71.1287 | 114.0346 | -0.03098 | 49.9919
71.1353 | 114.0209 | -0.031215 | 50.0132
71.142 | 114.008 | -0.031449 | 49.9955
71.1487 | 113.9947 | -0.031681 | 50.004
71.1553 | 113.9806 | -0.031911 | 49.9981
71.162 | 113.968 | -0.03214 | 49.9978
71.1687 | 113.9551 | -0.032367 | 50.0062
71.1753 | 113.9411 | -0.032593 | 49.9983
71.182 | 113.9278 | -0.032818 | 49.9978
71.1887 | 113.9142 | -0.033041 | 49.9903
71.1953 | 113.9016 | -0.033263 | 50.0068
71.202 | 113.8876 | -0.033484 | 49.9941
71.2087 | 113.8744 | -0.033703 | 50.0017
71.2145 | 113.8629 | -0.033894 | 49.9969
71.2203 | 113.8512 | -0.034084 | 50.0097
71.227 | 113.8379 | -0.034299 | 49.9911
71.2337 | 113.8244 | -0.034513 | 50.0058
71.2403 | 113.8115 | -0.034726 | 49.9972
71.247 | 113.798 | -0.034938 | 49.9913
71.2537 | 113.7842 | -0.035148 | 50.0238
71.2603 | 113.771 | -0.035357 | 49.9898
71.267 | 113.7576 | -0.035564 | 50.0025
71.2737 | 113.7447 | -0.03577 | 49.9917
71.2803 | 113.7314 | -0.035975 | 50.0122
71.287 | 113.7176 | -0.036179 | 49.9817
71.2937 | 113.705 | -0.036381 | 50.0189
71.3003 | 113.6909 | -0.036581 | 49.9916
71.307 | 113.678 | -0.036781 | 49.9952
71.3137 | 113.6647 | -0.036978 | 49.9997
71.3203 | 113.6509 | -0.037175 | 50.001
71.327 | 113.638 | -0.037371 | 50.0032
71.3337 | 113.6248 | -0.037566 | 49.996
71.3403 | 113.611 | -0.03776 | 49.9955
71.347 | 113.5986 | -0.037953 | 50.005
71.3537 | 113.5846 | -0.038145 | 49.9982
71.3603 | 113.571 | -0.038336 | 49.9946
71.367 | 113.5576 | -0.038526 | 50.0007
71.3737 | 113.5438 | -0.038715 | 50.0106
71.3803 | 113.5309 | -0.038903 | 49.9986
71.387 | 113.5173 | -0.03909 | 49.9957
71.3937 | 113.5043 | -0.039274 | 50.0135
71.4003 | 113.4914 | -0.039457 | 49.9945
71.407 | 113.4772 | -0.039639 | 50.0102
71.4137 | 113.4646 | -0.039819 | 49.9858
71.4203 | 113.4505 | -0.039998 | 50.0012
71.427 | 113.4377 | -0.040176 | 49.9927
71.4337 | 113.4235 | -0.040351 | 50.0112
71.4403 | 113.4107 | -0.040526 | 49.9975
71.447 | 113.3977 | -0.040699 | 50.0062
71.4537 | 113.384 | -0.040871 | 49.9993
71.4603 | 113.3708 | -0.041042 | 49.9978
71.467 | 113.3573 | -0.041211 | 49.9956
71.4728 | 113.3453 | -0.041358 | 50.0109
71.4787 | 113.3337 | -0.041503 | 49.9952
71.4853 | 113.3204 | -0.041667 | 49.9933
71.492 | 113.3067 | -0.04183 | 50.0038
71.4987 | 113.2932 | -0.041991 | 49.9982
71.5053 | 113.2801 | -0.042151 | 50.0031
71.512 | 113.267 | -0.042309 | 49.9939
71.5187 | 113.2535 | -0.042465 | 50.0039
71.5253 | 113.2401 | -0.042619 | 50.0002
71.532 | 113.227 | -0.042772 | 50.0116
71.5387 | 113.214 | -0.042923 | 49.9933
71.5453 | 113.2002 | -0.043073 | 49.9911
71.552 | 113.1873 | -0.043222 | 50.0037
71.5587 | 113.1741 | -0.043369 | 50.0066
71.5653 | 113.1605 | -0.043515 | 49.9941
71.572 | 113.1469 | -0.043661 | 50.0092
71.5787 | 113.1334 | -0.043807 | 49.9995
71.5853 | 113.1197 | -0.043952 | 49.9936
71.592 | 113.1063 | -0.044096 | 49.9954
71.5987 | 113.0929 | -0.044239 | 50.0039
71.6053 | 113.0797 | -0.04438 | 50.0034
71.612 | 113.0672 | -0.04452 | 49.9939
71.6187 | 113.0534 | -0.04466 | 49.9954
71.6253 | 113.0398 | -0.044798 | 50.0082
71.632 | 113.026 | -0.044936 | 49.9973
71.6387 | 113.0135 | -0.045072 | 49.9998
71.6453 | 113 | -0.045207 | 50.0021
71.652 | 112.9864 | -0.045343 | 49.9885
71.6587 | 112.9732 | -0.045477 | 50.0077
71.6653 | 112.9597 | -0.045611 | 50.0132
71.672 | 112.9468 | -0.045744 | 49.9828
71.6787 | 112.9333 | -0.045877 | 50.0074
71.6853 | 112.9197 | -0.046009 | 50.011
71.692 | 112.9063 | -0.046141 | 49.9975
71.6987 | 112.8934 | -0.046273 | 49.9861
71.7053 | 112.8794 | -0.046405 | 50.0065
71.712 | 112.8668 | -0.046536 | 49.9898
71.7187 | 112.8536 | -0.046666 | 50.0025
71.7253 | 112.8397 | -0.046796 | 50.0002
71.7312 | 112.8279 | -0.04691 | 50.0053
71.737 | 112.8167 | -0.047023 | 50.0027
71.7437 | 112.8031 | -0.047152 | 49.9959
71.7503 | 112.7896 | -0.047282 | 50.0061
71.757 | 112.7757 | -0.047412 | 49.994
71.7637 | 112.7631 | -0.047542 | 49.9922
71.7703 | 112.7496 | -0.047672 | 50.008
71.777 | 112.7361 | -0.047802 | 50.0016
71.7837 | 112.7231 | -0.047932 | 49.9916
71.7903 | 112.7101 | -0.04806 | 50.0079
71.797 | 112.696 | -0.048187 | 50.0026
71.8037 | 112.6834 | -0.048314 | 50.0129
71.8103 | 112.6702 | -0.04844 | 49.9955
71.817 | 112.6569 | -0.048566 | 49.9902
71.8237 | 112.6433 | -0.048691 | 49.9994
71.8303 | 112.6301 | -0.048815 | 50.0021
71.837 | 112.6162 | -0.048938 | 49.9938
71.8437 | 112.603 | -0.049061 | 50.007
71.8503 | 112.5893 | -0.049184 | 49.993
71.857 | 112.5763 | -0.049307 | 50.008
71.8637 | 112.5626 | -0.04943 | 49.992
71.8703 | 112.5498 | -0.049551 | 50.0164
71.877 | 112.5366 | -0.049672 | 49.9756
71.8837 | 112.5232 | -0.049792 | 50.0027
71.8903 | 112.5094 | -0.04991 | 50.0171
71.897 | 112.4959 | -0.050028 | 49.9926
71.9037 | 112.4834 | -0.050144 | 49.9995
71.9103 | 112.4698 | -0.05026 | 49.9968
71.917 | 112.4567 | -0.050375 | 50.003
71.9237 | 112.4424 | -0.050489 | 50.0044
71.9303 | 112.4291 | -0.050601 | 50.0003
71.937 | 112.4162 | -0.050712 | 49.9968
71.9437 | 112.4024 | -0.05082 | 50.0072
71.9503 | 112.3893 | -0.050927 | 50.0068
71.957 | 112.3757 | -0.051031 | 49.975
71.9637 | 112.3623 | -0.051134 | 50.0175
71.9703 | 112.3489 | -0.051236 | 49.9937
71.977 | 112.3358 | -0.051335 | 50.0091
71.9837 | 112.3222 | -0.051432 | 49.99
71.9895 | 112.3109 | -0.051516 | 49.9992
71.9953 | 112.2995 | -0.051599 | 50.0168
72.002 | 112.2858 | -0.051693 | 49.9841
72.0087 | 112.2723 | -0.051785 | 49.9905
72.0153 | 112.2595 | -0.051876 | 49.9994
72.022 | 112.2464 | -0.051967 | 50.0105
72.0287 | 112.2326 | -0.052057 | 49.9986
72.0353 | 112.2188 | -0.052145 | 49.9999
72.042 | 112.2062 | -0.052233 | 50
72.0487 | 112.1925 | -0.05232 | 49.9958
72.0553 | 112.1794 | -0.052407 | 50.004
72.062 | 112.1657 | -0.052493 | 49.9982
72.0687 | 112.1534 | -0.052579 | 50.0031
72.0753 | 112.1395 | -0.052665 | 50.0055
72.082 | 112.1256 | -0.052751 | 49.9982
72.0887 | 112.1127 | -0.052837 | 50.0041
72.0953 | 112.0991 | -0.052922 | 49.9918
72.102 | 112.0857 | -0.053006 | 49.9995
72.1087 | 112.0726 | -0.05309 | 50.0021
72.1153 | 112.0591 | -0.053174 | 49.9969
72.122 | 112.0455 | -0.053257 | 49.9913
72.1287 | 112.0322 | -0.053339 | 50.0069
72.1353 | 112.0188 | -0.053421 | 50.0015
72.142 | 112.0056 | -0.053503 | 50.0012
72.1487 | 111.9925 | -0.053585 | 50.0022
72.1553 | 111.9793 | -0.053666 | 50.0023
72.162 | 111.9658 | -0.053746 | 49.998
72.1687 | 111.9531 | -0.053825 | 49.9893
72.1753 | 111.9388 | -0.053904 | 50.0078
72.182 | 111.926 | -0.053982 | 50.0015
72.1887 | 111.9123 | -0.054061 | 50.0064
72.1953 | 111.899 | -0.05414 | 50.0078
72.202 | 111.8856 | -0.054218 | 49.9941
72.2087 | 111.8726 | -0.054297 | 49.9996
72.2153 | 111.8592 | -0.054376 | 49.9915
72.222 | 111.8454 | -0.054456 | 49.991
72.2287 | 111.832 | -0.054536 | 50.0089
72.2353 | 111.8191 | -0.054615 | 49.9963
72.242 | 111.8056 | -0.054694 | 50.004
72.2478 | 111.794 | -0.054764 | 50.0018
72.2537 | 111.7822 | -0.054833 | 50
72.2603 | 111.769 | -0.054912 | 50.0063
72.267 | 111.7558 | -0.05499 | 49.9909
72.2737 | 111.7422 | -0.055068 | 49.991
72.2803 | 111.7288 | -0.055144 | 50.0089
72.287 | 111.7156 | -0.055221 | 50.0027
72.2937 | 111.702 | -0.055297 | 49.998
72.3003 | 111.6886 | -0.055374 | 49.9988
72.307 | 111.6754 | -0.055452 | 50.001
72.3137 | 111.6627 | -0.055529 | 50.0096
72.3203 | 111.6495 | -0.055607 | 49.9911
72.327 | 111.6357 | -0.055686 | 49.9994
72.3337 | 111.622 | -0.055765 | 50.0052
72.3403 | 111.6089 | -0.055845 | 49.9982
72.347 | 111.5953 | -0.055926 | 50.0052
72.3537 | 111.5822 | -0.056007 | 49.9918
72.3603 | 111.5696 | -0.056089 | 50.0037
72.367 | 111.5561 | -0.056171 | 49.996
72.3737 | 111.5425 | -0.056254 | 50.0029
72.3803 | 111.5291 | -0.056339 | 49.9991
72.387 | 111.5154 | -0.056424 | 49.9894
72.3937 | 111.5017 | -0.056509 | 50.0099
72.4003 | 111.4894 | -0.056595 | 49.9964
72.407 | 111.4758 | -0.05668 | 49.9934
72.4137 | 111.4623 | -0.056765 | 49.9964
72.4203 | 111.4487 | -0.05685 | 50.0135
72.427 | 111.4353 | -0.056935 | 49.9924
72.4337 | 111.4221 | -0.05702 | 50.0006
72.4403 | 111.4086 | -0.057104 | 50.0053
72.447 | 111.3958 | -0.057188 | 50.0003
72.4537 | 111.3825 | -0.05727 | 50.0032
72.4603 | 111.3686 | -0.05735 | 49.996
72.467 | 111.3557 | -0.05743 | 50.0029
72.4737 | 111.3421 | -0.057508 | 50.0044
72.4803 | 111.329 | -0.057586 | 49.9939
72.487 | 111.3154 | -0.057663 | 49.9964
72.4937 | 111.3016 | -0.05774 | 50.0019
72.5003 | 111.2894 | -0.057816 | 49.9959
72.5062 | 111.2768 | -0.057883 | 50.0147
72.512 | 111.2652 | -0.057949 | 49.9978
72.5187 | 111.2527 | -0.058023 | 50.0115
72.5253 | 111.2386 | -0.058096 | 49.9986
72.532 | 111.2255 | -0.058169 | 49.9809
72.5387 | 111.2117 | -0.05824 | 49.9967
72.5453 | 111.1983 | -0.05831 | 50.0072
72.552 | 111.1854 | -0.058379 | 50.0026
72.5587 | 111.1716 | -0.058447 | 49.9949
72.5653 | 111.1592 | -0.058515 | 49.9955
72.572 | 111.1456 | -0.058581 | 50.0039
72.5787 | 111.1324 | -0.058647 | 50.0161
72.5853 | 111.1186 | -0.058712 | 49.9925
72.592 | 111.1055 | -0.058776 | 49.99
72.5987 | 111.0924 | -0.05884 | 50.0037
72.6053 | 111.0791 | -0.058903 | 50.0002
72.612 | 111.0649 | -0.058965 | 50.0021
72.6187 | 111.0516 | -0.059027 | 50.0033
72.6253 | 111.0385 | -0.059089 | 49.997
72.632 | 111.0248 | -0.059151 | 49.9967
72.6387 | 111.0116 | -0.059212 | 50.0125
72.6453 | 110.9986 | -0.059272 | 49.9934
72.652 | 110.9856 | -0.059332 | 50.0059
72.6587 | 110.9719 | -0.059393 | 49.9919
72.6653 | 110.9581 | -0.059452 | 50.0101
72.672 | 110.9449 | -0.059511 | 49.9869
72.6787 | 110.9316 | -0.05957 | 49.9981
72.6853 | 110.918 | -0.059629 | 50.0041
72.692 | 110.9052 | -0.059689 | 49.9918
72.6987 | 110.8917 | -0.059748 | 50.0079
72.7053 | 110.8787 | -0.059807 | 50.0005
72.712 | 110.8649 | -0.059865 | 49.999
72.7187 | 110.8522 | -0.059923 | 50.001
72.7253 | 110.838 | -0.059981 | 50.0001
72.732 | 110.8247 | -0.060039 | 50
72.7387 | 110.8114 | -0.060096 | 49.9989
72.7453 | 110.798 | -0.060153 | 50.0094
72.752 | 110.7846 | -0.060209 | 50.0006
72.7587 | 110.7714 | -0.060266 | 49.9905
72.7645 | 110.7596 | -0.060315 | 50.0034
72.7703 | 110.7484 | -0.060364 | 49.9981
72.777 | 110.735 | -0.060417 | 50.0052
72.7837 | 110.7214 | -0.060471 | 49.9961
72.7903 | 110.7082 | -0.060524 | 49.9976
72.797 | 110.6946 | -0.060577 | 50.002
72.8037 | 110.6813 | -0.06063 | 49.9991
72.8103 | 110.6678 | -0.060682 | 50
72.817 | 110.6547 | -0.060733 | 49.9937
72.8237 | 110.641 | -0.060782 | 50.006
72.8303 | 110.6276 | -0.06083 | 49.994
72.837 | 110.6151 | -0.060877 | 50.006
72.8437 | 110.6009 | -0.060924 | 49.9983
72.8503 | 110.5878 | -0.060969 | 49.9988
72.857 | 110.5751 | -0.061015 | 50.0105
72.8637 | 110.5615 | -0.061059 | 49.9996
72.8703 | 110.548 | -0.061103 | 49.9894
72.877 | 110.5343 | -0.061146 | 49.9993
72.8837 | 110.5211 | -0.061189 | 50.02
72.8903 | 110.5079 | -0.061232 | 49.9822
72.897 | 110.495 | -0.061274 | 50.0021
72.9037 | 110.481 | -0.061317 | 50.0001
72.9103 | 110.4674 | -0.06136 | 50.0043
72.917 | 110.4542 | -0.061402 | 49.9929
72.9237 | 110.441 | -0.061444 | 49.9985
72.9303 | 110.4279 | -0.061486 | 50.002
72.937 | 110.415 | -0.061527 | 50.0022
72.9437 | 110.4013 | -0.061568 | 50.0012
72.9503 | 110.388 | -0.061609 | 49.9874
72.957 | 110.3746 | -0.061651 | 50.0003
72.9637 | 110.3611 | -0.061693 | 50.0021
72.9703 | 110.3478 | -0.061737 | 50.0001
72.977 | 110.3341 | -0.06178 | 49.999
72.9837 | 110.3206 | -0.061823 | 50.0095
72.9903 | 110.3076 | -0.061866 | 50.0006
72.997 | 110.2945 | -0.06191 | 50.0022
73.0037 | 110.2808 | -0.061954 | 50.0023
73.0103 | 110.2678 | -0.061998 | 49.998
73.017 | 110.2542 | -0.062043 | 50.0136
73.0228 | 110.2431 | -0.062083 | 49.9926
73.0287 | 110.2309 | -0.062124 | 49.9986
73.0353 | 110.2181 | -0.062169 | 49.9862
73.042 | 110.2042 | -0.062215 | 50.0023
73.0487 | 110.1907 | -0.06226 | 50.0033
73.0553 | 110.1776 | -0.062306 | 50.0076
73.062 | 110.1641 | -0.062352 | 49.992
73.0687 | 110.1507 | -0.0624 | 49.9984
73.0753 | 110.138 | -0.062447 | 50.0031
73.082 | 110.1241 | -0.062494 | 49.998
73.0887 | 110.1108 | -0.062541 | 49.9925
73.0953 | 110.0973 | -0.062588 | 50.0027
73.102 | 110.0841 | -0.062636 | 50.0044
73.1087 | 110.0706 | -0.062683 | 50.0003
73.1153 | 110.0572 | -0.062731 | 50.0085
73.122 | 110.0446 | -0.06278 | 49.9921
73.1287 | 110.0311 | -0.062828 | 49.9995
73.1353 | 110.0176 | -0.062877 | 50.0042
73.142 | 110.0044 | -0.062925 | 49.996
73.1487 | 109.991 | -0.062973 | 50.0008
73.1553 | 109.9775 | -0.06302 | 49.999
73.162 | 109.9643 | -0.063068 | 50.0095
73.1687 | 109.9505 | -0.063115 | 49.9995
73.1753 | 109.9372 | -0.063163 | 49.9894
73.182 | 109.9242 | -0.06321 | 50.0057
73.1887 | 109.9108 | -0.063257 | 49.9961
73.1953 | 109.8973 | -0.063302 | 49.9998
73.202 | 109.8838 | -0.063348 | 49.9979
73.2087 | 109.8709 | -0.063393 | 49.9925
73.2153 | 109.8578 | -0.063438 | 50.0175
73.222 | 109.844 | -0.063484 | 49.9926
73.2287 | 109.8309 | -0.06353 | 50.008
73.2353 | 109.8173 | -0.063576 | 49.9994
73.242 | 109.8041 | -0.063623 | 49.9957
73.2487 | 109.7907 | -0.06367 | 49.9817
73.2553 | 109.7772 | -0.063718 | 50.0137
73.262 | 109.7637 | -0.063766 | 50.0061
73.2687 | 109.7507 | -0.063814 | 49.9972
73.2753 | 109.7371 | -0.063862 | 50.0019
73.2812 | 109.7262 | -0.063903 | 49.9949
73.287 | 109.7135 | -0.063945 | 49.9741
73.2937 | 109.7003 | -0.063993 | 50.0248
73.3003 | 109.6873 | -0.06404 | 50.0079
73.307 | 109.6737 | -0.064087 | 50.0037
73.3137 | 109.6604 | -0.064133 | 49.9897
73.3203 | 109.647 | -0.06418 | 49.9909
73.327 | 109.6335 | -0.064226 | 50.0058
73.3337 | 109.6204 | -0.064272 | 50.0109
73.3403 | 109.6071 | -0.064318 | 49.9964
73.347 | 109.5937 | -0.064364 | 49.9797
73.3537 | 109.5808 | -0.06441 | 50.0104
73.3603 | 109.5669 | -0.064458 | 50.0102
73.367 | 109.5537 | -0.064506 | 49.9953
73.3737 | 109.5402 | -0.064555 | 49.9955
73.3803 | 109.5269 | -0.064604 | 49.9997
73.387 | 109.5131 | -0.064653 | 50.0127
73.3937 | 109.5007 | -0.064702 | 49.9966
73.4003 | 109.4871 | -0.064752 | 50.004
73.407 | 109.4742 | -0.064802 | 49.9918
73.4137 | 109.4606 | -0.064853 | 49.9995
73.4203 | 109.4474 | -0.064905 | 50
73.427 | 109.4341 | -0.064957 | 49.9915
73.4337 | 109.4206 | -0.06501 | 50.0206
73.4403 | 109.4068 | -0.065064 | 49.9971
73.447 | 109.3942 | -0.065118 | 49.9987
73.4537 | 109.3807 | -0.065173 | 49.9925
73.4603 | 109.3671 | -0.065227 | 49.9985
73.467 | 109.3541 | -0.065282 | 50.001
73.4737 | 109.3409 | -0.065336 | 49.9916
73.4803 | 109.3269 | -0.065391 | 50.0164
73.487 | 109.3137 | -0.065446 | 50.001
73.4937 | 109.3006 | -0.065501 | 49.9832
73.5003 | 109.2869 | -0.065556 | 50.0074
73.507 | 109.2737 | -0.065612 | 50.011
73.5137 | 109.2603 | -0.065667 | 49.9923
73.5203 | 109.247 | -0.065723 | 49.9974
73.527 | 109.2336 | -0.065779 | 50.0094
73.5337 | 109.22 | -0.065835 | 49.989
73.5395 | 109.2083 | -0.065884 | 50.0102
73.5453 | 109.1974 | -0.065934 | 49.9942
73.552 | 109.1836 | -0.065991 | 50.0007
73.5587 | 109.1702 | -0.066047 | 50
73.5653 | 109.1568 | -0.066103 | 50.0032
73.572 | 109.1435 | -0.066158 | 50.0055
73.5787 | 109.1307 | -0.066214 | 49.9887
73.5853 | 109.1165 | -0.06627 | 50.0014
73.592 | 109.1037 | -0.066325 | 49.999
73.5987 | 109.0902 | -0.06638 | 50.0032
73.6053 | 109.0766 | -0.066435 | 49.9896
73.612 | 109.0633 | -0.066489 | 50.0078
73.6187 | 109.0498 | -0.066544 | 49.9963
73.6253 | 109.0366 | -0.066598 | 50.004
73.632 | 109.0234 | -0.066651 | 49.996
73.6387 | 109.0102 | -0.066704 | 50.0114
73.6453 | 108.9964 | -0.066758 | 49.9975
73.652 | 108.9833 | -0.066811 | 49.9945
73.6587 | 108.9702 | -0.066864 | 49.9954
73.6653 | 108.9567 | -0.066918 | 50.005
73.672 | 108.9436 | -0.06697 | 50.0067
73.6787 | 108.9303 | -0.067023 | 50.0067
73.6853 | 108.9169 | -0.067076 | 49.9909
73.692 | 108.9034 | -0.067128 | 50.0058
73.6987 | 108.8904 | -0.06718 | 49.995
73.7053 | 108.8772 | -0.067232 | 49.9849
73.712 | 108.8635 | -0.067284 | 50.0096
73.7187 | 108.8504 | -0.067335 | 50.0006
73.7253 | 108.8367 | -0.067386 | 49.9852
73.732 | 108.8236 | -0.067437 | 50.0118
73.7387 | 108.8101 | -0.067488 | 49.9997
73.7453 | 108.797 | -0.067538 | 49.9989
73.752 | 108.7838 | -0.067588 | 50.0084
73.7587 | 108.7695 | -0.067637 | 49.9963
73.7653 | 108.7563 | -0.067685 | 50.004
73.772 | 108.743 | -0.067733 | 50.0003
73.7787 | 108.73 | -0.067779 | 49.9937
73.7853 | 108.7162 | -0.067825 | 49.9975
73.792 | 108.7026 | -0.06787 | 50.0115
73.7978 | 108.6914 | -0.067909 | 49.9973
73.8037 | 108.6798 | -0.067947 | 50.0079
73.8103 | 108.6663 | -0.067989 | 49.9878
73.817 | 108.6535 | -0.068031 | 49.9992
73.8237 | 108.6402 | -0.068072 | 50.0074
73.8303 | 108.6265 | -0.068112 | 50.0026
73.837 | 108.6136 | -0.068151 | 49.9906
73.8437 | 108.6003 | -0.06819 | 50.0015
73.8503 | 108.5866 | -0.068229 | 49.9948
73.857 | 108.5741 | -0.068266 | 50.0071
73.8637 | 108.5598 | -0.068303 | 50.0005
73.8703 | 108.5468 | -0.068339 | 49.9969
73.877 | 108.5335 | -0.068375 | 49.9987
73.8837 | 108.52 | -0.06841 | 50.002
73.8903 | 108.5066 | -0.068445 | 50.0022
73.897 | 108.4924 | -0.068478 | 49.9938
73.9037 | 108.4796 | -0.068511 | 49.9996
73.9103 | 108.4656 | -0.068543 | 49.9978
73.917 | 108.4522 | -0.068574 | 50.0126
73.9237 | 108.4391 | -0.068604 | 49.9913
73.9303 | 108.4258 | -0.068634 | 50.0079
73.937 | 108.4131 | -0.068664 | 49.9889
73.9437 | 108.3995 | -0.068693 | 49.9961
73.9503 | 108.3867 | -0.068722 | 50.0082
73.957 | 108.3727 | -0.068751 | 49.9995
73.9637 | 108.3595 | -0.06878 | 49.9958
73.9703 | 108.3464 | -0.068811 | 50.0029
73.977 | 108.3331 | -0.068841 | 49.998
73.9837 | 108.3192 | -0.068872 | 49.9967
73.9903 | 108.3059 | -0.068903 | 50.0051
73.997 | 108.293 | -0.068933 | 50.0014
74.0037 | 108.2792 | -0.068963 | 49.9927
74.0103 | 108.2653 | -0.068992 | 50.0059
74.017 | 108.2526 | -0.069021 | 49.9983
74.0237 | 108.2393 | -0.069049 | 50.0031
74.0303 | 108.2257 | -0.069077 | 50.0087
74.037 | 108.2126 | -0.069105 | 49.9879
74.0437 | 108.1993 | -0.069132 | 50.0035
74.0503 | 108.1861 | -0.069159 | 50.0087
74.0562 | 108.1745 | -0.069182 | 49.9901
74.062 | 108.1621 | -0.069204 | 50.0001
74.0687 | 108.1493 | -0.06923 | 49.9989
74.0753 | 108.1361 | -0.069255 | 50.0063
74.082 | 108.1226 | -0.06928 | 49.994
74.0887 | 108.1091 | -0.069305 | 50.0017
74.0953 | 108.0955 | -0.069328 | 49.9969
74.102 | 108.0816 | -0.069351 | 49.9935
74.1087 | 108.0691 | -0.069373 | 50.0017
74.1153 | 108.0551 | -0.069394 | 50.0043
74.122 | 108.042 | -0.069414 | 49.9897
74.1287 | 108.0286 | -0.069435 | 50.0036
74.1353 | 108.015 | -0.069455 | 50.0034
74.142 | 108.002 | -0.069475 | 50.0087
74.1487 | 107.9879 | -0.069493 | 49.9974
74.1553 | 107.9754 | -0.06951 | 50.0041
74.162 | 107.9619 | -0.069528 | 49.995
74.1687 | 107.9489 | -0.069545 | 49.9997
74.1753 | 107.9358 | -0.069563 | 50.0021
74.182 | 107.9224 | -0.06958 | 49.998
74.1887 | 107.9092 | -0.069599 | 49.9935
74.1953 | 107.896 | -0.069618 | 50.0208
74.202 | 107.8819 | -0.069636 | 49.9876
74.2087 | 107.8687 | -0.069653 | 49.9897
74.2153 | 107.8555 | -0.069671 | 50.0099
74.222 | 107.8424 | -0.069689 | 49.9932
74.2287 | 107.8288 | -0.069706 | 49.9964
74.2353 | 107.8156 | -0.069723 | 50.0082
74.242 | 107.8016 | -0.06974 | 49.9995
74.2487 | 107.7881 | -0.069756 | 49.9947
74.2553 | 107.7748 | -0.069773 | 50.0145
74.262 | 107.7624 | -0.069789 | 49.984
74.2687 | 107.7488 | -0.069806 | 50.0032
74.2753 | 107.7348 | -0.069823 | 50.0044
74.282 | 107.7222 | -0.06984 | 50.0035
74.2887 | 107.7086 | -0.069856 | 49.997
74.2953 | 107.6954 | -0.069873 | 50.0041
74.302 | 107.6817 | -0.06989 | 50.0003
74.3087 | 107.6685 | -0.069906 | 49.9958
74.3145 | 107.6574 | -0.069921 | 50.0081
74.3203 | 107.6452 | -0.069936 | 49.9993
74.327 | 107.6321 | -0.069954 | 50.0052
74.3337 | 107.6179 | -0.069971 | 49.9929
74.3403 | 107.6046 | -0.069989 | 49.9964
74.347 | 107.5918 | -0.070005 | 49.9966
74.3537 | 107.5782 | -0.070022 | 49.9934
74.3603 | 107.5648 | -0.070038 | 49.9943
74.367 | 107.5515 | -0.070054 | 50.0219
74.3737 | 107.5379 | -0.07007 | 49.9897
74.3803 | 107.5248 | -0.070086 | 50.0036
74.387 | 107.5122 | -0.070102 | 49.996
74.3937 | 107.4988 | -0.070119 | 50.004
74.4003 | 107.4854 | -0.070136 | 50.0002
74.407 | 107.4722 | -0.070152 | 50.0042
74.4137 | 107.4586 | -0.070169 | 49.996
74.4203 | 107.4454 | -0.070187 | 49.9987
74.427 | 107.4316 | -0.070204 | 50.001
74.4337 | 107.4182 | -0.070221 | 50
74.4403 | 107.4051 | -0.070237 | 50.0011
74.447 | 107.3918 | -0.070255 | 50.0138
74.4537 | 107.3782 | -0.070272 | 49.9839
74.4603 | 107.3648 | -0.070289 | 50.0138
74.467 | 107.3514 | -0.070306 | 49.9945
74.4737 | 107.3386 | -0.070323 | 49.9848
74.4803 | 107.3252 | -0.070341 | 50.0096
74.487 | 107.3118 | -0.070359 | 49.9985
74.4937 | 107.2987 | -0.070378 | 49.9999
74.5003 | 107.2854 | -0.070397 | 50
74.507 | 107.2726 | -0.070416 | 49.9958
74.5137 | 107.2584 | -0.070435 | 50.0082
74.5203 | 107.2452 | -0.070454 | 49.9878
74.527 | 107.2323 | -0.070474 | 50.0077
74.5337 | 107.2191 | -0.070495 | 49.992
74.5403 | 107.2059 | -0.070516 | 50.0164
74.547 | 107.192 | -0.070539 | 49.9968
74.5537 | 107.1786 | -0.070562 | 49.9956
74.5603 | 107.1657 | -0.070584 | 49.9997
74.567 | 107.1522 | -0.070607 | 50.0116
74.5728 | 107.1405 | -0.070627 | 49.9921
74.5787 | 107.1284 | -0.070648 | 50.0074
74.5853 | 107.1154 | -0.070672 | 49.9899
74.592 | 107.1017 | -0.070696 | 49.9994
74.5987 | 107.0882 | -0.07072 | 49.9978
74.6053 | 107.0754 | -0.070744 | 49.9988
74.612 | 107.062 | -0.070768 | 49.9968
74.6187 | 107.049 | -0.070792 | 50.0019
74.6253 | 107.0354 | -0.070817 | 49.9938
74.632 | 107.0225 | -0.070841 | 50.0059
74.6387 | 107.0086 | -0.070865 | 50.0025
74.6453 | 106.995 | -0.070889 | 49.9948
74.652 | 106.982 | -0.070913 | 50.005
74.6587 | 106.9691 | -0.070937 | 50.0014
74.6653 | 106.9548 | -0.070962 | 49.998
74.672 | 106.9422 | -0.070986 | 49.9978
74.6787 | 106.928 | -0.07101 | 50.0009
74.6853 | 106.915 | -0.071035 | 50.0043
74.692 | 106.9019 | -0.071059 | 50.0098
74.6987 | 106.8886 | -0.071083 | 49.989
74.7053 | 106.8744 | -0.071107 | 49.9993
74.712 | 106.8619 | -0.071131 | 50.0042
74.7187 | 106.849 | -0.071156 | 49.9981
74.7253 | 106.8352 | -0.071181 | 49.9978
74.732 | 106.8221 | -0.071207 | 50.002
74.7387 | 106.808 | -0.071233 | 50.0001
74.7453 | 106.7953 | -0.071259 | 49.9979
74.752 | 106.7818 | -0.071285 | 49.9999
74.7587 | 106.7682 | -0.071312 | 49.9989
74.7653 | 106.7549 | -0.071338 | 49.9978
74.772 | 106.7415 | -0.071364 | 49.9946
74.7787 | 106.7282 | -0.071391 | 50.0166
74.7853 | 106.7146 | -0.071416 | 49.9799
74.792 | 106.7016 | -0.071441 | 50.0072
74.7987 | 106.6876 | -0.071464 | 50.0037
74.8053 | 106.6746 | -0.071488 | 50.0066
74.812 | 106.6613 | -0.071512 | 49.9845
74.8187 | 106.6484 | -0.071536 | 50.0086
74.8253 | 106.6345 | -0.071559 | 50.0037
74.8312 | 106.6234 | -0.071579 | 50.0005
74.837 | 106.6112 | -0.0716 | 50.0105
74.8437 | 106.5982 | -0.071625 | 49.9858
74.8503 | 106.5846 | -0.07165 | 50.0023
74.857 | 106.5715 | -0.071675 | 49.9927
74.8637 | 106.5582 | -0.071699 | 50.0122
74.8703 | 106.5448 | -0.071724 | 50.0029
74.877 | 106.531 | -0.071749 | 49.9938
74.8837 | 106.5185 | -0.071774 | 50.0017
74.8903 | 106.5053 | -0.071799 | 49.998
74.897 | 106.4921 | -0.071824 | 49.9988
74.9037 | 106.4782 | -0.071849 | 50.0031
74.9103 | 106.4644 | -0.071874 | 49.9885
74.917 | 106.4512 | -0.0719 | 50.0151
74.9237 | 106.4383 | -0.071926 | 50.0009
74.9303 | 106.4248 | -0.071953 | 49.9905
74.937 | 106.4115 | -0.07198 | 49.9931
74.9437 | 106.398 | -0.072008 | 49.9975
74.9503 | 106.3844 | -0.072035 | 50.0104
74.957 | 106.3714 | -0.072064 | 49.9985
74.9637 | 106.3581 | -0.072092 | 50.0009
74.9703 | 106.345 | -0.072121 | 50.0022
74.977 | 106.3312 | -0.07215 | 50.0075
74.9837 | 106.3182 | -0.07218 | 49.9994
74.9903 | 106.3047 | -0.072211 | 50.0031
74.997 | 106.2913 | -0.072243 | 49.9938
75.0037 | 106.2775 | -0.072275 | 50.007
75.0103 | 106.2646 | -0.072309 | 49.9941
75.017 | 106.2511 | -0.072343 | 49.9975
75.0237 | 106.2378 | -0.072378 | 49.9903
75.0303 | 106.225 | -0.072414 | 50.0089
75.037 | 106.211 | -0.07245 | 49.9889
75.0437 | 106.1979 | -0.072487 | 50.0067
75.0503 | 106.185 | -0.072524 | 50.0089
75.057 | 106.1716 | -0.072562 | 49.9931
75.0637 | 106.1578 | -0.072599 | 49.9975
75.0703 | 106.1444 | -0.072638 | 50.003
75.077 | 106.1314 | -0.072676 | 49.9981
75.0837 | 106.1182 | -0.072715 | 49.9956
75.0895 | 106.1059 | -0.072749 | 50.0134
75.0953 | 106.0945 | -0.072782 | 49.9882
75.102 | 106.0816 | -0.07282 | 50.0056
75.1087 | 106.0678 | -0.072858 | 50.0014
75.1153 | 106.0544 | -0.072896 | 50.0096
75.122 | 106.0411 | -0.072933 | 49.9943
75.1287 | 106.0279 | -0.07297 | 49.9954
75.1353 | 106.0144 | -0.073006 | 50.0061
75.142 | 106.0018 | -0.073042 | 49.9951
75.1487 | 105.9879 | -0.073077 | 49.9976
75.1553 | 105.9745 | -0.073112 | 50.0041
75.162 | 105.9609 | -0.073146 | 49.9971
75.1687 | 105.9481 | -0.073181 | 50.0083
75.1753 | 105.934 | -0.073215 | 49.9963
75.182 | 105.9209 | -0.073249 | 49.9966
75.1887 | 105.9074 | -0.073283 | 50.0072
75.1953 | 105.894 | -0.073316 | 49.993
75.202 | 105.8809 | -0.073348 | 49.9858
75.2087 | 105.868 | -0.073381 | 50.0097
75.2153 | 105.8546 | -0.073412 | 49.9985
75.222 | 105.8406 | -0.073443 | 50.0041
75.2287 | 105.8282 | -0.073474 | 49.9876
75.2353 | 105.8144 | -0.073502 | 50.0162
75.242 | 105.8007 | -0.07353 | 49.9968
75.2487 | 105.7869 | -0.073557 | 50.0019
75.2553 | 105.7737 | -0.073583 | 49.9969
75.262 | 105.7608 | -0.073609 | 50.0051
75.2687 | 105.7471 | -0.073635 | 49.9929
75.2753 | 105.734 | -0.07366 | 50.0048
75.282 | 105.7207 | -0.073684 | 50.0003
75.2887 | 105.7072 | -0.073708 | 49.9968
75.2953 | 105.6937 | -0.073732 | 50.0008
75.302 | 105.6811 | -0.073757 | 50
75.3087 | 105.667 | -0.073781 | 49.999
75.3153 | 105.6537 | -0.073805 | 49.9989
75.322 | 105.6404 | -0.07383 | 50.0063
75.3287 | 105.6273 | -0.073856 | 49.9877
75.3353 | 105.6138 | -0.073882 | 49.995
75.342 | 105.6005 | -0.07391 | 50.0039
75.3478 | 105.5886 | -0.073934 | 50.0108
75.3537 | 105.5776 | -0.073958 | 49.999
75.3603 | 105.5638 | -0.073986 | 49.9999
75.367 | 105.5505 | -0.074014 | 50.001
75.3737 | 105.5365 | -0.074044 | 50.0064
75.3803 | 105.5234 | -0.074074 | 49.9856
75.387 | 105.5101 | -0.074104 | 50.0086
75.3937 | 105.4969 | -0.074134 | 50.009
75.4003 | 105.4834 | -0.074164 | 49.9963
75.407 | 105.4697 | -0.074194 | 49.9977
75.4137 | 105.4575 | -0.074223 | 49.9988
75.4203 | 105.4437 | -0.074252 | 49.9999
75.427 | 105.4303 | -0.07428 | 49.999
75.4337 | 105.417 | -0.074308 | 50
75.4403 | 105.4044 | -0.074335 | 49.9989
75.447 | 105.3907 | -0.074362 | 49.9999
75.4537 | 105.3773 | -0.074389 | 50.001
75.4603 | 105.364 | -0.074417 | 49.9958
75.467 | 105.3506 | -0.074445 | 49.9944
75.4737 | 105.3366 | -0.074473 | 50.0198
75.4803 | 105.3233 | -0.0745 | 49.997
75.487 | 105.3105 | -0.074526 | 49.9988
75.4937 | 105.2963 | -0.074552 | 49.9904
75.5003 | 105.2836 | -0.074578 | 50.0037
75.507 | 105.2699 | -0.074603 | 50.0066
75.5137 | 105.2567 | -0.074629 | 49.9962
75.5203 | 105.2432 | -0.074653 | 50.0061
75.527 | 105.2302 | -0.074678 | 50.0004
75.5337 | 105.2169 | -0.074703 | 49.9915
75.5403 | 105.2031 | -0.074727 | 49.9974
75.547 | 105.1901 | -0.07475 | 50.004
75.5537 | 105.1767 | -0.074773 | 49.9897
75.5603 | 105.1636 | -0.074796 | 50.0004
75.567 | 105.15 | -0.07482 | 50.0096
75.5737 | 105.137 | -0.074844 | 49.9985
75.5803 | 105.1236 | -0.074868 | 49.9978
75.587 | 105.1102 | -0.074892 | 50.0062
75.5937 | 105.0969 | -0.074916 | 49.9962
75.6003 | 105.0832 | -0.07494 | 49.9923
75.6062 | 105.0721 | -0.074961 | 50.0002
75.612 | 105.0604 | -0.074981 | 49.9973
75.6187 | 105.0465 | -0.075005 | 50.0178
75.6253 | 105.033 | -0.075028 | 49.9842
75.632 | 105.0199 | -0.075051 | 49.9969
75.6387 | 105.0064 | -0.075074 | 50.0009
75.6453 | 104.9933 | -0.075097 | 50.0096
75.652 | 104.9796 | -0.07512 | 49.9943
75.6587 | 104.9662 | -0.075142 | 50.0113
75.6653 | 104.9534 | -0.075163 | 49.9997
75.672 | 104.9397 | -0.075185 | 50
75.6787 | 104.9265 | -0.075205 | 50.0021
75.6853 | 104.9132 | -0.075226 | 50.0001
75.692 | 104.9005 | -0.075246 | 49.9979
75.6987 | 104.8871 | -0.075266 | 49.9935
75.7053 | 104.8735 | -0.075286 | 50.0059
75.712 | 104.8609 | -0.075306 | 49.9961
75.7187 | 104.8475 | -0.075327 | 49.9998
75.7253 | 104.8333 | -0.075349 | 49.9883
75.732 | 104.8206 | -0.075371 | 50.0109
75.7387 | 104.8066 | -0.075394 | 50.0007
75.7453 | 104.7936 | -0.075416 | 50
75.752 | 104.7798 | -0.075438 | 50
75.7587 | 104.7667 | -0.075459 | 49.9989
75.7653 | 104.7534 | -0.07548 | 50.001
75.772 | 104.7399 | -0.075501 | 49.9916
75.7787 | 104.727 | -0.07552 | 49.9995
75.7853 | 104.7131 | -0.075539 | 50.0095
75.792 | 104.7 | -0.075557 | 50.0101
75.7987 | 104.6866 | -0.075575 | 50.0028
75.8053 | 104.673 | -0.075593 | 49.9748
75.812 | 104.6598 | -0.075611 | 50.0132
75.8187 | 104.6467 | -0.075628 | 49.9998
75.8253 | 104.6326 | -0.075646 | 50.001
75.832 | 104.6199 | -0.075663 | 49.9969
75.8387 | 104.6061 | -0.075679 | 49.9913
75.8453 | 104.5929 | -0.075696 | 50.01
75.852 | 104.5797 | -0.075712 | 49.9975
75.8587 | 104.5665 | -0.075728 | 49.9945
75.8645 | 104.5548 | -0.075743 | 50.0032
75.8703 | 104.5432 | -0.075757 | 50.0038
75.877 | 104.5298 | -0.075772 | 50.0045
75.8837 | 104.5164 | -0.075789 | 49.9971
75.8903 | 104.5037 | -0.075805 | 49.9998
75.897 | 104.4902 | -0.075823 | 49.9905
75.9037 | 104.4766 | -0.075841 | 49.9994
75.9103 | 104.4629 | -0.075859 | 50.0052
75.917 | 104.4498 | -0.075878 | 50.0056
75.9237 | 104.4359 | -0.075897 | 49.9993
75.9303 | 104.4228 | -0.075917 | 49.9915
75.937 | 104.4091 | -0.075937 | 50.0206
75.9437 | 104.3966 | -0.075957 | 49.9907
75.9503 | 104.3833 | -0.075979 | 49.9994
75.957 | 104.3693 | -0.076 | 49.9978
75.9637 | 104.3563 | -0.076022 | 49.9967
75.9703 | 104.3433 | -0.076044 | 49.9956
75.977 | 104.3301 | -0.076066 | 50.005
75.9837 | 104.3161 | -0.076088 | 50.0003
75.9903 | 104.3029 | -0.076111 | 50
75.997 | 104.29 | -0.076135 | 50.0021
76.0037 | 104.2768 | -0.076159 | 49.9927
76.0103 | 104.263 | -0.076184 | 50.0006
76.017 | 104.2496 | -0.076209 | 50.0074
76.0237 | 104.2376 | -0.076234 | 49.9952
76.0303 | 104.2232 | -0.076259 | 49.9976
76.037 | 104.2104 | -0.076285 | 50.0189
76.0437 | 104.1963 | -0.076311 | 49.9906
76.0503 | 104.1833 | -0.076337 | 49.9952
76.057 | 104.1699 | -0.076363 | 50.0018
76.0637 | 104.1567 | -0.076387 | 50.0107
76.0703 | 104.1431 | -0.076412 | 49.9954
76.077 | 104.1296 | -0.076437 | 49.9902
76.0837 | 104.1166 | -0.076462 | 50.0036
76.0903 | 104.1029 | -0.076487 | 50.0013
76.097 | 104.09 | -0.076511 | 49.999
76.1037 | 104.0769 | -0.076536 | 49.9883
76.1103 | 104.0634 | -0.07656 | 50.0109
76.117 | 104.0494 | -0.076584 | 50.0007
76.1228 | 104.0384 | -0.076604 | 50.0001
76.1287 | 104.0265 | -0.076625 | 50.0042
76.1353 | 104.0128 | -0.076649 | 49.996
76.142 | 103.9998 | -0.076672 | 50.0019
76.1487 | 103.9865 | -0.076696 | 49.998
76.1553 | 103.9733 | -0.076719 | 50.0083
76.162 | 103.96 | -0.076742 | 49.992
76.1687 | 103.9459 | -0.076766 | 50.0037
76.1753 | 103.9334 | -0.076789 | 49.9949
76.182 | 103.9194 | -0.076811 | 50.005
76.1887 | 103.906 | -0.076832 | 49.9961
76.1953 | 103.8935 | -0.076853 | 49.9997
76.202 | 103.8797 | -0.076873 | 50
76.2087 | 103.8669 | -0.076893 | 49.9989
76.2153 | 103.853 | -0.076912 | 49.9968
76.222 | 103.8393 | -0.076931 | 50.004
76.2287 | 103.8263 | -0.076948 | 49.9908
76.2353 | 103.813 | -0.076965 | 50.0079
76.242 | 103.7991 | -0.076982 | 50.0016
76.2487 | 103.786 | -0.076998 | 50.0096
76.2553 | 103.7728 | -0.077014 | 49.9805
76.262 | 103.7593 | -0.077029 | 50.0093
76.2687 | 103.7466 | -0.077044 | 50.0006
76.2753 | 103.7328 | -0.077058 | 50
76.282 | 103.7196 | -0.077073 | 49.9915
76.2887 | 103.7054 | -0.077089 | 50.0079
76.2953 | 103.6919 | -0.077104 | 50.01
76.302 | 103.6793 | -0.077119 | 50.0006
76.3087 | 103.6659 | -0.077134 | 49.9916
76.3153 | 103.6523 | -0.077149 | 49.9984
76.322 | 103.6388 | -0.077163 | 49.9999
76.3287 | 103.6259 | -0.077178 | 50.0011
76.3353 | 103.6127 | -0.077192 | 49.9927
76.342 | 103.5994 | -0.077206 | 50.0038
76.3487 | 103.586 | -0.07722 | 49.9981
76.3553 | 103.5727 | -0.077234 | 50.0052
76.362 | 103.5593 | -0.077248 | 49.9982
76.3687 | 103.5456 | -0.077261 | 49.9999
76.3753 | 103.533 | -0.077275 | 50.0053
76.3812 | 103.5208 | -0.077288 | 49.9952
76.387 | 103.5087 | -0.0773 | 49.9963
76.3937 | 103.4955 | -0.077314 | 49.9987
76.4003 | 103.4819 | -0.077328 | 50.0052
76.407 | 103.4688 | -0.077342 | 49.9919
76.4137 | 103.4552 | -0.077357 | 49.9995
76.4203 | 103.4419 | -0.077371 | 50.0042
76.427 | 103.4289 | -0.077385 | 50.0003
76.4337 | 103.4148 | -0.077399 | 50.0032
76.4403 | 103.4015 | -0.077412 | 50.0087
76.447 | 103.3885 | -0.077424 | 49.9921
76.4537 | 103.3754 | -0.077436 | 49.9995
76.4603 | 103.3622 | -0.077448 | 50.0021
76.467 | 103.3486 | -0.077459 | 50.0033
76.4737 | 103.3354 | -0.077469 | 49.9907
76.4803 | 103.3216 | -0.077479 | 50.0036
76.487 | 103.3084 | -0.077489 | 49.9992
76.4937 | 103.2951 | -0.077498 | 50.001
76.5003 | 103.2814 | -0.077507 | 49.9958
76.507 | 103.2685 | -0.077516 | 50.0071
76.5137 | 103.2553 | -0.077525 | 49.9994
76.5203 | 103.242 | -0.077535 | 49.9978
76.527 | 103.2289 | -0.077544 | 49.9914
76.5337 | 103.2153 | -0.077554 | 50.0037
76.5403 | 103.2012 | -0.077563 | 50.0055
76.547 | 103.1882 | -0.077573 | 49.9993
76.5537 | 103.1752 | -0.077583 | 50.0031
76.5603 | 103.1622 | -0.077593 | 49.997
76.567 | 103.1484 | -0.077604 | 50.0157
76.5737 | 103.1357 | -0.077615 | 49.9904
76.5803 | 103.1217 | -0.077626 | 49.9931
76.587 | 103.1084 | -0.077637 | 50.0091
76.5937 | 103.0948 | -0.077648 | 49.9942
76.6003 | 103.0815 | -0.077659 | 49.9986
76.607 | 103.0678 | -0.07767 | 49.9946
76.6137 | 103.0541 | -0.077682 | 50.0039
76.6203 | 103.0413 | -0.077694 | 50.0023
76.627 | 103.0282 | -0.077706 | 49.9896
76.6337 | 103.0156 | -0.077717 | 50.0025
76.6395 | 103.0036 | -0.077728 | 50.0068
76.6453 | 102.9917 | -0.077739 | 49.9985
76.652 | 102.9797 | -0.077752 | 49.9967
76.6587 | 102.9657 | -0.077766 | 50.0051
76.6653 | 102.9518 | -0.07778 | 49.9961
76.672 | 102.9384 | -0.077795 | 50.004
76.6787 | 102.9254 | -0.077809 | 49.9992
76.6853 | 102.9119 | -0.077824 | 49.9883
76.692 | 102.8986 | -0.077839 | 49.9993
76.6987 | 102.8848 | -0.077854 | 50.0222
76.7053 | 102.872 | -0.077869 | 49.9919
76.712 | 102.8584 | -0.077884 | 49.9995
76.7187 | 102.8453 | -0.077898 | 49.9957
76.7253 | 102.8313 | -0.077913 | 50.0008
76.732 | 102.8182 | -0.077928 | 50
76.7387 | 102.8046 | -0.077942 | 50.0074
76.7453 | 102.7908 | -0.077957 | 49.9962
76.752 | 102.7775 | -0.077971 | 50.0135
76.7587 | 102.7648 | -0.077987 | 49.9881
76.7653 | 102.7513 | -0.078002 | 50.0067
76.772 | 102.7375 | -0.078016 | 49.9888
76.7787 | 102.7248 | -0.078031 | 50.0025
76.7853 | 102.7112 | -0.078046 | 50.0118
76.792 | 102.6981 | -0.078062 | 49.9891
76.7987 | 102.6844 | -0.078079 | 49.9951
76.8053 | 102.6713 | -0.078097 | 49.9955
76.812 | 102.6581 | -0.078117 | 50.0177
76.8187 | 102.645 | -0.078139 | 49.9831
76.8253 | 102.6314 | -0.078161 | 50.0116
76.832 | 102.6183 | -0.078186 | 49.9859
76.8387 | 102.6044 | -0.078211 | 50.0097
76.8453 | 102.5916 | -0.078237 | 50.0091
76.852 | 102.578 | -0.078265 | 50.0027
76.8587 | 102.5647 | -0.078292 | 49.9959
76.8653 | 102.5515 | -0.078321 | 50.0008
76.872 | 102.538 | -0.07835 | 49.9937
76.8787 | 102.5243 | -0.07838 | 49.9975
76.8853 | 102.5118 | -0.07841 | 50.0009
76.892 | 102.4982 | -0.078441 | 49.9979
76.8978 | 102.4868 | -0.078467 | 50.0024
76.9037 | 102.4751 | -0.078493 | 49.9876
76.9103 | 102.4613 | -0.078523 | 50.0119
76.917 | 102.4485 | -0.078554 | 49.9965
76.9237 | 102.4342 | -0.078585 | 50.004
76.9303 | 102.4214 | -0.078615 | 50.0045
76.937 | 102.4073 | -0.078646 | 49.996
76.9437 | 102.3941 | -0.078677 | 49.9987
76.9503 | 102.3812 | -0.078709 | 50.0094
76.957 | 102.3674 | -0.07874 | 49.9911
76.9637 | 102.3541 | -0.078772 | 50.0047
76.9703 | 102.3406 | -0.078803 | 49.9961
76.977 | 102.328 | -0.078833 | 50.0008
76.9837 | 102.3149 | -0.078864 | 49.999
76.9903 | 102.3014 | -0.078894 | 50.0084
76.997 | 102.288 | -0.078925 | 49.9963
77.0037 | 102.2746 | -0.078957 | 49.9934
77.0103 | 102.2615 | -0.07899 | 50.0155
77.017 | 102.2476 | -0.079023 | 49.9925
77.0237 | 102.2346 | -0.079057 | 49.9794
77.0303 | 102.2209 | -0.079091 | 50.0135
77.037 | 102.2079 | -0.079125 | 49.9934
77.0437 | 102.1948 | -0.079158 | 50.0155
77.0503 | 102.1806 | -0.079192 | 49.9925
77.057 | 102.1676 | -0.079225 | 49.9953
77.0637 | 102.1543 | -0.079259 | 50.0039
77.0703 | 102.1408 | -0.079293 | 49.996
77.077 | 102.1278 | -0.079326 | 50.0008
77.0837 | 102.1137 | -0.079359 | 50.0022
77.0903 | 102.1002 | -0.079391 | 50.0033
77.097 | 102.0872 | -0.079422 | 49.9917
77.1037 | 102.074 | -0.079454 | 50.0058
77.1103 | 102.0607 | -0.079486 | 50.0057
77.117 | 102.0473 | -0.079517 | 50.0067
77.1237 | 102.0345 | -0.079549 | 49.9803
77.1303 | 102.0214 | -0.079581 | 50.0073
77.137 | 102.0079 | -0.079613 | 49.9952
77.1437 | 101.9941 | -0.079645 | 50.005
77.1503 | 101.9811 | -0.079676 | 50.0088
77.1562 | 101.9693 | -0.079703 | 49.9958
77.162 | 101.9573 | -0.079729 | 49.9866
77.1687 | 101.9441 | -0.079758 | 50.0119
77.1753 | 101.9307 | -0.079787 | 49.9976
77.182 | 101.9178 | -0.079815 | 49.9977
77.1887 | 101.9044 | -0.079842 | 50.0009
77.1953 | 101.8911 | -0.079868 | 49.999
77.202 | 101.8776 | -0.079895 | 50.0042
77.2087 | 101.8644 | -0.079922 | 49.995
77.2153 | 101.8507 | -0.079949 | 50.0061
77.222 | 101.8374 | -0.079976 | 49.9919
77.2287 | 101.8239 | -0.080003 | 50.0059
77.2353 | 101.8107 | -0.080031 | 50.012
77.242 | 101.797 | -0.080059 | 49.9796
77.2487 | 101.7838 | -0.080088 | 50.0156
77.2553 | 101.7701 | -0.080116 | 49.9957
77.262 | 101.757 | -0.080145 | 50.0103
77.2687 | 101.7441 | -0.080174 | 49.9933
77.2753 | 101.7304 | -0.080203 | 50.0059
77.282 | 101.7178 | -0.080233 | 49.976
77.2887 | 101.704 | -0.080262 | 50.0091
77.2953 | 101.6903 | -0.080293 | 49.9985
77.302 | 101.6774 | -0.080323 | 50.002
77.3087 | 101.664 | -0.080354 | 50.0001
77.3153 | 101.6512 | -0.080386 | 49.9958
77.322 | 101.6375 | -0.080418 | 49.9923
77.3287 | 101.6243 | -0.080451 | 50.0101
77.3353 | 101.6114 | -0.080484 | 50.0038
77.342 | 101.5978 | -0.080517 | 50.0108
77.3487 | 101.5842 | -0.08055 | 49.9859
77.3553 | 101.5712 | -0.080583 | 50.0076
77.362 | 101.5574 | -0.080617 | 49.9941
77.3687 | 101.5445 | -0.08065 | 50.006
77.3753 | 101.5306 | -0.080684 | 50.0035
77.382 | 101.5173 | -0.080719 | 49.9865
77.3887 | 101.504 | -0.080754 | 50.0023
77.3953 | 101.4907 | -0.080788 | 50.0033
77.402 | 101.4777 | -0.080822 | 49.9981
77.4087 | 101.4642 | -0.080856 | 49.9999
77.4145 | 101.4528 | -0.080885 | 50
77.4203 | 101.4407 | -0.080914 | 49.9989
77.427 | 101.4277 | -0.080947 | 50.001
77.4337 | 101.4142 | -0.080981 | 49.9852
77.4403 | 101.4008 | -0.081015 | 50.0033
77.447 | 101.3875 | -0.081048 | 50.0118
77.4537 | 101.374 | -0.081082 | 49.9902
77.4603 | 101.3606 | -0.081116 | 50.0131
77.467 | 101.3472 | -0.081151 | 49.9881
77.4737 | 101.3341 | -0.081184 | 50.0077
77.4803 | 101.321 | -0.081218 | 50.0079
77.487 | 101.3077 | -0.081251 | 49.9931
77.4937 | 101.2937 | -0.081285 | 49.9911
77.5003 | 101.2812 | -0.081318 | 50.0164
77.507 | 101.2672 | -0.081352 | 49.9926
77.5137 | 101.2539 | -0.081385 | 50.008
77.5203 | 101.2408 | -0.081417 | 49.9899
77.527 | 101.2277 | -0.081449 | 50.0015
77.5337 | 101.2137 | -0.08148 | 50.0139
77.5403 | 101.2006 | -0.08151 | 49.9829
77.547 | 101.1874 | -0.08154 | 50.0011
77.5537 | 101.1742 | -0.08157 | 49.9927
77.5603 | 101.1606 | -0.0816 | 50.0091
77.567 | 101.1474 | -0.081629 | 50.0006
77.5737 | 101.1332 | -0.081658 | 50
77.5803 | 101.1204 | -0.081686 | 50.0021
77.587 | 101.1077 | -0.081713 | 49.9959
77.5937 | 101.0942 | -0.081739 | 50.0061
77.6003 | 101.0803 | -0.081765 | 50.0004
77.607 | 101.0669 | -0.081789 | 49.9937
77.6137 | 101.0536 | -0.081813 | 50.0006
77.6203 | 101.0406 | -0.081835 | 50.0064
77.627 | 101.0272 | -0.081856 | 49.9972
77.6337 | 101.0138 | -0.081876 | 50.0104
77.6403 | 101.0002 | -0.081895 | 49.9943
77.647 | 100.987 | -0.081913 | 49.9859
77.6537 | 100.9738 | -0.08193 | 50.0065
77.6603 | 100.9607 | -0.081946 | 50.0036
77.667 | 100.9475 | -0.081961 | 49.997
77.6728 | 100.935 | -0.081974 | 49.9885
77.6787 | 100.9239 | -0.081987 | 50.0079
77.6853 | 100.9104 | -0.082001 | 50.0005
77.692 | 100.8969 | -0.082015 | 49.9969
77.6987 | 100.8833 | -0.082028 | 50.003
77.7053 | 100.8701 | -0.082042 | 50.0002
77.712 | 100.8568 | -0.082056 | 50
77.7187 | 100.8437 | -0.082069 | 50
77.7253 | 100.8309 | -0.082083 | 49.9989
77.732 | 100.8177 | -0.082096 | 50.0094
77.7387 | 100.8032 | -0.082109 | 50.0006
77.7453 | 100.7904 | -0.082121 | 49.9915
77.752 | 100.7774 | -0.082133 | 50.0016
77.7587 | 100.7637 | -0.082142 | 50.0064
77.7653 | 100.75 | -0.082151 | 49.9994
77.772 | 100.7371 | -0.08216 | 49.9926
77.7787 | 100.7236 | -0.082168 | 50.0038
77.7853 | 100.7096 | -0.082177 | 49.9971
77.792 | 100.6968 | -0.082185 | 50.0093
77.7987 | 100.6832 | -0.082193 | 49.9953
77.8053 | 100.6703 | -0.0822 | 49.987
77.812 | 100.6568 | -0.082208 | 50.0024
77.8187 | 100.644 | -0.082216 | 50.0128
77.8253 | 100.6302 | -0.082224 | 49.9902
77.832 | 100.6168 | -0.082231 | 50.0026
77.8387 | 100.6035 | -0.082237 | 49.9885
77.8453 | 100.5908 | -0.082243 | 50.012
77.852 | 100.5771 | -0.082249 | 49.9965
77.8587 | 100.5633 | -0.082255 | 50.004
77.8653 | 100.5498 | -0.08226 | 49.9982
77.872 | 100.5367 | -0.082265 | 50.0062
77.8787 | 100.5233 | -0.08227 | 49.9941
77.8853 | 100.5102 | -0.082274 | 50.0092
77.892 | 100.4967 | -0.082278 | 49.9911
77.8987 | 100.4831 | -0.082281 | 50.0111
77.9053 | 100.4702 | -0.082284 | 49.9901
77.912 | 100.4566 | -0.082287 | 50.0068
77.9187 | 100.4434 | -0.08229 | 49.992
77.9253 | 100.4299 | -0.082293 | 49.9889
77.9312 | 100.4187 | -0.082295 | 50.0265
77.937 | 100.407 | -0.082297 | 49.9839
77.9437 | 100.3935 | -0.082298 | 49.9979
77.9503 | 100.3803 | -0.0823 | 50.0083
77.957 | 100.3669 | -0.082301 | 49.9921
77.9637 | 100.3532 | -0.082301 | 50.0069
77.9703 | 100.3394 | -0.082302 | 49.9973
77.977 | 100.3264 | -0.082302 | 50.003
77.9837 | 100.3124 | -0.082302 | 50.014
77.9903 | 100.2997 | -0.082302 | 49.9903
77.997 | 100.2865 | -0.082303 | 49.9878
78.0037 | 100.2728 | -0.082303 | 50.0066
78.0103 | 100.2594 | -0.082302 | 50.0046
78.017 | 100.2466 | -0.082302 | 49.9982
78.0237 | 100.2332 | -0.082302 | 49.9935
78.0303 | 100.2197 | -0.082302 | 50.0155
78.037 | 100.2064 | -0.082301 | 49.983
78.0437 | 100.1938 | -0.0823 | 50.0084
78.0503 | 100.1799 | -0.0823 | 50.0005
78.057 | 100.1662 | -0.082301 | 49.9884
78.0637 | 100.1526 | -0.082302 | 50.0205
78.0703 | 100.1393 | -0.082304 | 49.9928
78.077 | 100.1266 | -0.082306 | 49.9996
78.0837 | 100.1133 | -0.082308 | 49.9873
78.0903 | 100.0995 | -0.08231 | 49.9992
78.097 | 100.0867 | -0.082314 | 50.0106
78.1037 | 100.0732 | -0.082317 | 50.0007
78.1103 | 100.06 | -0.082323 | 49.9895
78.117 | 100.0465 | -0.082328 | 50.0014
78.1237 | 100.033 | -0.082335 | 50.0001
78.1303 | 100.0199 | -0.082341 | 50.0233
78.137 | 100.0068 | -0.082349 | 49.9866
78.1437 | 99.993 | -0.082358 | 50.0013
78.1503 | 99.9796 | -0.082367 | 49.9853
78.157 | 99.9666 | -0.082377 | 50.0118
78.1637 | 99.9537 | -0.082388 | 50.0039
78.1703 | 99.9397 | -0.082399 | 49.9981
78.177 | 99.9266 | -0.082412 | 49.9999
78.1837 | 99.9131 | -0.082426 | 50.001
78.1895 | 99.9014 | -0.082439 | 50.0087
78.1953 | 99.8895 | -0.082453 | 49.9939
78.202 | 99.8763 | -0.08247 | 49.9933
78.2087 | 99.8638 | -0.082487 | 49.9953
78.2153 | 99.8498 | -0.082503 | 50.0061
78.222 | 99.8366 | -0.08252 | 50.0004
78.2287 | 99.8231 | -0.082538 | 50.0021
78.2353 | 99.8097 | -0.082555 | 49.998
78.242 | 99.7964 | -0.082572 | 50.002
78.2487 | 99.7836 | -0.082589 | 49.999
78.2553 | 99.7692 | -0.082606 | 49.9872
78.262 | 99.7551 | -0.082623 | 50.013
78.2687 | 99.7423 | -0.082639 | 49.9955
78.2753 | 99.7295 | -0.082654 | 50.005
78.282 | 99.716 | -0.08267 | 50.0088
78.2887 | 99.7031 | -0.082684 | 49.9953
78.2953 | 99.6898 | -0.082698 | 49.9923
78.302 | 99.676 | -0.082711 | 50.0133
78.3087 | 99.6627 | -0.082723 | 49.9913
78.3153 | 99.649 | -0.082735 | 50.0079
78.322 | 99.6363 | -0.082747 | 49.991
78.3287 | 99.6224 | -0.082758 | 50.0005
78.3353 | 99.6091 | -0.082768 | 50.0021
78.342 | 99.5956 | -0.082777 | 50.0086
78.3487 | 99.5827 | -0.082784 | 49.9995
78.3553 | 99.5694 | -0.082791 | 49.9904
78.362 | 99.5562 | -0.082796 | 49.9909
78.3687 | 99.5426 | -0.082801 | 50.0079
78.3753 | 99.529 | -0.082805 | 50.0005
78.382 | 99.5158 | -0.082808 | 50
78.3887 | 99.5026 | -0.082811 | 49.9905
78.3953 | 99.4898 | -0.082813 | 50.0005
78.402 | 99.4762 | -0.082814 | 50.0064
78.4087 | 99.4626 | -0.082815 | 50.0015
78.4153 | 99.449 | -0.082815 | 50.0001
78.422 | 99.4361 | -0.082816 | 50.0095
78.4287 | 99.4228 | -0.082816 | 50.0006
78.4353 | 99.4092 | -0.082816 | 49.981
78.442 | 99.3956 | -0.082817 | 50.0073
78.4478 | 99.3843 | -0.082818 | 50.0032
78.4537 | 99.3728 | -0.082818 | 50.0014
78.4603 | 99.3588 | -0.082819 | 50.0001
78.467 | 99.3455 | -0.082819 | 49.9989
78.4737 | 99.3323 | -0.082818 | 49.9999
78.4803 | 99.3182 | -0.082818 | 50.0074
78.487 | 99.3051 | -0.082818 | 50.0015
78.4937 | 99.2927 | -0.082818 | 49.9916
78.5003 | 99.2794 | -0.082819 | 49.9995
78.507 | 99.2665 | -0.08282 | 49.9915
78.5137 | 99.2531 | -0.082823 | 50.0037
78.5203 | 99.2399 | -0.082826 | 50.0002
78.527 | 99.226 | -0.082831 | 50
78.5337 | 99.2131 | -0.082837 | 49.9968
78.5403 | 99.1991 | -0.082843 | 50.0072
78.547 | 99.1864 | -0.08285 | 50.0004
78.5537 | 99.173 | -0.082857 | 50.0011
78.5603 | 99.1595 | -0.082864 | 50.0043
78.567 | 99.1456 | -0.082871 | 50.0045
78.5737 | 99.1328 | -0.082877 | 49.9929
78.5803 | 99.1195 | -0.082884 | 49.989
78.587 | 99.1055 | -0.082891 | 50.0226
78.5937 | 99.0918 | -0.082898 | 49.9813
78.6003 | 99.0789 | -0.082904 | 50.0179
78.607 | 99.0661 | -0.082911 | 49.9873
78.6137 | 99.0519 | -0.082918 | 50.0077
78.6203 | 99.0396 | -0.082925 | 50.0037
78.627 | 99.0258 | -0.082933 | 49.9907
78.6337 | 99.0126 | -0.082942 | 49.9931
78.6403 | 98.9994 | -0.082949 | 50.0038
78.647 | 98.986 | -0.082956 | 50.0002
78.6537 | 98.9724 | -0.082963 | 50.0042
78.6603 | 98.9592 | -0.08297 | 49.996
78.667 | 98.9456 | -0.082976 | 49.9976
78.6737 | 98.9322 | -0.082982 | 50.0083
78.6803 | 98.9183 | -0.082989 | 49.9984
78.687 | 98.9059 | -0.082995 | 49.9957
78.6937 | 98.8921 | -0.083002 | 49.9997
78.7003 | 98.8792 | -0.083009 | 50
78.7062 | 98.8666 | -0.083015 | 50
78.712 | 98.8547 | -0.08302 | 50
78.7187 | 98.8419 | -0.083025 | 50
78.7253 | 98.8287 | -0.083029 | 50
78.732 | 98.8147 | -0.083033 | 50.0042
78.7387 | 98.8022 | -0.083036 | 50.0003
78.7453 | 98.7886 | -0.083038 | 49.9979
78.752 | 98.7754 | -0.08304 | 49.9893
78.7587 | 98.762 | -0.083042 | 50.0141
78.7653 | 98.7489 | -0.083043 | 49.9945
78.772 | 98.7356 | -0.083044 | 49.9954
78.7787 | 98.7219 | -0.083046 | 50.0039
78.7853 | 98.7092 | -0.083047 | 50.0002
78.792 | 98.6955 | -0.083047 | 50.0085
78.7987 | 98.6823 | -0.083048 | 49.9921
78.8053 | 98.6687 | -0.083049 | 50.0006
78.812 | 98.6552 | -0.083049 | 49.999
78.8187 | 98.6416 | -0.08305 | 50.0031
78.8253 | 98.6285 | -0.08305 | 50.0065
78.832 | 98.6145 | -0.083049 | 49.9993
78.8387 | 98.6017 | -0.083048 | 49.9915
78.8453 | 98.5883 | -0.083047 | 49.9973
78.852 | 98.5758 | -0.083045 | 50.0157
78.8587 | 98.562 | -0.083042 | 49.9862
78.8653 | 98.5482 | -0.083039 | 50.0012
78.872 | 98.5347 | -0.083035 | 49.9874
78.8787 | 98.5219 | -0.08303 | 50.0108
78.8853 | 98.5085 | -0.083026 | 50.0017
78.892 | 98.4949 | -0.083021 | 49.9991
78.8987 | 98.4814 | -0.083015 | 49.9894
78.9053 | 98.4684 | -0.08301 | 50.0099
78.912 | 98.4549 | -0.083005 | 50.0027
78.9187 | 98.4413 | -0.082999 | 49.9938
78.9253 | 98.4283 | -0.082994 | 49.9912
78.932 | 98.415 | -0.082988 | 50.0153
78.9387 | 98.4014 | -0.082982 | 49.9999
78.9453 | 98.3881 | -0.082975 | 49.9979
78.952 | 98.3751 | -0.082969 | 49.9946
78.9587 | 98.3619 | -0.082963 | 50.0102
78.9645 | 98.3503 | -0.082957 | 50.0111
78.9703 | 98.338 | -0.082953 | 49.9875
78.977 | 98.325 | -0.082947 | 49.9982
78.9837 | 98.3116 | -0.082942 | 49.9956
78.9903 | 98.2978 | -0.082937 | 50.0219
78.997 | 98.2853 | -0.082932 | 49.9844
79.0037 | 98.2715 | -0.082928 | 49.9937
79.0103 | 98.2586 | -0.082923 | 49.9911
79.017 | 98.245 | -0.082918 | 50.0217
79.0237 | 98.2318 | -0.082913 | 49.9961
79.0303 | 98.2181 | -0.082908 | 50.005
79.037 | 98.2052 | -0.082904 | 49.9897
79.0437 | 98.1913 | -0.082899 | 49.993
79.0503 | 98.1783 | -0.082895 | 50.0048
79.057 | 98.1652 | -0.082893 | 50.0035
79.0637 | 98.1516 | -0.082891 | 49.995
79.0703 | 98.1379 | -0.082889 | 49.9944
79.077 | 98.1249 | -0.082889 | 50.0018
79.0837 | 98.1115 | -0.082889 | 50.0086
79.0903 | 98.0985 | -0.08289 | 50.009
79.097 | 98.0855 | -0.082892 | 49.9879
79.1037 | 98.0718 | -0.082895 | 50.0151
79.1103 | 98.0581 | -0.082899 | 49.9893
79.117 | 98.0451 | -0.082904 | 49.9993
79.1237 | 98.0313 | -0.082911 | 50.0031
79.1303 | 98.0183 | -0.082918 | 50.0097
79.137 | 98.0046 | -0.082925 | 49.9837
79.1437 | 97.9911 | -0.082933 | 50.0096
79.1503 | 97.978 | -0.082942 | 49.9858
79.157 | 97.9651 | -0.082951 | 50.0076
79.1637 | 97.9512 | -0.08296 | 50.0005
79.1703 | 97.9384 | -0.08297 | 49.9979
79.177 | 97.9249 | -0.082979 | 49.9946
79.1837 | 97.9113 | -0.082989 | 50.0113
79.1903 | 97.8981 | -0.082998 | 49.9975
79.197 | 97.8851 | -0.083008 | 49.9988
79.2037 | 97.8715 | -0.08302 | 49.9904
79.2103 | 97.8587 | -0.083032 | 50.0079
79.217 | 97.8443 | -0.083044 | 50.0069
79.2228 | 97.8336 | -0.083055 | 49.9939
79.2287 | 97.8218 | -0.083066 | 50.0058
79.2353 | 97.8079 | -0.083078 | 49.994
79.242 | 97.7948 | -0.08309 | 50.0102
79.2487 | 97.7813 | -0.083101 | 49.9911
79.2553 | 97.768 | -0.083112 | 49.9994
79.262 | 97.7548 | -0.083123 | 49.9979
79.2687 | 97.7409 | -0.083134 | 49.9967
79.2753 | 97.7276 | -0.083146 | 49.9956
79.282 | 97.7142 | -0.083158 | 50.0018
79.2887 | 97.7015 | -0.08317 | 50.0022
79.2953 | 97.6884 | -0.083181 | 50.0033
79.302 | 97.6746 | -0.083193 | 49.9865
79.3087 | 97.6616 | -0.083204 | 50.0161
79.3153 | 97.6484 | -0.083215 | 49.9894
79.322 | 97.6347 | -0.083226 | 50.0078
79.3287 | 97.6216 | -0.083237 | 50.0122
79.3353 | 97.6081 | -0.083248 | 49.9817
79.342 | 97.5949 | -0.083259 | 50.0052
79.3487 | 97.5817 | -0.083269 | 50.0004
79.3553 | 97.5683 | -0.08328 | 50.0021
79.362 | 97.5545 | -0.083291 | 50.0044
79.3687 | 97.5417 | -0.083302 | 49.996
79.3753 | 97.5279 | -0.083313 | 49.9997
79.382 | 97.5147 | -0.083324 | 50.0127
79.3887 | 97.5014 | -0.083335 | 49.9881
79.3953 | 97.4878 | -0.083346 | 49.9908
79.402 | 97.4747 | -0.083358 | 50.0164
79.4087 | 97.4611 | -0.08337 | 49.9936
79.4153 | 97.4478 | -0.083382 | 49.9901
79.422 | 97.4348 | -0.083394 | 50.0174
79.4287 | 97.4211 | -0.083407 | 49.9831
79.4353 | 97.4084 | -0.083419 | 50.0074
79.442 | 97.3945 | -0.083432 | 49.9962
79.4487 | 97.3814 | -0.083444 | 50.0082
79.4553 | 97.3677 | -0.083457 | 49.9878
79.462 | 97.3546 | -0.083469 | 50.0183
79.4687 | 97.3412 | -0.083482 | 49.9948
79.4753 | 97.3278 | -0.083496 | 49.987
79.4812 | 97.3157 | -0.083507 | 50.0095
79.487 | 97.3041 | -0.083519 | 49.9999
79.4937 | 97.2909 | -0.083532 | 50.0106
79.5003 | 97.2774 | -0.083545 | 49.9912
79.507 | 97.2643 | -0.083558 | 50.0005
79.5137 | 97.2513 | -0.083571 | 49.999
79.5203 | 97.2378 | -0.083584 | 50.0063
79.527 | 97.2247 | -0.083598 | 50.0078
79.5337 | 97.2109 | -0.083612 | 49.9867
79.5403 | 97.1977 | -0.083626 | 50.0119
79.547 | 97.1839 | -0.08364 | 49.988
79.5537 | 97.1705 | -0.083656 | 49.9993
79.5603 | 97.1579 | -0.083671 | 50.0063
79.567 | 97.1444 | -0.083687 | 49.9887
79.5737 | 97.1304 | -0.083702 | 50.0088
79.5803 | 97.1177 | -0.083717 | 49.9963
79.587 | 97.1037 | -0.083732 | 50.004
79.5937 | 97.0905 | -0.083747 | 49.996
79.6003 | 97.0778 | -0.083762 | 49.9997
79.607 | 97.0643 | -0.083777 | 50
79.6137 | 97.051 | -0.083791 | 50
79.6203 | 97.037 | -0.083805 | 49.9894
79.627 | 97.0244 | -0.083819 | 50.012
79.6337 | 97.0106 | -0.083833 | 49.9965
79.6403 | 96.9973 | -0.083848 | 50.0019
79.647 | 96.9842 | -0.083863 | 49.9917
79.6537 | 96.9704 | -0.083879 | 50.0069
79.6603 | 96.9571 | -0.083895 | 50.0121
79.667 | 96.9442 | -0.083911 | 49.9902
79.6737 | 96.9307 | -0.083927 | 50.0015
79.6803 | 96.9178 | -0.083943 | 49.9895
79.687 | 96.9042 | -0.083958 | 50.0163
79.6937 | 96.8912 | -0.083974 | 49.9883
79.7003 | 96.8775 | -0.083989 | 50.0099
79.707 | 96.8643 | -0.084004 | 50.0006
79.7137 | 96.8502 | -0.084018 | 49.9958
79.7203 | 96.837 | -0.084031 | 50.0019
79.727 | 96.8236 | -0.084044 | 49.9927
79.7337 | 96.8105 | -0.084057 | 49.9975
79.7395 | 96.7994 | -0.084068 | 49.9951
79.7453 | 96.7876 | -0.084079 | 50.0086
79.752 | 96.7741 | -0.084092 | 49.9899
79.7587 | 96.7607 | -0.084106 | 50.0089
79.7653 | 96.7473 | -0.08412 | 50.0037
79.772 | 96.7332 | -0.084133 | 49.9981
79.7787 | 96.7208 | -0.084146 | 49.9989
79.7853 | 96.7068 | -0.084159 | 50.0052
79.792 | 96.6944 | -0.084173 | 49.9971
79.7987 | 96.6805 | -0.084186 | 49.9998
79.8053 | 96.6671 | -0.084198 | 49.9989
79.812 | 96.6538 | -0.08421 | 49.9999
79.8187 | 96.6404 | -0.084222 | 49.9958
79.8253 | 96.627 | -0.084232 | 49.9955
79.832 | 96.614 | -0.084242 | 50.0092
79.8387 | 96.6003 | -0.084251 | 50.0016
79.8453 | 96.5875 | -0.08426 | 49.998
79.852 | 96.5736 | -0.084269 | 49.9893
79.8587 | 96.5602 | -0.084278 | 50.0057
79.8653 | 96.5467 | -0.084287 | 50.0046
79.872 | 96.5334 | -0.084295 | 49.9865
79.8787 | 96.5206 | -0.084303 | 50.0245
79.8853 | 96.5066 | -0.084311 | 49.9984
79.892 | 96.4936 | -0.084318 | 49.9914
79.8987 | 96.4804 | -0.084325 | 50.0005
79.9053 | 96.467 | -0.084333 | 49.999
79.912 | 96.4533 | -0.084339 | 50.0052
79.9187 | 96.4403 | -0.084345 | 49.995
79.9253 | 96.427 | -0.08435 | 50.0039
79.932 | 96.4135 | -0.084355 | 49.9992
79.9387 | 96.4002 | -0.084361 | 50
79.9453 | 96.3869 | -0.084367 | 50.0127
79.952 | 96.3732 | -0.084372 | 49.986
79.9587 | 96.3602 | -0.084378 | 49.9875
79.9653 | 96.347 | -0.084384 | 50.0098
79.972 | 96.3336 | -0.084389 | 49.9943
79.9787 | 96.3201 | -0.084394 | 49.9933
79.9853 | 96.3072 | -0.084398 | 50.008
79.992 | 96.2934 | -0.084403 | 50.0047
79.9978 | 96.2818 | -0.084406 | 49.9976
80.0037 | 96.27 | -0.084408 | 49.9978
80.0103 | 96.257 | -0.084411 | 50.0009
80.017 | 96.2433 | -0.084413 | 50.0032
80.0237 | 96.2307 | -0.084416 | 50.0023
80.0303 | 96.2169 | -0.084418 | 49.9981
80.037 | 96.2033 | -0.08442 | 50.0073
80.0437 | 96.1902 | -0.084423 | 49.9983
80.0503 | 96.1769 | -0.084427 | 49.9935
80.057 | 96.1633 | -0.084432 | 49.9933
80.0637 | 96.1502 | -0.084438 | 50.007
80.0703 | 96.1368 | -0.084443 | 50.0089
80.077 | 96.1231 | -0.084449 | 49.9963
80.0837 | 96.1098 | -0.084454 | 50.0061
80.0903 | 96.0962 | -0.084459 | 49.9919
80.097 | 96.0834 | -0.084463 | 50.0016
80.1037 | 96.0695 | -0.084467 | 49.9906
80.1103 | 96.0564 | -0.08447 | 50.01
80.117 | 96.0427 | -0.084473 | 49.9858
80.1237 | 96.0295 | -0.084477 | 50.0086
80.1303 | 96.016 | -0.084481 | 50.0005
80.137 | 96.0028 | -0.084484 | 50.0022
80.1437 | 95.9893 | -0.084487 | 49.997
80.1503 | 95.9766 | -0.084491 | 50.0009
80.157 | 95.9636 | -0.084494 | 50.0085
80.1637 | 95.9498 | -0.084497 | 50.0005
80.1703 | 95.9369 | -0.084499 | 49.9842
80.177 | 95.9233 | -0.084501 | 50.0075
80.1837 | 95.9105 | -0.084504 | 50.0005
80.1903 | 95.8966 | -0.084507 | 50
80.197 | 95.8832 | -0.08451 | 50.001
80.2037 | 95.8697 | -0.084513 | 50.0001
80.2103 | 95.8568 | -0.084515 | 49.999
80.217 | 95.8427 | -0.084518 | 49.9989
80.2237 | 95.8298 | -0.084521 | 49.9999
80.2303 | 95.8162 | -0.084523 | 50
80.237 | 95.8028 | -0.084525 | 49.9937
80.2437 | 95.7897 | -0.084526 | 50.0017
80.2503 | 95.7763 | -0.084526 | 50.0202
80.2562 | 95.7648 | -0.084525 | 49.9903
80.262 | 95.7526 | -0.084525 | 49.9922
80.2687 | 95.7396 | -0.084525 | 50.0006
80.2753 | 95.7261 | -0.084524 | 50.0053
80.282 | 95.7131 | -0.084523 | 49.9982
80.2887 | 95.6998 | -0.084522 | 49.9957
80.2953 | 95.6857 | -0.08452 | 49.9998
80.302 | 95.6731 | -0.084519 | 50.0085
80.3087 | 95.6595 | -0.084517 | 49.9921
80.3153 | 95.646 | -0.084515 | 50.008
80.322 | 95.6329 | -0.084514 | 49.9931
80.3287 | 95.6193 | -0.084512 | 49.9964
80.3353 | 95.6062 | -0.084511 | 50.0125
80.342 | 95.5926 | -0.084511 | 49.9923
80.3487 | 95.5788 | -0.08451 | 49.9984
80.3553 | 95.566 | -0.084508 | 49.9946
80.362 | 95.5529 | -0.084506 | 49.9944
80.3687 | 95.5391 | -0.084504 | 50.0092
80.3753 | 95.5257 | -0.084501 | 49.9921
80.382 | 95.5128 | -0.084497 | 49.9974
80.3887 | 95.4991 | -0.084493 | 50.0104
80.3953 | 95.4858 | -0.084488 | 50.007
80.402 | 95.473 | -0.084483 | 50.0078
80.4087 | 95.4589 | -0.084478 | 49.9867
80.4153 | 95.4456 | -0.084474 | 49.9886
80.422 | 95.4326 | -0.084469 | 50.0035
80.4287 | 95.4189 | -0.084464 | 50.0098
80.4353 | 95.4052 | -0.084458 | 50.0102
80.442 | 95.3922 | -0.084453 | 49.9985
80.4487 | 95.3789 | -0.084448 | 49.9925
80.4553 | 95.3659 | -0.084443 | 50.0016
80.462 | 95.3532 | -0.084438 | 49.9884
80.4687 | 95.3391 | -0.084434 | 50.0046
80.4753 | 95.3264 | -0.08443 | 50.0013
80.482 | 95.3127 | -0.084426 | 50.0054
80.4887 | 95.299 | -0.084423 | 49.9908
80.4953 | 95.286 | -0.084421 | 50.0016
80.502 | 95.272 | -0.084419 | 50.0065
80.5087 | 95.259 | -0.084418 | 49.9951
80.5145 | 95.2476 | -0.084417 | 50.0178
80.5203 | 95.2358 | -0.084417 | 49.9882
80.527 | 95.2219 | -0.084417 | 49.995
80.5337 | 95.2091 | -0.084418 | 50.0113
80.5403 | 95.196 | -0.08442 | 49.9901
80.547 | 95.1822 | -0.084423 | 50.0025
80.5537 | 95.1688 | -0.084427 | 49.9875
80.5603 | 95.1553 | -0.084432 | 50.0119
80.567 | 95.1423 | -0.084438 | 50.0135
80.5737 | 95.129 | -0.084445 | 50.0019
80.5803 | 95.1163 | -0.084453 | 49.9874
80.587 | 95.1024 | -0.084461 | 50.0066
80.5937 | 95.0896 | -0.084471 | 50.0004
80.6003 | 95.0763 | -0.084482 | 49.9915
80.607 | 95.0623 | -0.084494 | 49.9952
80.6137 | 95.0493 | -0.084507 | 50.0124
80.6203 | 95.0359 | -0.084522 | 49.986
80.627 | 95.0218 | -0.084537 | 50.0065
80.6337 | 95.009 | -0.084555 | 49.9909
80.6403 | 94.996 | -0.084573 | 49.9984
80.647 | 94.9828 | -0.084593 | 50.0095
80.6537 | 94.969 | -0.084613 | 49.9921
80.6603 | 94.9561 | -0.084633 | 50.0037
80.667 | 94.9429 | -0.084654 | 50.0034
80.6737 | 94.9294 | -0.084675 | 50.0002
80.6803 | 94.9159 | -0.084696 | 49.9969
80.687 | 94.9022 | -0.084717 | 50.0051
80.6937 | 94.8891 | -0.084737 | 49.9993
80.7003 | 94.8761 | -0.084758 | 49.9925
80.707 | 94.8621 | -0.08478 | 50.0069
80.7137 | 94.849 | -0.084803 | 50.0131
80.7203 | 94.8358 | -0.084827 | 49.9966
80.727 | 94.8224 | -0.084852 | 50.0051
80.7337 | 94.8088 | -0.084878 | 49.9887
80.7403 | 94.7959 | -0.084904 | 49.9961
80.747 | 94.783 | -0.084931 | 49.9987
80.7537 | 94.7695 | -0.084959 | 50.0147
80.7603 | 94.7559 | -0.084989 | 49.9872
80.767 | 94.7428 | -0.085019 | 49.9971
80.7728 | 94.7309 | -0.085046 | 50.0037
80.7787 | 94.7198 | -0.085075 | 49.9983
80.7853 | 94.7061 | -0.085109 | 50.0094
80.792 | 94.693 | -0.085145 | 49.9921
80.7987 | 94.6798 | -0.085182 | 50.0005
80.8053 | 94.6666 | -0.08522 | 50
80.812 | 94.6527 | -0.085259 | 50
80.8187 | 94.6394 | -0.085299 | 50
80.8253 | 94.6268 | -0.08534 | 49.9968
80.832 | 94.6133 | -0.085382 | 50.0093
80.8387 | 94.5994 | -0.085425 | 49.9942
80.8453 | 94.5858 | -0.08547 | 50.0123
80.852 | 94.5727 | -0.085516 | 49.9891
80.8587 | 94.5597 | -0.085561 | 50.0036
80.8653 | 94.546 | -0.085607 | 49.9917
80.872 | 94.5323 | -0.085653 | 50.0122
80.8787 | 94.5194 | -0.085698 | 49.9944
80.8853 | 94.5059 | -0.085745 | 49.9965
80.892 | 94.4925 | -0.085791 | 49.9998
80.8987 | 94.4793 | -0.085836 | 50
80.9053 | 94.4659 | -0.085882 | 49.9958
80.912 | 94.452 | -0.085928 | 49.9955
80.9187 | 94.4387 | -0.085974 | 50.0039
80.9253 | 94.4254 | -0.086019 | 50.0045
80.932 | 94.4125 | -0.086064 | 50.0003
80.9387 | 94.3992 | -0.086109 | 49.9958
80.9453 | 94.3859 | -0.086153 | 50.004
80.952 | 94.372 | -0.086195 | 50.0013
80.9587 | 94.3591 | -0.086237 | 50.0107
80.9653 | 94.3461 | -0.086278 | 49.9827
80.972 | 94.3326 | -0.086317 | 49.9979
80.9787 | 94.3196 | -0.086355 | 50.0062
80.9853 | 94.3058 | -0.086391 | 50.0184
80.992 | 94.2919 | -0.086427 | 49.9927
80.9987 | 94.2789 | -0.086461 | 50.0017
81.0053 | 94.2653 | -0.086495 | 49.9895
81.012 | 94.2522 | -0.086528 | 50.0036
81.0187 | 94.2381 | -0.08656 | 49.9907
81.0253 | 94.2256 | -0.086591 | 50.0047
81.0312 | 94.2139 | -0.086618 | 50.0032
81.037 | 94.2021 | -0.086644 | 50.0002
81.0437 | 94.1885 | -0.086674 | 49.9979
81.0503 | 94.1752 | -0.086702 | 49.9978
81.057 | 94.162 | -0.086729 | 49.9999
81.0637 | 94.1484 | -0.086755 | 49.9926
81.0703 | 94.1349 | -0.08678 | 50.0069
81.077 | 94.1225 | -0.086804 | 50.0025
81.0837 | 94.1087 | -0.086827 | 49.9917
81.0903 | 94.0957 | -0.086849 | 50.0164
81.097 | 94.0825 | -0.086869 | 49.9947
81.1037 | 94.0691 | -0.086887 | 49.9975
81.1103 | 94.0555 | -0.086904 | 49.9967
81.117 | 94.042 | -0.086919 | 49.9945
81.1237 | 94.0287 | -0.086934 | 50.0166
81.1303 | 94.0152 | -0.086946 | 50.0021
81.137 | 94.002 | -0.086958 | 49.9991
81.1437 | 93.9887 | -0.086968 | 49.9915
81.1503 | 93.9751 | -0.086977 | 50.0026
81.157 | 93.9616 | -0.086984 | 49.997
81.1637 | 93.9489 | -0.08699 | 50.0083
81.1703 | 93.9357 | -0.086996 | 49.9995
81.177 | 93.9226 | -0.087002 | 49.9904
81.1837 | 93.9082 | -0.087007 | 49.9909
81.1903 | 93.8958 | -0.087011 | 50.0058
81.197 | 93.8821 | -0.087014 | 50.0046
81.2037 | 93.8687 | -0.087016 | 50.0003
81.2103 | 93.8553 | -0.087018 | 50.0011
81.217 | 93.8417 | -0.087019 | 49.9958
81.2237 | 93.8281 | -0.08702 | 50.0177
81.2303 | 93.815 | -0.087019 | 49.9947
81.237 | 93.8015 | -0.087017 | 49.9912
81.2437 | 93.7882 | -0.087015 | 49.9994
81.2503 | 93.7745 | -0.087012 | 50.0158
81.257 | 93.7619 | -0.087008 | 49.9883
81.2637 | 93.7487 | -0.087004 | 49.9982
81.2703 | 93.735 | -0.086999 | 49.9978
81.277 | 93.7214 | -0.086993 | 49.9914
81.2837 | 93.7082 | -0.086986 | 50.0016
81.2895 | 93.6963 | -0.08698 | 50.0137
81.2953 | 93.6849 | -0.086973 | 49.9968
81.302 | 93.6712 | -0.086966 | 50.0083
81.3087 | 93.6579 | -0.086958 | 49.9899
81.3153 | 93.6443 | -0.08695 | 50.0004
81.322 | 93.6313 | -0.086941 | 50.0053
81.3287 | 93.6179 | -0.086931 | 49.9918
81.3353 | 93.6045 | -0.086921 | 50.0048
81.342 | 93.5916 | -0.086911 | 49.9982
81.3487 | 93.5777 | -0.086901 | 50.001
81.3553 | 93.5648 | -0.08689 | 50.0022
81.362 | 93.5521 | -0.086879 | 49.9991
81.3687 | 93.5379 | -0.086867 | 49.9925
81.3753 | 93.5248 | -0.086855 | 50.0133
81.382 | 93.5109 | -0.086843 | 49.9956
81.3887 | 93.498 | -0.086832 | 49.9987
81.3953 | 93.4846 | -0.08682 | 49.9978
81.402 | 93.4711 | -0.086807 | 50.0052
81.4087 | 93.4579 | -0.086795 | 49.9887
81.4153 | 93.4442 | -0.086782 | 50.0067
81.422 | 93.4308 | -0.086769 | 49.9973
81.4287 | 93.4178 | -0.086756 | 50.0041
81.4353 | 93.4042 | -0.086742 | 50.0003
81.442 | 93.3909 | -0.086728 | 49.9916
81.4487 | 93.3778 | -0.086714 | 50.0058
81.4553 | 93.3645 | -0.0867 | 50.0057
81.462 | 93.3511 | -0.086686 | 49.9962
81.4687 | 93.3374 | -0.086674 | 49.9934
81.4753 | 93.324 | -0.086661 | 50.0049
81.482 | 93.3108 | -0.086648 | 50.0098
81.4887 | 93.2975 | -0.086636 | 49.9837
81.4953 | 93.2837 | -0.086623 | 50.0074
81.502 | 93.2709 | -0.08661 | 50.0047
81.5087 | 93.2576 | -0.086597 | 50.0056
81.5153 | 93.2442 | -0.086584 | 49.9993
81.522 | 93.2311 | -0.086571 | 49.9915
81.5287 | 93.2176 | -0.086558 | 49.9942
81.5353 | 93.2047 | -0.086545 | 50.0092
81.542 | 93.1906 | -0.086532 | 49.9985
81.5478 | 93.1788 | -0.086521 | 50
81.5537 | 93.167 | -0.08651 | 49.9977
81.5603 | 93.1539 | -0.086497 | 49.9998
81.567 | 93.1401 | -0.086485 | 50
81.5737 | 93.1276 | -0.086473 | 50.0095
81.5803 | 93.114 | -0.086462 | 49.9974
81.587 | 93.1014 | -0.086451 | 49.9787
81.5937 | 93.0875 | -0.08644 | 50.0072
81.6003 | 93.0744 | -0.08643 | 50.0015
81.607 | 93.0603 | -0.086419 | 50.0138
81.6137 | 93.047 | -0.086407 | 49.9839
81.6203 | 93.0335 | -0.086396 | 50.0117
81.627 | 93.0198 | -0.086385 | 50.0007
81.6337 | 93.0067 | -0.086373 | 49.9926
81.6403 | 92.9932 | -0.086361 | 50.0048
81.647 | 92.9799 | -0.086349 | 49.9993
81.6537 | 92.9676 | -0.086336 | 50
81.6603 | 92.9541 | -0.086323 | 49.9989
81.667 | 92.941 | -0.08631 | 50.0126
81.6737 | 92.9273 | -0.086297 | 49.9892
81.6803 | 92.914 | -0.086285 | 49.9994
81.687 | 92.9011 | -0.086273 | 50.0063
81.6937 | 92.8873 | -0.086262 | 49.993
81.7003 | 92.8746 | -0.08625 | 49.9847
81.707 | 92.8607 | -0.08624 | 50.0117
81.7137 | 92.8467 | -0.086229 | 49.9934
81.7203 | 92.8337 | -0.086218 | 50.0028
81.727 | 92.8199 | -0.086207 | 50.0033
81.7337 | 92.8066 | -0.086194 | 50.0076
81.7403 | 92.7936 | -0.086182 | 50.0079
81.747 | 92.7801 | -0.086169 | 49.9931
81.7537 | 92.7671 | -0.086157 | 50.0006
81.7603 | 92.7536 | -0.086145 | 49.9947
81.767 | 92.7404 | -0.086133 | 50.0039
81.7737 | 92.7268 | -0.086122 | 49.995
81.7803 | 92.714 | -0.086112 | 49.9923
81.787 | 92.7008 | -0.086103 | 50.008
81.7937 | 92.6865 | -0.086093 | 50.0079
81.8003 | 92.6737 | -0.086084 | 49.9941
81.8062 | 92.6633 | -0.086077 | 49.9982
81.812 | 92.6503 | -0.08607 | 49.9924
81.8187 | 92.6373 | -0.086063 | 50.0196
81.8253 | 92.6234 | -0.086056 | 49.9885
81.832 | 92.61 | -0.08605 | 49.995
81.8387 | 92.5968 | -0.086044 | 49.9997
81.8453 | 92.5835 | -0.086038 | 49.9978
81.852 | 92.5702 | -0.086031 | 50.0073
81.8587 | 92.5566 | -0.086023 | 49.9899
81.8653 | 92.5437 | -0.086016 | 50.0174
81.872 | 92.5301 | -0.086008 | 49.9926
81.8787 | 92.5172 | -0.086001 | 49.9911
81.8853 | 92.5038 | -0.085993 | 50.01
81.892 | 92.4901 | -0.085986 | 50.0017
81.8987 | 92.4768 | -0.085978 | 49.9948
81.9053 | 92.4635 | -0.08597 | 50.0018
81.912 | 92.4502 | -0.085963 | 50.0012
81.9187 | 92.4369 | -0.085955 | 49.9906
81.9253 | 92.4241 | -0.085948 | 49.9994
81.932 | 92.4101 | -0.085941 | 50.0073
81.9387 | 92.3969 | -0.085934 | 50.0015
81.9453 | 92.3834 | -0.085927 | 49.998
81.952 | 92.3699 | -0.085921 | 50.002
81.9587 | 92.3569 | -0.085916 | 49.9969
81.9653 | 92.3437 | -0.08591 | 49.9966
81.972 | 92.3296 | -0.085904 | 50.004
81.9787 | 92.3165 | -0.085897 | 49.9928
81.9853 | 92.3038 | -0.085891 | 50.0017
81.992 | 92.2905 | -0.085884 | 49.998
81.9987 | 92.2773 | -0.085878 | 50.0083
82.0053 | 92.2642 | -0.08587 | 50.0037
82.012 | 92.2504 | -0.085863 | 49.9897
82.0187 | 92.2366 | -0.085856 | 50.0099
82.0253 | 92.2238 | -0.085849 | 49.9985
82.032 | 92.2102 | -0.085842 | 50.0094
82.0387 | 92.1973 | -0.085835 | 49.9911
82.0453 | 92.1829 | -0.085828 | 49.9942
82.052 | 92.1701 | -0.085821 | 50.0123
82.0587 | 92.1578 | -0.085814 | 49.9955
82.0645 | 92.1453 | -0.085806 | 49.997
82.0703 | 92.1343 | -0.085798 | 50.0018
82.077 | 92.1202 | -0.085789 | 49.9938
82.0837 | 92.1072 | -0.085778 | 49.9996
82.0903 | 92.0937 | -0.085768 | 50.0106
82.097 | 92.0807 | -0.085757 | 49.9965
82.1037 | 92.0675 | -0.085746 | 49.9892
82.1103 | 92.0537 | -0.085736 | 50.0078
82.117 | 92.0401 | -0.085724 | 49.9899
82.1237 | 92.0269 | -0.085713 | 50.0015
82.1303 | 92.0141 | -0.085702 | 50.0149
82.137 | 92.0002 | -0.085691 | 49.9893
82.1437 | 91.9873 | -0.08568 | 50.0173
82.1503 | 91.9739 | -0.08567 | 49.9926
82.157 | 91.9609 | -0.08566 | 49.99
82.1637 | 91.948 | -0.085651 | 50.0152
82.1703 | 91.9338 | -0.085643 | 49.9988
82.177 | 91.9203 | -0.085636 | 50.0052
82.1837 | 91.9069 | -0.08563 | 49.9781
82.1903 | 91.894 | -0.085626 | 50.0071
82.197 | 91.8808 | -0.085622 | 50.0079
82.2037 | 91.8675 | -0.085618 | 50.0058
82.2103 | 91.8536 | -0.085615 | 49.9813
82.217 | 91.8411 | -0.085611 | 49.9946
82.2237 | 91.8273 | -0.085607 | 50.0018
82.2303 | 91.8135 | -0.085603 | 50.0065
82.237 | 91.8006 | -0.0856 | 49.9993
82.2437 | 91.787 | -0.085595 | 50.0021
82.2503 | 91.7737 | -0.085591 | 50.0044
82.257 | 91.7604 | -0.085588 | 49.995
82.2637 | 91.7468 | -0.085584 | 49.9965
82.2703 | 91.7335 | -0.085581 | 50.0146
82.277 | 91.7207 | -0.085578 | 49.9893
82.2837 | 91.7071 | -0.085575 | 49.9972
82.2903 | 91.6934 | -0.085573 | 50.0157
82.297 | 91.6807 | -0.08557 | 49.9904
82.3037 | 91.6672 | -0.085568 | 50.0015
82.3103 | 91.6537 | -0.085566 | 49.9969
82.317 | 91.6401 | -0.085564 | 50.0083
82.3228 | 91.629 | -0.085563 | 50.007
82.3287 | 91.6171 | -0.085563 | 49.9786
82.3353 | 91.6037 | -0.085562 | 50.0082
82.342 | 91.59 | -0.085561 | 49.9984
82.3487 | 91.577 | -0.08556 | 50.002
82.3553 | 91.5637 | -0.08556 | 49.9991
82.362 | 91.5504 | -0.08556 | 49.9989
82.3687 | 91.5367 | -0.08556 | 49.9999
82.3753 | 91.5233 | -0.085561 | 49.9989
82.382 | 91.5095 | -0.085562 | 50.002
82.3887 | 91.4969 | -0.085562 | 50.0044
82.3953 | 91.483 | -0.085562 | 50.0066
82.402 | 91.4699 | -0.085562 | 49.9994
82.4087 | 91.4563 | -0.085563 | 50.0052
82.4153 | 91.4433 | -0.085564 | 49.9982
82.422 | 91.4302 | -0.085564 | 49.9999
82.4287 | 91.4163 | -0.085565 | 49.9788
82.4353 | 91.4029 | -0.085566 | 50.0093
82.442 | 91.3898 | -0.085568 | 50.008
82.4487 | 91.3762 | -0.08557 | 49.9888
82.4553 | 91.3632 | -0.085572 | 50.0099
82.462 | 91.3502 | -0.085574 | 49.9911
82.4687 | 91.3363 | -0.085577 | 50.0005
82.4753 | 91.3226 | -0.085581 | 50
82.482 | 91.3097 | -0.085586 | 50
82.4887 | 91.2959 | -0.085591 | 50.0053
82.4953 | 91.2826 | -0.085597 | 49.994
82.502 | 91.2702 | -0.085604 | 49.9965
82.5087 | 91.2556 | -0.085611 | 49.9945
82.5153 | 91.2429 | -0.085619 | 49.9944
82.522 | 91.2292 | -0.085627 | 50.0187
82.5287 | 91.2164 | -0.085635 | 49.998
82.5353 | 91.2027 | -0.085644 | 49.9988
82.542 | 91.1895 | -0.085653 | 49.9957
82.5487 | 91.1762 | -0.085662 | 50.004
82.5553 | 91.1629 | -0.085671 | 50.0024
82.562 | 91.1498 | -0.085681 | 49.998
82.5687 | 91.1363 | -0.08569 | 50.0052
82.5753 | 91.1226 | -0.0857 | 50.0035
82.5812 | 91.1112 | -0.085709 | 49.9897
82.587 | 91.0996 | -0.085718 | 49.999
82.5937 | 91.0859 | -0.085729 | 49.9968
82.6003 | 91.0726 | -0.08574 | 49.9956
82.607 | 91.0593 | -0.085752 | 50.0198
82.6137 | 91.0459 | -0.085763 | 49.9981
82.6203 | 91.0324 | -0.085776 | 49.9956
82.627 | 91.0191 | -0.085788 | 49.9923
82.6337 | 91.0062 | -0.085801 | 50.0016
82.6403 | 90.9925 | -0.085813 | 49.9969
82.647 | 90.9794 | -0.085825 | 50.003
82.6537 | 90.9661 | -0.085836 | 50.0023
82.6603 | 90.9527 | -0.085847 | 49.998
82.667 | 90.9403 | -0.085858 | 50.0041
82.6737 | 90.9263 | -0.085868 | 50.0003
82.6803 | 90.9125 | -0.085878 | 49.9894
82.687 | 90.8992 | -0.085888 | 50.0004
82.6937 | 90.8861 | -0.085898 | 50.0096
82.7003 | 90.8725 | -0.085907 | 49.9964
82.707 | 90.8595 | -0.085916 | 49.9945
82.7137 | 90.8462 | -0.085925 | 50.0134
82.7203 | 90.8328 | -0.085934 | 50.0008
82.727 | 90.8187 | -0.085943 | 49.9969
82.7337 | 90.8055 | -0.085951 | 49.9956
82.7403 | 90.792 | -0.08596 | 49.9987
82.747 | 90.7794 | -0.085969 | 49.9904
82.7537 | 90.7657 | -0.085978 | 50.0068
82.7603 | 90.7529 | -0.085988 | 50.0025
82.767 | 90.7391 | -0.085998 | 50.0002
82.7737 | 90.7257 | -0.086009 | 49.9873
82.7803 | 90.7123 | -0.08602 | 50.0045
82.787 | 90.6985 | -0.086031 | 50.0193
82.7937 | 90.6857 | -0.086043 | 49.9885
82.8003 | 90.6722 | -0.086055 | 49.9993
82.807 | 90.6587 | -0.086067 | 49.9989
82.8137 | 90.6453 | -0.086079 | 50.0031
82.8203 | 90.6321 | -0.086089 | 50.0034
82.827 | 90.6187 | -0.0861 | 49.9918
82.8337 | 90.6063 | -0.08611 | 50.0037
82.8395 | 90.5938 | -0.086118 | 50.02
82.8453 | 90.5825 | -0.086127 | 49.9872
82.852 | 90.5696 | -0.086136 | 50.0034
82.8587 | 90.5561 | -0.086145 | 49.9939
82.8653 | 90.5427 | -0.086154 | 50.0049
82.872 | 90.5291 | -0.086164 | 49.9876
82.8787 | 90.5156 | -0.086174 | 50.0077
82.8853 | 90.5025 | -0.086184 | 50.0005
82.892 | 90.4885 | -0.086193 | 50
82.8987 | 90.4762 | -0.086201 | 50
82.9053 | 90.4622 | -0.08621 | 50
82.912 | 90.4489 | -0.086218 | 49.9916
82.9187 | 90.436 | -0.086226 | 50.0111
82.9253 | 90.4227 | -0.086234 | 49.9975
82.932 | 90.409 | -0.086243 | 49.9882
82.9387 | 90.3964 | -0.086252 | 49.9961
82.9453 | 90.3825 | -0.086263 | 50.0135
82.952 | 90.3695 | -0.086274 | 50.003
82.9587 | 90.3563 | -0.086286 | 50.0012
82.9653 | 90.3423 | -0.086299 | 49.9937
82.972 | 90.3291 | -0.086312 | 49.9901
82.9787 | 90.3159 | -0.086324 | 50.0174
82.9853 | 90.3024 | -0.086336 | 49.9969
82.992 | 90.2887 | -0.086349 | 49.9998
82.9987 | 90.2763 | -0.086362 | 50.0074
83.0053 | 90.2623 | -0.086376 | 49.9941
83.012 | 90.2494 | -0.08639 | 49.9901
83.0187 | 90.2362 | -0.086404 | 50.0025
83.0253 | 90.2225 | -0.086419 | 50.0044
83.032 | 90.21 | -0.086435 | 49.996
83.0387 | 90.1957 | -0.086452 | 50.005
83.0453 | 90.1823 | -0.086469 | 50.0003
83.052 | 90.1693 | -0.086486 | 50
83.0587 | 90.156 | -0.086504 | 49.9841
83.0653 | 90.1431 | -0.086522 | 50.0127
83.072 | 90.1291 | -0.08654 | 50.0008
83.0787 | 90.1158 | -0.086559 | 50.0032
83.0853 | 90.1025 | -0.086579 | 49.9991
83.092 | 90.0892 | -0.086598 | 50.0095
83.0978 | 90.0777 | -0.086615 | 49.9917
83.1037 | 90.0665 | -0.086632 | 49.9969
83.1103 | 90.0523 | -0.086652 | 50.0009
83.117 | 90.0388 | -0.086672 | 49.999
83.1237 | 90.0258 | -0.086691 | 50.0095
83.1303 | 90.0119 | -0.086711 | 49.9995
83.137 | 89.9993 | -0.086731 | 49.9957
83.1437 | 89.9848 | -0.086751 | 49.9934
83.1503 | 89.9723 | -0.086772 | 50.0059
83.157 | 89.9589 | -0.086791 | 49.9961
83.1637 | 89.9459 | -0.086811 | 49.9956
83.1703 | 89.9324 | -0.086831 | 50.0008
83.177 | 89.9187 | -0.086851 | 50
83.1837 | 89.9057 | -0.086871 | 50.0116
83.1903 | 89.8922 | -0.086891 | 49.9944
83.197 | 89.8793 | -0.086911 | 49.9785
83.2037 | 89.8663 | -0.086931 | 50.0219
83.2103 | 89.8529 | -0.086951 | 49.9971
83.217 | 89.8391 | -0.086971 | 50.0009
83.2237 | 89.8259 | -0.086991 | 50.0032
83.2303 | 89.8124 | -0.087011 | 50.0066
83.237 | 89.7989 | -0.087031 | 50.0025
83.2437 | 89.7859 | -0.087051 | 49.9832
83.2503 | 89.7722 | -0.08707 | 50.0032
83.257 | 89.7585 | -0.087089 | 49.996
83.2637 | 89.7455 | -0.087109 | 50.0082
83.2703 | 89.7323 | -0.087128 | 50.0016
83.277 | 89.719 | -0.087148 | 49.9938
83.2837 | 89.7059 | -0.087167 | 49.9954
83.2903 | 89.6922 | -0.087186 | 49.9987
83.297 | 89.6789 | -0.087206 | 50.0062
83.3037 | 89.6657 | -0.087225 | 49.9877
83.3103 | 89.6518 | -0.087245 | 50.0056
83.317 | 89.6391 | -0.087264 | 50.0152
83.3237 | 89.6254 | -0.087283 | 49.9883
83.3303 | 89.6118 | -0.087303 | 50.0035
83.337 | 89.5984 | -0.087322 | 50.0002
83.3437 | 89.5848 | -0.087341 | 49.9916
83.3503 | 89.5714 | -0.087359 | 50.0143
83.3562 | 89.5594 | -0.087375 | 49.996
83.362 | 89.5484 | -0.087391 | 49.9889
83.3687 | 89.5345 | -0.087409 | 49.9993
83.3753 | 89.5217 | -0.087425 | 50.0211
83.382 | 89.508 | -0.087441 | 50.0003
83.3887 | 89.4951 | -0.087458 | 49.9884
83.3953 | 89.4812 | -0.087474 | 50.012
83.402 | 89.4687 | -0.08749 | 49.988
83.4087 | 89.4548 | -0.087507 | 49.9993
83.4153 | 89.442 | -0.087524 | 49.9852
83.422 | 89.4279 | -0.087541 | 50.0149
83.4287 | 89.4149 | -0.087559 | 49.9999
83.4353 | 89.4015 | -0.087577 | 50.0106
83.442 | 89.3879 | -0.087596 | 49.9901
83.4487 | 89.3751 | -0.087613 | 49.9983
83.4553 | 89.3614 | -0.08763 | 49.9883
83.462 | 89.3485 | -0.087646 | 50.0119
83.4687 | 89.3352 | -0.087662 | 50.0007
83.4753 | 89.3217 | -0.087677 | 50.0127
83.482 | 89.3084 | -0.087692 | 49.987
83.4887 | 89.295 | -0.087707 | 49.9971
83.4953 | 89.2815 | -0.087721 | 50.0157
83.502 | 89.2678 | -0.087735 | 49.9904
83.5087 | 89.255 | -0.087749 | 50.0036
83.5153 | 89.2415 | -0.087761 | 50.0034
83.522 | 89.228 | -0.087774 | 49.9917
83.5287 | 89.2149 | -0.087785 | 49.9995
83.5353 | 89.2019 | -0.087795 | 49.9989
83.542 | 89.1881 | -0.087805 | 49.9883
83.5487 | 89.1748 | -0.087813 | 50.0141
83.5553 | 89.1618 | -0.08782 | 49.9956
83.562 | 89.1479 | -0.087826 | 49.9955
83.5687 | 89.1346 | -0.087831 | 50.0145
83.5753 | 89.1208 | -0.087835 | 49.9893
83.582 | 89.1072 | -0.087837 | 50.0025
83.5887 | 89.0945 | -0.087838 | 50.0002
83.5953 | 89.0811 | -0.087838 | 49.9916
83.602 | 89.0679 | -0.087837 | 50.008
83.6087 | 89.0546 | -0.087836 | 49.9963
83.6145 | 89.0429 | -0.087834 | 50.005
83.6203 | 89.0317 | -0.087831 | 50.0016
83.627 | 89.0183 | -0.087827 | 49.999
83.6337 | 89.0048 | -0.087823 | 49.9999
83.6403 | 88.9913 | -0.087819 | 50.0127
83.647 | 88.9775 | -0.087814 | 49.9817
83.6537 | 88.9643 | -0.087809 | 50.0052
83.6603 | 88.9511 | -0.087804 | 50.0003
83.667 | 88.9377 | -0.087799 | 49.9905
83.6737 | 88.9242 | -0.087794 | 50.0068
83.6803 | 88.9116 | -0.087789 | 50.0121
83.687 | 88.8976 | -0.087783 | 49.9891
83.6937 | 88.8849 | -0.087776 | 49.9951
83.7003 | 88.8712 | -0.08777 | 50.0208
83.707 | 88.858 | -0.087763 | 49.9865
83.7137 | 88.8451 | -0.087758 | 49.9928
83.7203 | 88.8318 | -0.087752 | 50.0059
83.727 | 88.8183 | -0.087746 | 50.0004
83.7337 | 88.8047 | -0.08774 | 49.9895
83.7403 | 88.7914 | -0.087735 | 50.011
83.747 | 88.778 | -0.08773 | 49.9996
83.7537 | 88.7643 | -0.087725 | 50.0042
83.7603 | 88.7513 | -0.087721 | 49.9971
83.767 | 88.7374 | -0.087718 | 50.0072
83.7737 | 88.7237 | -0.087714 | 49.992
83.7803 | 88.7112 | -0.087711 | 50.0006
83.787 | 88.6979 | -0.087707 | 50.0074
83.7937 | 88.6848 | -0.087704 | 49.9941
83.8003 | 88.6712 | -0.087701 | 50.0017
83.807 | 88.6578 | -0.087697 | 49.9916
83.8137 | 88.6441 | -0.087693 | 50.0058
83.8203 | 88.6309 | -0.08769 | 50.0014
83.827 | 88.618 | -0.087686 | 49.9948
83.8337 | 88.6045 | -0.087682 | 50.0018
83.8403 | 88.5908 | -0.087678 | 49.9959
83.847 | 88.5781 | -0.087674 | 50.004
83.8537 | 88.5644 | -0.08767 | 49.9907
83.8603 | 88.5509 | -0.087665 | 50.01
83.867 | 88.5379 | -0.087661 | 49.9932
83.8728 | 88.5249 | -0.087657 | 50.013
83.8787 | 88.5149 | -0.087653 | 49.9978
83.8853 | 88.5013 | -0.087649 | 50.0073
83.892 | 88.4879 | -0.087645 | 49.9825
83.8987 | 88.474 | -0.087641 | 50
83.9053 | 88.4608 | -0.087637 | 50.0212
83.912 | 88.4476 | -0.087633 | 49.9886
83.9187 | 88.4342 | -0.087629 | 50.0014
83.9253 | 88.4217 | -0.087624 | 49.9863
83.932 | 88.408 | -0.087618 | 50.0066
83.9387 | 88.3944 | -0.087613 | 50.0131
83.9453 | 88.381 | -0.087608 | 49.9881
83.952 | 88.3675 | -0.087603 | 50.0035
83.9587 | 88.3537 | -0.087599 | 49.9949
83.9653 | 88.3401 | -0.087595 | 50.0071
83.972 | 88.3266 | -0.087591 | 49.9899
83.9787 | 88.3131 | -0.087587 | 50.0036
83.9853 | 88.3006 | -0.087583 | 50.0045
83.992 | 88.2868 | -0.08758 | 50.0003
83.9987 | 88.2739 | -0.087577 | 50.0022
84.0053 | 88.2608 | -0.087575 | 50.0023
84.012 | 88.2481 | -0.087572 | 49.9959
84.0187 | 88.234 | -0.08757 | 50.0008
84.0253 | 88.221 | -0.087568 | 50
84.032 | 88.208 | -0.087565 | 50
84.0387 | 88.194 | -0.087563 | 50.0042
84.0453 | 88.181 | -0.087561 | 49.995
84.052 | 88.1671 | -0.087559 | 49.9997
84.0587 | 88.154 | -0.087557 | 50.0032
84.0653 | 88.1409 | -0.087556 | 49.9949
84.072 | 88.1274 | -0.087554 | 49.9912
84.0787 | 88.1137 | -0.087551 | 50.0047
84.0853 | 88.1008 | -0.087549 | 50.0077
84.092 | 88.0876 | -0.087548 | 49.992
84.0987 | 88.0738 | -0.087545 | 50.0006
84.1053 | 88.0608 | -0.087543 | 50.0053
84.112 | 88.0473 | -0.087542 | 49.9993
84.1187 | 88.0338 | -0.087541 | 50.0042
84.1253 | 88.0203 | -0.08754 | 49.9907
84.1312 | 88.009 | -0.087539 | 50.0043
84.137 | 87.9971 | -0.087538 | 50.0154
84.1437 | 87.9838 | -0.087537 | 49.9883
84.1503 | 87.9705 | -0.087535 | 50.0035
84.157 | 87.9569 | -0.087534 | 49.9875
84.1637 | 87.944 | -0.087533 | 50.0077
84.1703 | 87.9302 | -0.087532 | 50.0047
84.177 | 87.9172 | -0.087531 | 50.0024
84.1837 | 87.9038 | -0.08753 | 49.9938
84.1903 | 87.8898 | -0.087528 | 49.9996
84.197 | 87.8768 | -0.087527 | 49.9915
84.2037 | 87.8634 | -0.087525 | 50.0005
84.2103 | 87.8503 | -0.087523 | 50.0117
84.217 | 87.8368 | -0.087522 | 49.9965
84.2237 | 87.8236 | -0.08752 | 50.003
84.2303 | 87.8099 | -0.087518 | 50.0139
84.237 | 87.797 | -0.087516 | 49.9839
84.2437 | 87.7837 | -0.087513 | 49.9937
84.2503 | 87.7703 | -0.087511 | 49.9901
84.257 | 87.7571 | -0.087509 | 50.011
84.2637 | 87.7434 | -0.087507 | 50.0028
84.2703 | 87.7299 | -0.087506 | 49.997
84.277 | 87.7178 | -0.087504 | 49.9892
84.2837 | 87.7037 | -0.087503 | 50.0141
84.2903 | 87.69 | -0.087501 | 50.0009
84.297 | 87.6774 | -0.087499 | 49.9958
84.3037 | 87.6638 | -0.087497 | 50.0124
84.3103 | 87.6503 | -0.087494 | 49.9923
84.317 | 87.637 | -0.087491 | 50.0027
84.3237 | 87.6237 | -0.087487 | 49.9928
84.3303 | 87.6103 | -0.087483 | 50.0038
84.337 | 87.597 | -0.087478 | 50.0034
84.3437 | 87.5839 | -0.087472 | 49.997
84.3503 | 87.5703 | -0.087466 | 50.0019
84.357 | 87.5566 | -0.087459 | 49.9853
84.3637 | 87.5435 | -0.087452 | 50.0118
84.3703 | 87.5298 | -0.087444 | 49.9891
84.377 | 87.5164 | -0.087436 | 50.0099
84.3837 | 87.5034 | -0.087428 | 50.0017
84.3895 | 87.4914 | -0.08742 | 50.0114
84.3953 | 87.4804 | -0.087412 | 49.99
84.402 | 87.4668 | -0.087402 | 50.0015
84.4087 | 87.4534 | -0.087393 | 50.0001
84.4153 | 87.4402 | -0.087384 | 50
84.422 | 87.4268 | -0.087374 | 50
84.4287 | 87.4136 | -0.087364 | 50.001
84.4353 | 87.4 | -0.087354 | 49.9916
84.442 | 87.3869 | -0.087345 | 50.0069
84.4487 | 87.3733 | -0.087336 | 50.0004
84.4553 | 87.3602 | -0.087327 | 49.9979
84.462 | 87.3467 | -0.087318 | 49.9914
84.4687 | 87.3334 | -0.087309 | 50.01
84.4753 | 87.32 | -0.0873 | 49.9985
84.482 | 87.3067 | -0.087291 | 50.0031
84.4887 | 87.2929 | -0.087282 | 49.9991
84.4953 | 87.2796 | -0.087273 | 50
84.502 | 87.2664 | -0.087264 | 49.9852
84.5087 | 87.2542 | -0.087255 | 50.0118
84.5153 | 87.24 | -0.087247 | 49.9944
84.522 | 87.226 | -0.087239 | 50.0102
84.5287 | 87.2131 | -0.087232 | 49.9964
84.5353 | 87.2 | -0.087225 | 50.0146
84.542 | 87.1864 | -0.08722 | 49.9819
84.5487 | 87.1739 | -0.087214 | 50.0105
84.5553 | 87.1599 | -0.087208 | 49.9954
84.562 | 87.1462 | -0.087202 | 50.0007
84.5687 | 87.1326 | -0.087197 | 50.0043
84.5753 | 87.12 | -0.087193 | 49.995
84.582 | 87.1071 | -0.087189 | 50.0124
84.5887 | 87.093 | -0.087185 | 49.9902
84.5953 | 87.0803 | -0.087181 | 49.9888
84.602 | 87.0665 | -0.087178 | 50.0078
84.6087 | 87.0528 | -0.087175 | 50.0015
84.6153 | 87.0394 | -0.087174 | 50.0075
84.622 | 87.0255 | -0.087172 | 49.9941
84.6287 | 87.0125 | -0.087172 | 49.9933
84.6353 | 86.999 | -0.087172 | 50.0006
84.642 | 86.9858 | -0.087173 | 50.0096
84.6478 | 86.9745 | -0.087173 | 49.9928
84.6537 | 86.9627 | -0.087174 | 50.0077
84.6603 | 86.9497 | -0.087175 | 50.0005
84.667 | 86.936 | -0.087176 | 49.9916
84.6737 | 86.9226 | -0.087177 | 50.0037
84.6803 | 86.9101 | -0.087179 | 49.996
84.687 | 86.8962 | -0.087182 | 49.9997
84.6937 | 86.8829 | -0.087186 | 50
84.7003 | 86.8697 | -0.08719 | 50.0042
84.707 | 86.8563 | -0.087194 | 50.0045
84.7137 | 86.8434 | -0.087199 | 49.9981
84.7203 | 86.8298 | -0.087204 | 49.9904
84.727 | 86.8163 | -0.08721 | 50.0026
84.7337 | 86.803 | -0.087216 | 50.0097
84.7403 | 86.7893 | -0.087221 | 49.9911
84.747 | 86.7758 | -0.087226 | 49.9984
84.7537 | 86.7624 | -0.087231 | 50.0031
84.7603 | 86.7495 | -0.087235 | 49.9959
84.767 | 86.7364 | -0.087239 | 50.0029
84.7737 | 86.723 | -0.087241 | 49.9991
84.7803 | 86.7094 | -0.087243 | 49.9989
84.787 | 86.6959 | -0.087244 | 50.001
84.7937 | 86.6828 | -0.087244 | 50.0138
84.8003 | 86.6693 | -0.087244 | 49.9956
84.807 | 86.6558 | -0.087243 | 49.9944
84.8137 | 86.6427 | -0.087242 | 49.9965
84.8203 | 86.6289 | -0.087241 | 50.0072
84.827 | 86.616 | -0.08724 | 49.9909
84.8337 | 86.6027 | -0.087239 | 50.0016
84.8403 | 86.5894 | -0.087238 | 49.999
84.847 | 86.576 | -0.087238 | 50.0063
84.8537 | 86.5617 | -0.087237 | 49.9962
84.8603 | 86.5495 | -0.087237 | 49.9977
84.867 | 86.5361 | -0.087237 | 50.0009
84.8737 | 86.5231 | -0.087238 | 50.0096
84.8803 | 86.5099 | -0.087239 | 49.9879
84.887 | 86.4961 | -0.08724 | 50.0024
84.8937 | 86.4832 | -0.087241 | 49.9959
84.9003 | 86.4696 | -0.087244 | 50.004
84.9062 | 86.4578 | -0.087246 | 49.9975
84.912 | 86.4461 | -0.087249 | 49.9988
84.9187 | 86.4325 | -0.087252 | 49.9957
84.9253 | 86.4196 | -0.087254 | 50.004
84.932 | 86.406 | -0.087256 | 50.0034
84.9387 | 86.3926 | -0.087257 | 50.0055
84.9453 | 86.3793 | -0.087258 | 49.9993
84.952 | 86.3657 | -0.087259 | 50.0042
84.9587 | 86.3528 | -0.087259 | 50.0003
84.9653 | 86.3395 | -0.08726 | 50.0001
84.972 | 86.3261 | -0.08726 | 49.9915
84.9787 | 86.3132 | -0.087259 | 49.9973
84.9853 | 86.299 | -0.087258 | 50.0104
84.992 | 86.2864 | -0.087257 | 49.9922
84.9987 | 86.2733 | -0.087255 | 49.9995
85.0053 | 86.2592 | -0.087252 | 49.9968
85.012 | 86.2462 | -0.087249 | 49.9977
85.0187 | 86.233 | -0.087245 | 50.0051
85.0253 | 86.2197 | -0.08724 | 49.9866
85.032 | 86.2054 | -0.087235 | 50.014
85.0387 | 86.193 | -0.08723 | 49.9977
85.0453 | 86.1792 | -0.087224 | 50.0073
85.052 | 86.1652 | -0.087218 | 49.9952
85.0587 | 86.1524 | -0.08721 | 50.0124
85.0653 | 86.1391 | -0.087203 | 49.9881
85.072 | 86.126 | -0.087195 | 50.0077
85.0787 | 86.1124 | -0.087187 | 49.9931
85.0853 | 86.0991 | -0.087178 | 50.0186
85.092 | 86.0861 | -0.08717 | 49.9811
85.0987 | 86.0727 | -0.087161 | 50.0073
85.1053 | 86.0593 | -0.087154 | 50.0026
85.112 | 86.0463 | -0.087146 | 50.0023
85.1187 | 86.0324 | -0.087138 | 49.9896
85.1253 | 86.019 | -0.08713 | 50.011
85.132 | 86.0057 | -0.087122 | 49.9806
85.1387 | 85.9919 | -0.087114 | 49.9977
85.1453 | 85.9789 | -0.087106 | 50.0073
85.152 | 85.9655 | -0.087097 | 50.0005
85.1587 | 85.952 | -0.087089 | 50
85.1645 | 85.9412 | -0.087081 | 50.0113
85.1703 | 85.9291 | -0.087074 | 49.9942
85.177 | 85.9155 | -0.087065 | 49.9848
85.1837 | 85.9027 | -0.087056 | 50.0117
85.1903 | 85.8893 | -0.087046 | 50.0124
85.197 | 85.8757 | -0.087036 | 49.9881
85.2037 | 85.8623 | -0.087026 | 50.0088
85.2103 | 85.8491 | -0.087015 | 49.9921
85.217 | 85.8357 | -0.087005 | 50.0164
85.2237 | 85.8223 | -0.086993 | 49.9841
85.2303 | 85.809 | -0.086981 | 49.999
85.237 | 85.7952 | -0.086968 | 49.9915
85.2437 | 85.7827 | -0.086956 | 50.0069
85.2503 | 85.7693 | -0.086943 | 50.0036
85.257 | 85.7563 | -0.086929 | 49.9939
85.2637 | 85.7429 | -0.086915 | 50.0007
85.2703 | 85.7292 | -0.086901 | 50.0022
85.277 | 85.7157 | -0.086887 | 49.997
85.2837 | 85.7022 | -0.086873 | 49.9998
85.2903 | 85.6888 | -0.086858 | 49.9947
85.297 | 85.6757 | -0.086842 | 50.0018
85.3037 | 85.6624 | -0.086828 | 50.0054
85.3103 | 85.6481 | -0.086814 | 50.0014
85.317 | 85.635 | -0.086799 | 49.9969
85.3237 | 85.6217 | -0.086784 | 49.9903
85.3303 | 85.6088 | -0.08677 | 50.0174
85.337 | 85.5959 | -0.086757 | 49.9969
85.3437 | 85.582 | -0.086745 | 50.0146
85.3503 | 85.5688 | -0.086732 | 49.9766
85.357 | 85.5548 | -0.08672 | 49.9996
85.3637 | 85.5421 | -0.086708 | 50.0084
85.3703 | 85.5288 | -0.086698 | 50.0005
85.377 | 85.5153 | -0.086688 | 50.0011
85.3837 | 85.5025 | -0.086678 | 50.0138
85.3903 | 85.4884 | -0.086669 | 49.9924
85.397 | 85.4751 | -0.086661 | 49.9932
85.4037 | 85.4615 | -0.086653 | 49.9996
85.4103 | 85.4484 | -0.086646 | 50
85.417 | 85.4351 | -0.08664 | 50.0021
85.4228 | 85.4232 | -0.086635 | 50.0088
85.4287 | 85.4119 | -0.08663 | 49.9982
85.4353 | 85.3986 | -0.086625 | 49.984
85.442 | 85.3856 | -0.086621 | 50.0075
85.4487 | 85.3718 | -0.086618 | 50.0037
85.4553 | 85.3581 | -0.086615 | 50.0013
85.462 | 85.3448 | -0.086614 | 49.9927
85.4687 | 85.3319 | -0.086614 | 50.0006
85.4753 | 85.3188 | -0.086613 | 50.0043
85.482 | 85.3057 | -0.086613 | 50.0077
85.4887 | 85.2916 | -0.086613 | 50.0068
85.4953 | 85.2788 | -0.086613 | 49.9772
85.502 | 85.2645 | -0.086615 | 50.007
85.5087 | 85.2518 | -0.086615 | 50.011
85.5153 | 85.2385 | -0.086616 | 50.0049
85.522 | 85.2248 | -0.086616 | 49.9855
85.5287 | 85.2117 | -0.086617 | 49.996
85.5353 | 85.198 | -0.086617 | 50.0072
85.542 | 85.186 | -0.086619 | 49.9825
85.5487 | 85.172 | -0.086621 | 50.0137
85.5553 | 85.1584 | -0.086623 | 49.9966
85.562 | 85.1451 | -0.086625 | 50.0008
85.5687 | 85.1316 | -0.086628 | 49.9937
85.5753 | 85.1192 | -0.08663 | 50.0123
85.582 | 85.1052 | -0.086633 | 49.9965
85.5887 | 85.0916 | -0.086635 | 49.9966
85.5953 | 85.0789 | -0.086637 | 50.0115
85.602 | 85.0649 | -0.086639 | 49.9923
85.6087 | 85.0518 | -0.086641 | 50.0027
85.6153 | 85.0388 | -0.086643 | 49.9949
85.622 | 85.0251 | -0.086645 | 50.006
85.6287 | 85.0113 | -0.086646 | 49.9983
85.6353 | 84.9988 | -0.086648 | 49.9893
85.642 | 84.9845 | -0.086649 | 50.0078
85.6487 | 84.9718 | -0.086651 | 50.0026
85.6553 | 84.958 | -0.086652 | 49.9959
85.662 | 84.9448 | -0.086653 | 49.9997
85.6687 | 84.9311 | -0.086656 | 50.0127
85.6753 | 84.9182 | -0.086658 | 49.9892
85.6812 | 84.907 | -0.08666 | 50.0005
85.687 | 84.8947 | -0.086662 | 49.9958
85.6937 | 84.8818 | -0.086664 | 49.9997
85.7003 | 84.8683 | -0.086667 | 50.0042
85.707 | 84.8555 | -0.08667 | 49.9939
85.7137 | 84.8422 | -0.086673 | 50.0049
85.7203 | 84.8285 | -0.086677 | 50.0077
85.727 | 84.8156 | -0.086681 | 49.9941
85.7337 | 84.8014 | -0.086685 | 49.9997
85.7403 | 84.7886 | -0.086689 | 49.9979
85.747 | 84.7748 | -0.086694 | 50.0062
85.7537 | 84.7611 | -0.086698 | 49.9983
85.7603 | 84.7481 | -0.086701 | 49.9988
85.767 | 84.735 | -0.086704 | 49.9925
85.7737 | 84.7212 | -0.086705 | 50.0016
85.7803 | 84.7079 | -0.086705 | 49.998
85.787 | 84.6947 | -0.086705 | 50.0105
85.7937 | 84.6814 | -0.086703 | 49.9848
85.8003 | 84.6686 | -0.086701 | 50.0149
85.807 | 84.6548 | -0.086698 | 49.9988
85.8137 | 84.6414 | -0.086694 | 49.9914
85.8203 | 84.6281 | -0.08669 | 50.0069
85.827 | 84.6147 | -0.086686 | 49.9973
85.8337 | 84.6013 | -0.086681 | 50.002
85.8403 | 84.588 | -0.086676 | 49.9864
85.847 | 84.5745 | -0.086671 | 50.0171
85.8537 | 84.5616 | -0.086665 | 49.9968
85.8603 | 84.5482 | -0.086657 | 49.9998
85.867 | 84.5347 | -0.08665 | 50.0021
85.8737 | 84.5212 | -0.086642 | 50.0086
85.8803 | 84.508 | -0.086633 | 49.99
85.887 | 84.4945 | -0.086623 | 49.9994
85.8937 | 84.4815 | -0.086612 | 50.0021
85.9003 | 84.4678 | -0.0866 | 50.0012
85.907 | 84.4548 | -0.086587 | 49.9969
85.9137 | 84.4418 | -0.086575 | 50.0072
85.9203 | 84.4274 | -0.086562 | 49.9909
85.927 | 84.415 | -0.086549 | 49.9973
85.9337 | 84.4021 | -0.086536 | 50.0062
85.9395 | 84.3894 | -0.086525 | 50.0035
85.9453 | 84.3778 | -0.086514 | 49.9948
85.952 | 84.3646 | -0.086501 | 50.0007
85.9587 | 84.3508 | -0.086486 | 50
85.9653 | 84.3378 | -0.086471 | 49.9958
85.972 | 84.3243 | -0.086456 | 49.9955
85.9787 | 84.3111 | -0.08644 | 50.0071
85.9853 | 84.2977 | -0.086425 | 50.0026
85.992 | 84.2842 | -0.086409 | 49.9991
85.9987 | 84.2716 | -0.086394 | 49.9862
86.0053 | 84.2578 | -0.086377 | 50.0171
86.012 | 84.2442 | -0.086361 | 50.0011
86.0187 | 84.231 | -0.086345 | 49.9958
86.0253 | 84.2178 | -0.086328 | 50.0008
86.032 | 84.2047 | -0.08631 | 50.0032
86.0387 | 84.1907 | -0.086293 | 50.0055
86.0453 | 84.1775 | -0.086275 | 49.994
86.052 | 84.1644 | -0.086258 | 49.9922
86.0587 | 84.151 | -0.086243 | 50.0006
86.0653 | 84.1379 | -0.086227 | 49.9905
86.072 | 84.1246 | -0.086211 | 50.0142
86.0787 | 84.1109 | -0.086194 | 49.9998
86.0853 | 84.0978 | -0.086178 | 49.9968
86.092 | 84.0844 | -0.086161 | 49.9998
86.0987 | 84.0714 | -0.086144 | 50.0063
86.1053 | 84.0579 | -0.086128 | 49.9962
86.112 | 84.0447 | -0.086113 | 49.9997
86.1187 | 84.0313 | -0.086097 | 49.9947
86.1253 | 84.0179 | -0.086081 | 50.005
86.132 | 84.0042 | -0.086066 | 50.0109
86.1387 | 83.9909 | -0.086051 | 49.9922
86.1453 | 83.9774 | -0.086038 | 49.9943
86.152 | 83.9643 | -0.086025 | 50.0102
86.1587 | 83.9512 | -0.086012 | 49.9996
86.1653 | 83.9375 | -0.086 | 49.9904
86.172 | 83.9246 | -0.085989 | 50.0036
86.1787 | 83.911 | -0.085977 | 50.0002
86.1853 | 83.8976 | -0.085966 | 49.9979
86.192 | 83.8841 | -0.085955 | 50.0009
86.1978 | 83.8727 | -0.085946 | 49.9916
86.2037 | 83.8613 | -0.085938 | 50.007
86.2103 | 83.8472 | -0.08593 | 49.9898
86.217 | 83.8343 | -0.085923 | 50.0078
86.2237 | 83.8207 | -0.085917 | 49.9941
86.2303 | 83.8077 | -0.085912 | 50.0007
86.237 | 83.794 | -0.085906 | 50
86.2437 | 83.7811 | -0.0859 | 50.0127
86.2503 | 83.7677 | -0.085895 | 49.9976
86.257 | 83.7537 | -0.08589 | 49.9946
86.2637 | 83.7409 | -0.085885 | 50.0018
86.2703 | 83.727 | -0.08588 | 50.0001
86.277 | 83.7142 | -0.085875 | 50.0032
86.2837 | 83.7009 | -0.08587 | 50.0076
86.2903 | 83.6875 | -0.085865 | 49.9931
86.297 | 83.6744 | -0.085859 | 49.9964
86.3037 | 83.6609 | -0.085852 | 49.9998
86.3103 | 83.6478 | -0.085846 | 49.9958
86.317 | 83.6343 | -0.085841 | 49.9955
86.3237 | 83.6208 | -0.085836 | 50.0082
86.3303 | 83.6076 | -0.085831 | 50.0068
86.337 | 83.5945 | -0.085827 | 49.9973
86.3437 | 83.5812 | -0.085823 | 49.9967
86.3503 | 83.5677 | -0.085819 | 49.985
86.357 | 83.5543 | -0.085814 | 50.0149
86.3637 | 83.5416 | -0.085809 | 50.0083
86.3703 | 83.5279 | -0.085805 | 49.991
86.377 | 83.5148 | -0.085801 | 50.0047
86.3837 | 83.5013 | -0.085797 | 50.0003
86.3903 | 83.4875 | -0.085793 | 49.9958
86.397 | 83.4741 | -0.085788 | 50.0029
86.4037 | 83.4607 | -0.085783 | 49.997
86.4103 | 83.4476 | -0.085778 | 50.0009
86.417 | 83.4341 | -0.085773 | 50.0043
86.4237 | 83.4206 | -0.085767 | 50.0066
86.4303 | 83.4077 | -0.08576 | 49.9803
86.437 | 83.3939 | -0.085752 | 50.0083
86.4437 | 83.3809 | -0.085744 | 49.9995
86.4503 | 83.3679 | -0.085737 | 50.0042
86.4562 | 83.3563 | -0.085729 | 49.9951
86.462 | 83.3443 | -0.085723 | 49.9995
86.4687 | 83.3311 | -0.085715 | 49.9915
86.4753 | 83.3183 | -0.085706 | 49.9995
86.482 | 83.3046 | -0.085698 | 50.0105
86.4887 | 83.291 | -0.08569 | 49.9837
86.4953 | 83.277 | -0.085683 | 50.0053
86.502 | 83.2641 | -0.085676 | 50.0067
86.5087 | 83.2511 | -0.08567 | 50.0099
86.5153 | 83.2377 | -0.085666 | 49.9932
86.522 | 83.2243 | -0.085663 | 49.9996
86.5287 | 83.2112 | -0.08566 | 50.0021
86.5353 | 83.1976 | -0.085659 | 49.9948
86.542 | 83.1844 | -0.085657 | 50.0029
86.5487 | 83.1716 | -0.085657 | 50.0033
86.5553 | 83.1572 | -0.085658 | 50.0087
86.562 | 83.1443 | -0.085658 | 50.0037
86.5687 | 83.131 | -0.08566 | 49.9833
86.5753 | 83.1173 | -0.085662 | 50.0011
86.582 | 83.1039 | -0.085663 | 50.0043
86.5887 | 83.09 | -0.085665 | 49.996
86.5953 | 83.0777 | -0.085666 | 49.9956
86.602 | 83.0638 | -0.085668 | 50.0018
86.6087 | 83.051 | -0.085671 | 50.0012
86.6153 | 83.0378 | -0.085675 | 49.9885
86.622 | 83.0241 | -0.085678 | 50.0035
86.6287 | 83.0112 | -0.085682 | 50.0256
86.6353 | 82.9976 | -0.085687 | 49.9878
86.642 | 82.9842 | -0.085693 | 49.9939
86.6487 | 82.9712 | -0.0857 | 49.9975
86.6553 | 82.9571 | -0.085708 | 49.9924
86.662 | 82.9439 | -0.085716 | 50.008
86.6687 | 82.9311 | -0.085725 | 50.0047
86.6753 | 82.9174 | -0.085735 | 49.995
86.682 | 82.9041 | -0.085746 | 50.0251
86.6887 | 82.8907 | -0.085757 | 49.9815
86.6953 | 82.8776 | -0.085769 | 49.9988
86.702 | 82.8644 | -0.085781 | 50.0116
86.7087 | 82.8512 | -0.085793 | 49.9859
86.7145 | 82.8392 | -0.085805 | 50.0213
86.7203 | 82.8272 | -0.085816 | 49.9958
86.727 | 82.8143 | -0.08583 | 49.9902
86.7337 | 82.8015 | -0.085845 | 49.992
86.7403 | 82.7876 | -0.085859 | 50.0069
86.747 | 82.7745 | -0.085873 | 50.0046
86.7537 | 82.7611 | -0.085887 | 49.9908
86.7603 | 82.7474 | -0.085901 | 50.0026
86.767 | 82.7335 | -0.085915 | 49.9938
86.7737 | 82.7207 | -0.085929 | 50.0038
86.7803 | 82.7079 | -0.085944 | 50.0172
86.787 | 82.6941 | -0.085959 | 49.9884
86.7937 | 82.6805 | -0.085975 | 49.9908
86.8003 | 82.6672 | -0.08599 | 50.0089
86.807 | 82.6541 | -0.086005 | 50.009
86.8137 | 82.6404 | -0.08602 | 49.99
86.8203 | 82.6274 | -0.086035 | 49.9941
86.827 | 82.6142 | -0.086049 | 50.006
86.8337 | 82.6006 | -0.086064 | 50.0057
86.8403 | 82.5874 | -0.086078 | 49.9951
86.847 | 82.5741 | -0.086092 | 49.9997
86.8537 | 82.5609 | -0.086106 | 49.9936
86.8603 | 82.5475 | -0.086119 | 50.0049
86.867 | 82.5335 | -0.086133 | 49.9972
86.8737 | 82.5202 | -0.086146 | 50.0019
86.8803 | 82.5068 | -0.086158 | 50.0065
86.887 | 82.4937 | -0.08617 | 49.9909
86.8937 | 82.4804 | -0.086182 | 50.0047
86.9003 | 82.4669 | -0.086193 | 49.9992
86.907 | 82.4532 | -0.086203 | 50.001
86.9137 | 82.4404 | -0.086213 | 50.0022
86.9203 | 82.4272 | -0.086223 | 50.0001
86.927 | 82.414 | -0.086232 | 49.9979
86.9337 | 82.4002 | -0.086241 | 50.002
86.9403 | 82.3873 | -0.08625 | 50.0001
86.947 | 82.3738 | -0.086258 | 49.9979
86.9537 | 82.3602 | -0.086265 | 50.0157
86.9603 | 82.3468 | -0.086272 | 49.9862
86.967 | 82.3332 | -0.086278 | 49.9938
86.9728 | 82.3215 | -0.086283 | 50.0048
86.9787 | 82.3103 | -0.086288 | 50.0005
86.9853 | 82.2968 | -0.086292 | 50.0032
86.992 | 82.2833 | -0.086295 | 49.9907
86.9987 | 82.2696 | -0.086298 | 50.0036
87.0053 | 82.256 | -0.0863 | 49.9907
87.012 | 82.243 | -0.086301 | 50.008
87.0187 | 82.2298 | -0.086301 | 50.0037
87.0253 | 82.2165 | -0.086301 | 49.9875
87.032 | 82.2032 | -0.086301 | 50.0119
87.0387 | 82.1896 | -0.0863 | 50.0082
87.0453 | 82.1766 | -0.086298 | 49.9899
87.052 | 82.1632 | -0.086296 | 50.0025
87.0587 | 82.15 | -0.086295 | 50.0107
87.0653 | 82.1364 | -0.086294 | 49.9954
87.072 | 82.1228 | -0.086292 | 50.0018
87.0787 | 82.1097 | -0.086291 | 49.9938
87.0853 | 82.0962 | -0.086289 | 50.0028
87.092 | 82.0829 | -0.086286 | 49.997
87.0987 | 82.0699 | -0.086284 | 50.0041
87.1053 | 82.0554 | -0.086281 | 49.996
87.112 | 82.0422 | -0.086277 | 49.9839
87.1187 | 82.0287 | -0.086274 | 50.0149
87.1253 | 82.0158 | -0.08627 | 49.9935
87.132 | 82.0027 | -0.086266 | 50.0122
87.1387 | 81.9893 | -0.086262 | 49.9965
87.1453 | 81.9759 | -0.086257 | 49.9945
87.152 | 81.9628 | -0.086253 | 50.0039
87.1587 | 81.9495 | -0.086249 | 49.9918
87.1653 | 81.9361 | -0.086245 | 50.009
87.172 | 81.9228 | -0.08624 | 50.008
87.1787 | 81.9097 | -0.086236 | 49.991
87.1853 | 81.8964 | -0.086232 | 50.0111
87.192 | 81.8832 | -0.08623 | 49.9986
87.1987 | 81.8693 | -0.086227 | 49.9914
87.2053 | 81.8558 | -0.086224 | 50.0069
87.212 | 81.8429 | -0.086221 | 49.9962
87.2187 | 81.8293 | -0.086218 | 49.9966
87.2253 | 81.8157 | -0.086214 | 49.9956
87.2312 | 81.8037 | -0.086212 | 50.005
87.237 | 81.7923 | -0.086208 | 50.0132
87.2437 | 81.779 | -0.086204 | 49.9966
87.2503 | 81.7658 | -0.086199 | 49.9913
87.257 | 81.7521 | -0.086194 | 49.9952
87.2637 | 81.7381 | -0.086189 | 50.0029
87.2703 | 81.7258 | -0.086184 | 50.0012
87.277 | 81.7125 | -0.086178 | 50.0043
87.2837 | 81.6987 | -0.086172 | 49.9886
87.2903 | 81.6857 | -0.086166 | 50.0067
87.297 | 81.672 | -0.08616 | 50.0026
87.3037 | 81.6593 | -0.086155 | 49.9896
87.3103 | 81.6458 | -0.086149 | 50.0099
87.317 | 81.6328 | -0.086143 | 49.99
87.3237 | 81.6194 | -0.086138 | 50.011
87.3303 | 81.6056 | -0.086132 | 49.9997
87.337 | 81.5922 | -0.086125 | 50.0063
87.3437 | 81.5789 | -0.086119 | 49.9962
87.3503 | 81.5658 | -0.086113 | 50.0019
87.357 | 81.552 | -0.086107 | 49.9948
87.3637 | 81.5384 | -0.086101 | 50.005
87.3703 | 81.5258 | -0.086096 | 49.9961
87.377 | 81.5117 | -0.08609 | 50.0019
87.3837 | 81.4989 | -0.086083 | 49.9885
87.3903 | 81.4852 | -0.086075 | 50.013
87.397 | 81.4725 | -0.086066 | 49.9902
87.4037 | 81.458 | -0.086057 | 49.9973
87.4103 | 81.4461 | -0.086048 | 50.0094
87.417 | 81.4321 | -0.086039 | 50.008
87.4237 | 81.4186 | -0.086029 | 49.9899
87.4303 | 81.4059 | -0.086021 | 49.9983
87.437 | 81.3916 | -0.086013 | 50.0052
87.4437 | 81.3792 | -0.086006 | 49.9919
87.4503 | 81.3651 | -0.086 | 50.0048
87.457 | 81.3518 | -0.085995 | 50.0014
87.4637 | 81.3383 | -0.08599 | 49.998
87.4703 | 81.3255 | -0.085985 | 50.0105
87.477 | 81.3121 | -0.085981 | 50.0017
87.4837 | 81.2984 | -0.085976 | 49.9885
87.4895 | 81.2866 | -0.085972 | 49.9991
87.4953 | 81.2757 | -0.085968 | 49.9915
87.502 | 81.2621 | -0.085963 | 50.008
87.5087 | 81.249 | -0.085958 | 49.9994
87.5153 | 81.2352 | -0.085952 | 49.9925
87.522 | 81.222 | -0.085946 | 50.0069
87.5287 | 81.2085 | -0.08594 | 50.0004
87.5353 | 81.196 | -0.085934 | 50.0032
87.542 | 81.182 | -0.085928 | 50.0002
87.5487 | 81.1686 | -0.085921 | 49.9947
87.5553 | 81.1553 | -0.085915 | 50.0018
87.562 | 81.1426 | -0.085908 | 50.0012
87.5687 | 81.1286 | -0.0859 | 49.9927
87.5753 | 81.1155 | -0.085892 | 49.9943
87.582 | 81.1022 | -0.085883 | 50.0208
87.5887 | 81.0889 | -0.085875 | 49.9992
87.5953 | 81.0752 | -0.085868 | 49.9978
87.602 | 81.0622 | -0.08586 | 49.9956
87.6087 | 81.0488 | -0.085854 | 50.0103
87.6153 | 81.0356 | -0.085848 | 49.9943
87.622 | 81.0221 | -0.085842 | 50.0028
87.6287 | 81.0081 | -0.085837 | 49.9917
87.6353 | 80.9956 | -0.085832 | 50.0048
87.642 | 80.9824 | -0.085827 | 50.0045
87.6487 | 80.9689 | -0.085823 | 49.996
87.6553 | 80.9552 | -0.085819 | 50.0029
87.662 | 80.9422 | -0.085817 | 50.0012
87.6687 | 80.9286 | -0.085814 | 49.9874
87.6753 | 80.9149 | -0.085812 | 50.0034
87.682 | 80.902 | -0.08581 | 49.9928
87.6887 | 80.8887 | -0.085809 | 50.0123
87.6953 | 80.8757 | -0.085808 | 49.9955
87.702 | 80.8619 | -0.085805 | 49.9997
87.7087 | 80.8492 | -0.085804 | 50.0127
87.7153 | 80.8354 | -0.085802 | 49.9998
87.722 | 80.8218 | -0.0858 | 49.9883
87.7287 | 80.8087 | -0.085798 | 49.9866
87.7353 | 80.7955 | -0.085796 | 50.0119
87.742 | 80.7822 | -0.085794 | 50.0018
87.7478 | 80.7698 | -0.085793 | 50.0157
87.7537 | 80.7579 | -0.085791 | 49.9806
87.7603 | 80.7452 | -0.085789 | 50.0051
87.767 | 80.7318 | -0.085787 | 50.0056
87.7737 | 80.7186 | -0.085786 | 50.0046
87.7803 | 80.7056 | -0.085785 | 49.9961
87.787 | 80.692 | -0.085784 | 49.9934
87.7937 | 80.6788 | -0.085783 | 49.9943
87.8003 | 80.665 | -0.085783 | 49.9943
87.807 | 80.652 | -0.085783 | 50.0166
87.8137 | 80.6382 | -0.085784 | 49.9968
87.8203 | 80.6251 | -0.085785 | 49.9892
87.827 | 80.6115 | -0.085787 | 50.0078
87.8337 | 80.5977 | -0.08579 | 50.0005
87.8403 | 80.5849 | -0.085793 | 50.0053
87.847 | 80.5716 | -0.085798 | 49.9971
87.8537 | 80.5578 | -0.085802 | 49.9977
87.8603 | 80.5451 | -0.085808 | 50.0052
87.867 | 80.5322 | -0.085814 | 50.0098
87.8737 | 80.5183 | -0.08582 | 49.9985
87.8803 | 80.5051 | -0.085828 | 49.9914
87.887 | 80.4925 | -0.085835 | 50.0005
87.8937 | 80.479 | -0.085844 | 50.0053
87.9003 | 80.4658 | -0.085852 | 49.9961
87.907 | 80.4522 | -0.085862 | 49.9945
87.9137 | 80.4385 | -0.085871 | 50.0166
87.9203 | 80.4258 | -0.085882 | 49.9862
87.927 | 80.4123 | -0.085893 | 49.996
87.9337 | 80.3989 | -0.085904 | 50.0018
87.9403 | 80.3849 | -0.085916 | 50.0001
87.947 | 80.3714 | -0.085927 | 50.0021
87.9537 | 80.3582 | -0.085939 | 50.0001
87.9603 | 80.3443 | -0.08595 | 49.999
87.967 | 80.3319 | -0.085962 | 49.9989
87.9737 | 80.3183 | -0.085973 | 49.9999
87.9803 | 80.3049 | -0.085985 | 49.9915
87.987 | 80.2913 | -0.085998 | 49.9995
87.9937 | 80.2782 | -0.086009 | 50.0169
88.0003 | 80.2651 | -0.08602 | 49.9926
88.0062 | 80.2529 | -0.086029 | 50.0051
88.012 | 80.2419 | -0.086038 | 50.0087
88.0187 | 80.2279 | -0.086049 | 49.9836
88.0253 | 80.215 | -0.08606 | 50.0032
88.032 | 80.2018 | -0.086073 | 50.0129
88.0387 | 80.1884 | -0.086085 | 49.9839
88.0453 | 80.1751 | -0.086099 | 50.0022
88.052 | 80.1617 | -0.086112 | 49.9927
88.0587 | 80.1481 | -0.086126 | 50.0038
88.0653 | 80.135 | -0.08614 | 50.0045
88.072 | 80.1211 | -0.086153 | 50.0151
88.0787 | 80.1077 | -0.086167 | 49.9798
88.0853 | 80.095 | -0.086182 | 50.0125
88.092 | 80.0813 | -0.086196 | 49.9955
88.0987 | 80.0676 | -0.08621 | 50.0019
88.1053 | 80.0544 | -0.086223 | 49.9969
88.112 | 80.0406 | -0.086234 | 50.0009
88.1187 | 80.0271 | -0.086245 | 49.9979
88.1253 | 80.0142 | -0.086255 | 49.9988
88.132 | 80.0012 | -0.086264 | 50.0116
88.1387 | 79.9878 | -0.086272 | 49.9901
88.1453 | 79.9744 | -0.08628 | 50.0089
88.152 | 79.9612 | -0.086287 | 49.9995
88.1587 | 79.9481 | -0.086294 | 50
88.1653 | 79.9339 | -0.086302 | 49.9831
88.172 | 79.9208 | -0.086309 | 50.0138
88.1787 | 79.9077 | -0.086315 | 49.9945
88.1853 | 79.8943 | -0.086321 | 49.9986
88.192 | 79.8813 | -0.086326 | 49.9967
88.1987 | 79.8678 | -0.086331 | 50.004
88.2053 | 79.8551 | -0.086335 | 50.0055
88.212 | 79.8409 | -0.086338 | 49.994
88.2187 | 79.8281 | -0.086341 | 49.9996
88.2253 | 79.8144 | -0.086343 | 50
88.232 | 79.8008 | -0.086345 | 50.0095
88.2387 | 79.7874 | -0.086347 | 50.0016
88.2453 | 79.7738 | -0.086348 | 49.9874
88.252 | 79.7598 | -0.086348 | 50.0035
88.2587 | 79.7472 | -0.086348 | 50.0013
88.2645 | 79.7353 | -0.086346 | 50.0031
88.2703 | 79.7235 | -0.086344 | 49.9958
88.277 | 79.7105 | -0.086342 | 49.9997
88.2837 | 79.6975 | -0.086339 | 50.0105
88.2903 | 79.6843 | -0.086335 | 49.9975
88.297 | 79.6715 | -0.086331 | 49.9945
88.3037 | 79.6576 | -0.086326 | 49.9997
88.3103 | 79.6442 | -0.086322 | 49.9979
88.317 | 79.6314 | -0.086317 | 50.0072
88.3237 | 79.6176 | -0.086314 | 50.0015
88.3303 | 79.6044 | -0.08631 | 49.9853
88.337 | 79.5909 | -0.086306 | 50.0001
88.3437 | 79.5771 | -0.0863 | 49.9979
88.3503 | 79.5646 | -0.086294 | 50.0073
88.357 | 79.5508 | -0.086287 | 49.9983
88.3637 | 79.537 | -0.086279 | 49.9956
88.3703 | 79.5241 | -0.086272 | 49.9997
88.377 | 79.5108 | -0.086264 | 50.0085
88.3837 | 79.4979 | -0.086255 | 49.9995
88.3903 | 79.4844 | -0.086247 | 49.9989
88.397 | 79.4713 | -0.086239 | 50.0063
88.4037 | 79.4574 | -0.086231 | 50.0015
88.4103 | 79.4443 | -0.086222 | 49.998
88.417 | 79.4314 | -0.086213 | 49.9861
88.4237 | 79.417 | -0.086204 | 50.0012
88.4303 | 79.4039 | -0.086195 | 50.0054
88.437 | 79.3906 | -0.086185 | 50.0014
88.4437 | 79.3781 | -0.086176 | 50.0138
88.4503 | 79.3639 | -0.086166 | 49.9797
88.457 | 79.3507 | -0.086157 | 49.9998
88.4637 | 79.3374 | -0.086148 | 50.001
88.4703 | 79.3244 | -0.086141 | 50.0096
88.477 | 79.3106 | -0.086135 | 49.9921
88.4837 | 79.2978 | -0.08613 | 50.0037
88.4903 | 79.2844 | -0.086127 | 49.996
88.497 | 79.2709 | -0.086125 | 50.0082
88.5037 | 79.2577 | -0.086124 | 50.01
88.5103 | 79.2446 | -0.086123 | 49.9869
88.517 | 79.2309 | -0.086122 | 49.9928
88.5228 | 79.2188 | -0.086122 | 50.0073
88.5287 | 79.2073 | -0.086123 | 50.0007
88.5353 | 79.1942 | -0.086124 | 49.9969
88.542 | 79.1807 | -0.086128 | 50.0072
88.5487 | 79.1679 | -0.086132 | 49.9973
88.5553 | 79.1546 | -0.086137 | 49.9998
88.562 | 79.141 | -0.086142 | 49.9979
88.5687 | 79.1276 | -0.086148 | 50.0009
88.5753 | 79.1147 | -0.086155 | 50.0032
88.582 | 79.1009 | -0.086164 | 49.9992
88.5887 | 79.0879 | -0.086172 | 49.9936
88.5953 | 79.0752 | -0.086181 | 50.0123
88.602 | 79.0608 | -0.086191 | 49.9923
88.6087 | 79.0475 | -0.086201 | 49.9911
88.6153 | 79.0337 | -0.086211 | 50.0089
88.622 | 79.0211 | -0.08622 | 50.009
88.6287 | 79.0071 | -0.086229 | 49.9995
88.6353 | 78.9939 | -0.086239 | 49.983
88.642 | 78.9808 | -0.086248 | 50.0116
88.6487 | 78.9676 | -0.086256 | 49.9986
88.6553 | 78.9543 | -0.086264 | 50.0084
88.662 | 78.9414 | -0.086272 | 49.9931
88.6687 | 78.9274 | -0.086281 | 49.9922
88.6753 | 78.9145 | -0.086288 | 50.0037
88.682 | 78.9009 | -0.086295 | 50.0097
88.6887 | 78.8872 | -0.086302 | 49.9868
88.6953 | 78.8742 | -0.086308 | 49.9918
88.702 | 78.8606 | -0.086315 | 50.0069
88.7087 | 78.8477 | -0.086321 | 49.9973
88.7153 | 78.8345 | -0.086328 | 50.0062
88.722 | 78.8208 | -0.086334 | 49.9888
88.7287 | 78.8076 | -0.086341 | 50.0099
88.7353 | 78.793 | -0.086347 | 50.0027
88.742 | 78.7809 | -0.086353 | 49.9875
88.7487 | 78.7674 | -0.086359 | 50.0013
88.7553 | 78.7536 | -0.086365 | 50.0107
88.762 | 78.7406 | -0.086372 | 50.0134
88.7687 | 78.7271 | -0.086378 | 49.9902
88.7753 | 78.7145 | -0.086385 | 50.0068
88.7812 | 78.7024 | -0.08639 | 49.9774
88.787 | 78.6899 | -0.086394 | 50.0153
88.7937 | 78.6775 | -0.0864 | 49.9925
88.8003 | 78.6641 | -0.086405 | 49.991
88.807 | 78.6504 | -0.086411 | 50.0079
88.8137 | 78.637 | -0.086417 | 50.0005
88.8203 | 78.624 | -0.086424 | 50.0096
88.827 | 78.6105 | -0.08643 | 50.0006
88.8337 | 78.5965 | -0.086437 | 49.9767
88.8403 | 78.5833 | -0.086444 | 50.0102
88.847 | 78.5704 | -0.086452 | 49.9922
88.8537 | 78.557 | -0.086459 | 50.0101
88.8603 | 78.5434 | -0.086467 | 50.0006
88.867 | 78.5304 | -0.086476 | 50
88.8737 | 78.5169 | -0.086485 | 50
88.8803 | 78.5032 | -0.086494 | 50
88.887 | 78.4899 | -0.086504 | 49.9894
88.8937 | 78.4765 | -0.086514 | 50.0142
88.9003 | 78.4635 | -0.086524 | 49.9924
88.907 | 78.4503 | -0.086534 | 50.0122
88.9137 | 78.4377 | -0.086545 | 49.9923
88.9203 | 78.4239 | -0.086558 | 50.0006
88.927 | 78.41 | -0.086571 | 49.999
88.9337 | 78.3976 | -0.086587 | 50.019
88.9403 | 78.3839 | -0.086602 | 49.9906
88.947 | 78.3705 | -0.086619 | 49.9867
88.9537 | 78.3568 | -0.086635 | 50.0129
88.9603 | 78.3437 | -0.086652 | 49.9913
88.967 | 78.33 | -0.086668 | 49.9995
88.9737 | 78.3165 | -0.086684 | 49.9978
88.9803 | 78.3037 | -0.0867 | 50.002
88.987 | 78.2897 | -0.086715 | 49.9874
88.9937 | 78.2768 | -0.08673 | 50.0109
89.0003 | 78.2633 | -0.086745 | 49.9922
89.007 | 78.2502 | -0.08676 | 50.0133
89.0137 | 78.2371 | -0.086776 | 50.0008
89.0203 | 78.2237 | -0.086791 | 49.9937
89.027 | 78.2105 | -0.086805 | 50.0081
89.0337 | 78.1971 | -0.086819 | 50.0026
89.0395 | 78.1856 | -0.086832 | 49.984
89.0453 | 78.1737 | -0.086843 | 50.004
89.052 | 78.1598 | -0.086856 | 49.996
89.0587 | 78.1473 | -0.086869 | 50.0029
89.0653 | 78.1338 | -0.08688 | 49.9917
89.072 | 78.1202 | -0.086891 | 50.0196
89.0787 | 78.1069 | -0.086901 | 49.9928
89.0853 | 78.0932 | -0.08691 | 50.0006
89.092 | 78.0801 | -0.086917 | 49.9895
89.0987 | 78.0668 | -0.086925 | 50.0142
89.1053 | 78.0537 | -0.086931 | 49.9914
89.112 | 78.0408 | -0.086937 | 50.0005
89.1187 | 78.0269 | -0.086943 | 50.0022
89.1253 | 78.0137 | -0.086949 | 49.9959
89.132 | 78 | -0.086954 | 49.9934
89.1387 | 77.9866 | -0.08696 | 50.0091
89.1453 | 77.974 | -0.086965 | 50.0154
89.152 | 77.9602 | -0.086971 | 49.9872
89.1587 | 77.9463 | -0.086976 | 50.0045
89.1653 | 77.9335 | -0.086982 | 50.0066
89.172 | 77.9201 | -0.086987 | 49.9994
89.1787 | 77.9067 | -0.086991 | 50.0021
89.1853 | 77.8934 | -0.086996 | 49.9853
89.192 | 77.88 | -0.087 | 49.9991
89.1987 | 77.8668 | -0.087003 | 50.002
89.2053 | 77.8535 | -0.087006 | 50.0075
89.212 | 77.8401 | -0.08701 | 49.9909
89.2187 | 77.8269 | -0.087014 | 49.9952
89.2253 | 77.8134 | -0.087018 | 50.0071
89.232 | 77.8004 | -0.087021 | 49.9984
89.2387 | 77.7866 | -0.087023 | 49.9988
89.2453 | 77.7736 | -0.087026 | 49.9978
89.252 | 77.7602 | -0.087028 | 50.0062
89.2587 | 77.7463 | -0.087031 | 49.9993
89.2653 | 77.7331 | -0.087034 | 50.0042
89.272 | 77.7199 | -0.087036 | 49.9865
89.2787 | 77.7068 | -0.087038 | 50.0087
89.2853 | 77.6931 | -0.087039 | 49.9826
89.292 | 77.6797 | -0.087038 | 50.0137
89.2978 | 77.6678 | -0.087036 | 49.9898
89.3037 | 77.6562 | -0.087034 | 50.0006
89.3103 | 77.6426 | -0.087031 | 49.999
89.317 | 77.629 | -0.087027 | 50.0073
89.3237 | 77.6162 | -0.087023 | 50.0005
89.3303 | 77.6025 | -0.08702 | 50.0095
89.337 | 77.5898 | -0.087015 | 50.0016
89.3437 | 77.5762 | -0.087009 | 49.9927
89.3503 | 77.5628 | -0.087003 | 49.9995
89.357 | 77.5494 | -0.086996 | 49.9989
89.3637 | 77.5364 | -0.086989 | 49.9936
89.3703 | 77.5226 | -0.086981 | 50.0091
89.377 | 77.509 | -0.086973 | 49.9942
89.3837 | 77.4958 | -0.086964 | 49.9997
89.3903 | 77.4822 | -0.086955 | 50.0021
89.397 | 77.4688 | -0.086944 | 49.9959
89.4037 | 77.4555 | -0.086933 | 50.0008
89.4103 | 77.4425 | -0.086921 | 50.0032
89.417 | 77.4295 | -0.086908 | 50.0013
89.4237 | 77.4157 | -0.086894 | 49.999
89.4303 | 77.4027 | -0.08688 | 50.0126
89.437 | 77.3893 | -0.086864 | 49.9913
89.4437 | 77.3763 | -0.086848 | 49.9995
89.4503 | 77.3627 | -0.086832 | 50.0042
89.457 | 77.3497 | -0.086815 | 49.9929
89.4637 | 77.336 | -0.086798 | 49.9995
89.4703 | 77.322 | -0.086781 | 49.9957
89.477 | 77.3087 | -0.086765 | 50.0018
89.4837 | 77.296 | -0.086748 | 50.0065
89.4903 | 77.2826 | -0.086731 | 50.0004
89.497 | 77.2691 | -0.086715 | 49.9968
89.5037 | 77.2553 | -0.086698 | 49.9839
89.5103 | 77.2424 | -0.086681 | 50.0138
89.517 | 77.2291 | -0.086665 | 50.0061
89.5237 | 77.2157 | -0.08665 | 49.9951
89.5303 | 77.2027 | -0.086635 | 49.9976
89.537 | 77.1895 | -0.08662 | 50.0009
89.5437 | 77.1753 | -0.086605 | 50.0011
89.5503 | 77.1621 | -0.086591 | 49.9979
89.5562 | 77.1509 | -0.08658 | 50.0025
89.562 | 77.1389 | -0.086569 | 49.9992
89.5687 | 77.125 | -0.086557 | 50.001
89.5753 | 77.1127 | -0.086546 | 50.0043
89.582 | 77.0988 | -0.086534 | 49.996
89.5887 | 77.0854 | -0.086523 | 49.9997
89.5953 | 77.0716 | -0.086511 | 50.0053
89.602 | 77.0587 | -0.086499 | 50.0067
89.6087 | 77.0453 | -0.086488 | 49.9909
89.6153 | 77.032 | -0.086476 | 49.9941
89.622 | 77.0183 | -0.086464 | 50.0028
89.6287 | 77.0056 | -0.086452 | 50.0129
89.6353 | 76.9925 | -0.08644 | 49.9976
89.642 | 76.9783 | -0.086429 | 49.9924
89.6487 | 76.9654 | -0.086419 | 49.9974
89.6553 | 76.9512 | -0.08641 | 49.9956
89.662 | 76.9385 | -0.086401 | 50.0029
89.6687 | 76.9249 | -0.086392 | 49.9885
89.6753 | 76.9113 | -0.086384 | 50.0109
89.682 | 76.8986 | -0.086376 | 49.9922
89.6887 | 76.8852 | -0.086369 | 50.008
89.6953 | 76.872 | -0.086363 | 50.0015
89.702 | 76.858 | -0.086357 | 49.998
89.7087 | 76.8445 | -0.086351 | 49.9999
89.7153 | 76.8318 | -0.086345 | 50.001
89.722 | 76.8182 | -0.08634 | 50.0011
89.7287 | 76.8058 | -0.086336 | 49.999
89.7353 | 76.7918 | -0.086332 | 50.0084
89.742 | 76.7784 | -0.086328 | 49.9899
89.7487 | 76.7655 | -0.086325 | 50.01
89.7553 | 76.7517 | -0.086322 | 49.9953
89.762 | 76.7385 | -0.08632 | 50.0018
89.7687 | 76.7252 | -0.086318 | 49.998
89.7753 | 76.7116 | -0.086315 | 50.0062
89.782 | 76.6983 | -0.086313 | 49.993
89.7887 | 76.6853 | -0.086313 | 49.9985
89.7953 | 76.6723 | -0.086313 | 49.9999
89.802 | 76.6585 | -0.086314 | 50
89.8087 | 76.645 | -0.086314 | 50
89.8145 | 76.633 | -0.086315 | 49.9972
89.8203 | 76.6217 | -0.086316 | 50.0105
89.827 | 76.6079 | -0.086316 | 49.9784
89.8337 | 76.5955 | -0.086317 | 50.0124
89.8403 | 76.5821 | -0.086318 | 50.005
89.847 | 76.5684 | -0.086318 | 49.9971
89.8537 | 76.5547 | -0.086319 | 50.0051
89.8603 | 76.5414 | -0.08632 | 49.9876
89.867 | 76.5283 | -0.086321 | 50.0077
89.8737 | 76.5155 | -0.086323 | 50.0068
89.8803 | 76.5017 | -0.086325 | 50.0004
89.887 | 76.4887 | -0.086326 | 49.9958
89.8937 | 76.4751 | -0.086328 | 50.0061
89.9003 | 76.4618 | -0.086329 | 49.992
89.907 | 76.4484 | -0.086331 | 49.9974
89.9137 | 76.435 | -0.086332 | 49.9914
89.9203 | 76.4216 | -0.086334 | 49.9952
89.927 | 76.4087 | -0.086335 | 50.0135
89.9337 | 76.3955 | -0.086337 | 49.9998
89.9403 | 76.3816 | -0.086338 | 49.9958
89.947 | 76.3692 | -0.08634 | 49.9955
89.9537 | 76.3555 | -0.086343 | 50.0082
89.9603 | 76.3419 | -0.086347 | 49.992
89.967 | 76.3281 | -0.08635 | 50.0027
89.9737 | 76.3155 | -0.086354 | 50.0055
89.9803 | 76.3017 | -0.086358 | 50.0046
89.987 | 76.2882 | -0.086362 | 50.0003
89.9937 | 76.2747 | -0.086366 | 50.0042
90.0003 | 76.2617 | -0.086371 | 49.9918
90.007 | 76.2477 | -0.086375 | 49.9995
90.0137 | 76.235 | -0.086379 | 50.0074
90.0203 | 76.222 | -0.086383 | 49.9931
90.027 | 76.2086 | -0.086387 | 49.9943
90.0337 | 76.1949 | -0.086392 | 49.9943
90.0403 | 76.1817 | -0.086396 | 50.0229
90.047 | 76.1679 | -0.086401 | 49.9908
90.0537 | 76.1552 | -0.086405 | 49.9825
90.0603 | 76.1414 | -0.08641 | 50.0137
90.067 | 76.129 | -0.086416 | 49.9945
90.0728 | 76.1166 | -0.086421 | 49.999
90.0787 | 76.105 | -0.086426 | 49.9993
90.0853 | 76.0915 | -0.086432 | 50.0074
90.092 | 76.0786 | -0.086439 | 49.992
90.0987 | 76.0652 | -0.086446 | 50.0101
90.1053 | 76.0513 | -0.086453 | 50.0038
90.112 | 76.0381 | -0.086458 | 49.9939
90.1187 | 76.025 | -0.086463 | 50.0007
90.1253 | 76.0118 | -0.086467 | 49.9979
90.132 | 75.9981 | -0.086471 | 50.0009
90.1387 | 75.9854 | -0.086474 | 50.0106
90.1453 | 75.9714 | -0.086478 | 49.9911
90.152 | 75.9585 | -0.086482 | 49.991
90.1587 | 75.9453 | -0.086486 | 50.0185
90.1653 | 75.932 | -0.086488 | 49.9959
90.172 | 75.9179 | -0.086491 | 49.9955
90.1787 | 75.9043 | -0.086493 | 49.9987
90.1853 | 75.8913 | -0.086495 | 49.9999
90.192 | 75.878 | -0.086497 | 49.9979
90.1987 | 75.8642 | -0.086497 | 50.002
90.2053 | 75.8506 | -0.086497 | 49.9948
90.212 | 75.8381 | -0.086497 | 50.005
90.2187 | 75.8244 | -0.086495 | 50.0003
90.2253 | 75.8105 | -0.086494 | 50.0064
90.232 | 75.7976 | -0.086491 | 49.9941
90.2387 | 75.7842 | -0.086487 | 49.9912
90.2453 | 75.7709 | -0.086484 | 50.0037
90.252 | 75.7573 | -0.08648 | 50.0066
90.2587 | 75.7443 | -0.086477 | 49.9972
90.2653 | 75.731 | -0.086474 | 50.003
90.272 | 75.7176 | -0.086471 | 50.0002
90.2787 | 75.7045 | -0.086469 | 49.9989
90.2853 | 75.6912 | -0.086466 | 50.0094
90.292 | 75.678 | -0.086464 | 49.99
90.2987 | 75.6641 | -0.086461 | 50.011
90.3053 | 75.6502 | -0.086458 | 49.988
90.312 | 75.6378 | -0.086454 | 50.0014
90.3187 | 75.6243 | -0.086449 | 49.9863
90.3253 | 75.6113 | -0.086444 | 50.0044
90.3312 | 75.5992 | -0.086439 | 50.0095
90.337 | 75.5877 | -0.086433 | 49.9999
90.3437 | 75.5741 | -0.086426 | 50
90.3503 | 75.5613 | -0.086418 | 49.9989
90.357 | 75.5486 | -0.08641 | 50.001
90.3637 | 75.5348 | -0.086401 | 49.9927
90.3703 | 75.5213 | -0.086392 | 50.008
90.377 | 75.5077 | -0.086383 | 50.009
90.3837 | 75.4944 | -0.086372 | 49.9825
90.3903 | 75.4809 | -0.086362 | 50.0169
90.397 | 75.4676 | -0.086351 | 49.9926
90.4037 | 75.4538 | -0.08634 | 49.9995
90.4103 | 75.4413 | -0.086329 | 49.9947
90.417 | 75.427 | -0.086318 | 50.0177
90.4237 | 75.4148 | -0.086306 | 49.9884
90.4303 | 75.4006 | -0.086295 | 50.0077
90.437 | 75.388 | -0.086283 | 49.9994
90.4437 | 75.3746 | -0.086272 | 49.9883
90.4503 | 75.3607 | -0.086259 | 49.995
90.457 | 75.3477 | -0.086247 | 50.0082
90.4637 | 75.3341 | -0.086234 | 50.0026
90.4703 | 75.3208 | -0.086222 | 50.015
90.477 | 75.308 | -0.086208 | 49.9819
90.4837 | 75.2946 | -0.086195 | 49.9968
90.4903 | 75.281 | -0.086182 | 50.003
90.497 | 75.2677 | -0.086169 | 49.9928
90.5037 | 75.255 | -0.086155 | 50.008
90.5103 | 75.2407 | -0.086141 | 50.0005
90.517 | 75.2278 | -0.086127 | 50.0064
90.5237 | 75.2143 | -0.086115 | 50.0015
90.5303 | 75.2014 | -0.086103 | 50.0054
90.537 | 75.188 | -0.086091 | 49.9855
90.5437 | 75.1741 | -0.086079 | 50.0012
90.5503 | 75.1613 | -0.086068 | 50.0001
90.557 | 75.1478 | -0.086056 | 50.0021
90.5637 | 75.1341 | -0.086046 | 49.998
90.5703 | 75.1207 | -0.086035 | 49.9956
90.577 | 75.1077 | -0.086024 | 50.004
90.5837 | 75.0944 | -0.086015 | 49.9992
90.5895 | 75.0824 | -0.086007 | 50.0041
90.5953 | 75.071 | -0.085999 | 50.0003
90.602 | 75.0579 | -0.085992 | 49.9947
90.6087 | 75.0445 | -0.085985 | 50.0071
90.6153 | 75.0309 | -0.085978 | 49.9962
90.622 | 75.0173 | -0.085972 | 49.9998
90.6287 | 75.0041 | -0.085967 | 50.0042
90.6353 | 74.991 | -0.085962 | 49.9876
90.642 | 74.9773 | -0.085958 | 50.0109
90.6487 | 74.9639 | -0.085953 | 49.9975
90.6553 | 74.9501 | -0.085949 | 49.9998
90.662 | 74.9373 | -0.085945 | 50
90.6687 | 74.9247 | -0.085941 | 50.0085
90.6753 | 74.9108 | -0.085936 | 49.9984
90.682 | 74.8977 | -0.085933 | 49.9935
90.6887 | 74.8842 | -0.085929 | 49.9996
90.6953 | 74.8712 | -0.085925 | 50
90.702 | 74.8573 | -0.085921 | 50.0021
90.7087 | 74.8445 | -0.085918 | 50.0065
90.7153 | 74.8308 | -0.085916 | 50.0004
90.722 | 74.8177 | -0.085913 | 49.9937
90.7287 | 74.804 | -0.08591 | 49.9933
90.7353 | 74.7906 | -0.085907 | 50.0017
90.742 | 74.7777 | -0.085905 | 49.9895
90.7487 | 74.7643 | -0.085904 | 50.0121
90.7553 | 74.751 | -0.085903 | 50.0018
90.762 | 74.7373 | -0.085901 | 49.9969
90.7687 | 74.7242 | -0.0859 | 49.9977
90.7753 | 74.7104 | -0.085899 | 49.9977
90.782 | 74.697 | -0.085899 | 50.0104
90.7887 | 74.6841 | -0.085899 | 50.0028
90.7953 | 74.6704 | -0.085899 | 49.9896
90.802 | 74.6573 | -0.0859 | 50.0036
90.8087 | 74.6433 | -0.085901 | 50.0076
90.8153 | 74.6308 | -0.085902 | 49.993
90.822 | 74.6173 | -0.085904 | 49.9953
90.8287 | 74.6039 | -0.085906 | 50.006
90.8353 | 74.591 | -0.085909 | 49.9982
90.842 | 74.5771 | -0.085912 | 49.9988
90.8478 | 74.5657 | -0.085916 | 49.9984
90.8537 | 74.5539 | -0.085919 | 49.9937
90.8603 | 74.5406 | -0.085923 | 50.0091
90.867 | 74.5269 | -0.085926 | 49.9995
90.8737 | 74.5131 | -0.08593 | 49.9989
90.8803 | 74.5006 | -0.085934 | 50.001
90.887 | 74.4874 | -0.085938 | 49.999
90.8937 | 74.4735 | -0.085942 | 49.9968
90.9003 | 74.4611 | -0.085947 | 50.0136
90.907 | 74.4471 | -0.085953 | 49.9871
90.9137 | 74.4355 | -0.085959 | 50.0172
90.9203 | 74.4211 | -0.085965 | 49.9905
90.927 | 74.4073 | -0.085971 | 50.0068
90.9337 | 74.3938 | -0.085978 | 49.9983
90.9403 | 74.3806 | -0.085984 | 49.9925
90.947 | 74.3675 | -0.08599 | 49.9963
90.9537 | 74.3538 | -0.085996 | 50.004
90.9603 | 74.3409 | -0.086002 | 50.0024
90.967 | 74.3275 | -0.086009 | 49.9906
90.9737 | 74.3143 | -0.086015 | 50.0047
90.9803 | 74.3013 | -0.086022 | 50.0003
90.987 | 74.2875 | -0.086029 | 50.0138
90.9937 | 74.2744 | -0.086036 | 49.9776
91.0003 | 74.2612 | -0.086044 | 50.0166
91.007 | 74.2478 | -0.086051 | 49.9799
91.0137 | 74.234 | -0.086058 | 50.0072
91.0203 | 74.2206 | -0.086065 | 50.0047
91.027 | 74.2072 | -0.086073 | 50.0013
91.0337 | 74.1944 | -0.08608 | 50.0012
91.0403 | 74.181 | -0.086087 | 49.998
91.047 | 74.1669 | -0.086094 | 49.9988
91.0537 | 74.1538 | -0.0861 | 50.0052
91.0603 | 74.1404 | -0.086106 | 49.9971
91.067 | 74.1273 | -0.086111 | 50.0009
91.0737 | 74.1139 | -0.086117 | 49.9979
91.0803 | 74.1003 | -0.086122 | 50.0126
91.087 | 74.0872 | -0.086127 | 49.9891
91.0937 | 74.0742 | -0.086131 | 49.9983
91.1003 | 74.0606 | -0.086134 | 50.0083
91.1062 | 74.0494 | -0.086138 | 49.9958
91.112 | 74.0373 | -0.08614 | 49.9951
91.1187 | 74.0241 | -0.086144 | 49.9976
91.1253 | 74.0105 | -0.086148 | 49.9998
91.132 | 73.9969 | -0.086153 | 50.0021
91.1387 | 73.9834 | -0.086158 | 49.9917
91.1453 | 73.9701 | -0.086163 | 50.0079
91.152 | 73.9575 | -0.086168 | 50.0047
91.1587 | 73.9439 | -0.086172 | 49.9961
91.1653 | 73.9308 | -0.086176 | 49.9934
91.172 | 73.9173 | -0.086181 | 50.0017
91.1787 | 73.9039 | -0.086185 | 50.0086
91.1853 | 73.8901 | -0.086188 | 49.9963
91.192 | 73.8769 | -0.086191 | 50.0008
91.1987 | 73.8633 | -0.086194 | 49.9927
91.2053 | 73.8496 | -0.086197 | 50.0175
91.212 | 73.8372 | -0.086199 | 49.9894
91.2187 | 73.8232 | -0.086201 | 50.0025
91.2253 | 73.8098 | -0.086202 | 50.0012
91.232 | 73.7972 | -0.086203 | 49.9969
91.2387 | 73.7839 | -0.086204 | 49.9966
91.2453 | 73.7703 | -0.086206 | 49.9903
91.252 | 73.7569 | -0.086207 | 50.011
91.2587 | 73.7428 | -0.086207 | 50.0007
91.2653 | 73.7302 | -0.086207 | 49.9969
91.272 | 73.7172 | -0.086205 | 49.9945
91.2787 | 73.7033 | -0.086202 | 50.0113
91.2853 | 73.6904 | -0.086199 | 49.9891
91.292 | 73.6765 | -0.086196 | 50.0088
91.2987 | 73.663 | -0.086192 | 49.9911
91.3053 | 73.6497 | -0.086187 | 50.0079
91.312 | 73.6367 | -0.086182 | 50.0015
91.3187 | 73.6228 | -0.086177 | 49.9906
91.3253 | 73.6095 | -0.08617 | 50.0036
91.332 | 73.596 | -0.086164 | 49.9907
91.3387 | 73.5834 | -0.086157 | 50.0206
91.3453 | 73.5698 | -0.086149 | 49.995
91.352 | 73.5569 | -0.086142 | 49.9997
91.3587 | 73.5433 | -0.086134 | 49.9894
91.3645 | 73.5313 | -0.086127 | 50.0111
91.3703 | 73.52 | -0.08612 | 50.0032
91.377 | 73.5072 | -0.086112 | 49.997
91.3837 | 73.4933 | -0.086103 | 50.0009
91.3903 | 73.4798 | -0.086095 | 49.9958
91.397 | 73.4667 | -0.086087 | 50.0093
91.4037 | 73.4534 | -0.086078 | 49.9953
91.4103 | 73.4402 | -0.086068 | 50.0008
91.417 | 73.4266 | -0.086058 | 49.999
91.4237 | 73.4131 | -0.086047 | 49.9957
91.4303 | 73.4001 | -0.086036 | 50.0135
91.437 | 73.3865 | -0.086025 | 49.9924
91.4437 | 73.373 | -0.086013 | 50.0027
91.4503 | 73.3599 | -0.086 | 49.9991
91.457 | 73.3468 | -0.085987 | 50.0021
91.4637 | 73.3337 | -0.085973 | 49.997
91.4703 | 73.3197 | -0.085959 | 49.9956
91.477 | 73.3062 | -0.085945 | 50.0018
91.4837 | 73.2937 | -0.085931 | 50.0096
91.4903 | 73.2793 | -0.085916 | 49.9921
91.497 | 73.2663 | -0.085901 | 50.0196
91.5037 | 73.2523 | -0.085886 | 49.9779
91.5103 | 73.2402 | -0.085871 | 49.9997
91.517 | 73.2261 | -0.085855 | 50.0052
91.5237 | 73.2127 | -0.085838 | 49.9876
91.5303 | 73.2002 | -0.085822 | 50.0077
91.537 | 73.1867 | -0.085807 | 49.991
91.5437 | 73.1732 | -0.085791 | 50.009
91.5503 | 73.1596 | -0.085775 | 50.0016
91.557 | 73.1461 | -0.085759 | 49.999
91.5637 | 73.1331 | -0.085744 | 50.0042
91.5703 | 73.1197 | -0.085728 | 49.996
91.577 | 73.106 | -0.085713 | 49.9934
91.5837 | 73.0931 | -0.085698 | 50.0017
91.5903 | 73.0799 | -0.085683 | 50.0043
91.597 | 73.0662 | -0.085667 | 49.9992
91.6037 | 73.0527 | -0.085652 | 50.0031
91.6103 | 73.0395 | -0.085637 | 49.9896
91.617 | 73.0262 | -0.085623 | 49.9993
91.6228 | 73.0148 | -0.085611 | 50.0218
91.6287 | 73.003 | -0.0856 | 49.9921
91.6353 | 72.9893 | -0.085588 | 49.9921
91.642 | 72.9759 | -0.085577 | 50.0069
91.6487 | 72.9627 | -0.085565 | 50.0015
91.6553 | 72.949 | -0.085554 | 49.999
91.662 | 72.9365 | -0.085544 | 50.0063
91.6687 | 72.9228 | -0.085533 | 49.9856
91.6753 | 72.9093 | -0.085523 | 50.0023
91.682 | 72.8958 | -0.085513 | 50.0192
91.6887 | 72.8824 | -0.085505 | 49.9938
91.6953 | 72.8694 | -0.085497 | 49.9943
91.702 | 72.8559 | -0.085489 | 49.9954
91.7087 | 72.8427 | -0.085482 | 50.0039
91.7153 | 72.8296 | -0.085475 | 50.0066
91.722 | 72.8163 | -0.085469 | 50.0004
91.7287 | 72.8027 | -0.085463 | 50.0021
91.7353 | 72.7899 | -0.085458 | 50.0001
91.742 | 72.7764 | -0.085453 | 49.9894
91.7487 | 72.7624 | -0.085449 | 50.0162
91.7553 | 72.7493 | -0.085444 | 49.9883
91.762 | 72.7364 | -0.085438 | 49.9993
91.7687 | 72.7225 | -0.085432 | 49.9904
91.7753 | 72.7093 | -0.085426 | 50.0068
91.782 | 72.696 | -0.08542 | 50.0004
91.7887 | 72.6826 | -0.085415 | 49.9799
91.7953 | 72.6694 | -0.085408 | 50.0104
91.802 | 72.6559 | -0.085402 | 50.0049
91.8087 | 72.6428 | -0.085395 | 50.0056
91.8153 | 72.6292 | -0.085389 | 49.9993
91.822 | 72.6158 | -0.085384 | 49.9915
91.8287 | 72.6034 | -0.085379 | 50.0069
91.8353 | 72.5896 | -0.085373 | 50.0036
91.842 | 72.576 | -0.085367 | 49.9981
91.8487 | 72.5625 | -0.085361 | 49.9999
91.8553 | 72.5492 | -0.085353 | 49.9894
91.862 | 72.536 | -0.085346 | 50.012
91.8687 | 72.5223 | -0.085338 | 49.9997
91.8753 | 72.509 | -0.085331 | 50.0042
91.8812 | 72.4976 | -0.085324 | 50.0078
91.887 | 72.4861 | -0.085316 | 49.981
91.8937 | 72.4729 | -0.085308 | 50.0147
91.9003 | 72.4591 | -0.085299 | 49.9935
91.907 | 72.4463 | -0.085289 | 49.989
91.9137 | 72.4324 | -0.085281 | 50.0014
91.9203 | 72.4195 | -0.085273 | 50.0001
91.927 | 72.4061 | -0.085265 | 50.0085
91.9337 | 72.3926 | -0.085257 | 49.9984
91.9403 | 72.3791 | -0.085248 | 50.002
91.947 | 72.3654 | -0.085239 | 50.0033
91.9537 | 72.3523 | -0.085231 | 50.0002
91.9603 | 72.3387 | -0.085222 | 49.9926
91.967 | 72.3261 | -0.085214 | 50.0186
91.9737 | 72.3128 | -0.085205 | 49.9895
91.9803 | 72.2994 | -0.085197 | 50.0057
91.987 | 72.286 | -0.085188 | 49.994
91.9937 | 72.2727 | -0.08518 | 49.9965
92.0003 | 72.259 | -0.085172 | 50.0041
92.007 | 72.2454 | -0.085165 | 49.996
92.0137 | 72.2323 | -0.085158 | 50.005
92.0203 | 72.2193 | -0.085151 | 49.995
92.027 | 72.2053 | -0.085144 | 50.006
92.0337 | 72.1927 | -0.085137 | 49.9909
92.0403 | 72.1795 | -0.085131 | 50.0026
92.047 | 72.1654 | -0.085125 | 49.9917
92.0537 | 72.1526 | -0.085119 | 50.0048
92.0603 | 72.139 | -0.085113 | 50.0035
92.067 | 72.1255 | -0.085108 | 49.9991
92.0737 | 72.1124 | -0.085102 | 50.001
92.0803 | 72.0986 | -0.085096 | 50.0096
92.087 | 72.0856 | -0.085091 | 49.9911
92.0937 | 72.0722 | -0.085086 | 50.0047
92.1003 | 72.0587 | -0.085082 | 50.0035
92.107 | 72.0463 | -0.085078 | 49.9918
92.1137 | 72.0326 | -0.085076 | 50.0037
92.1203 | 72.0188 | -0.085074 | 49.9971
92.127 | 72.0053 | -0.085073 | 50.0104
92.1337 | 71.9921 | -0.085073 | 49.989
92.1395 | 71.9808 | -0.085073 | 49.9992
92.1453 | 71.9691 | -0.085074 | 50.0042
92.152 | 71.9553 | -0.085076 | 50.0087
92.1587 | 71.9421 | -0.085078 | 49.9878
92.1653 | 71.9286 | -0.08508 | 50.0035
92.172 | 71.9159 | -0.085081 | 49.9875
92.1787 | 71.9024 | -0.085082 | 50.0066
92.1853 | 71.8889 | -0.085083 | 50.0015
92.192 | 71.8758 | -0.085085 | 49.999
92.1987 | 71.8624 | -0.085087 | 49.9968
92.2053 | 71.8482 | -0.08509 | 50.004
92.212 | 71.8351 | -0.085091 | 50.0003
92.2187 | 71.8217 | -0.085092 | 50
92.2253 | 71.8081 | -0.085093 | 50
92.232 | 71.7952 | -0.085093 | 50.001
92.2387 | 71.7821 | -0.085092 | 50.0043
92.2453 | 71.769 | -0.085092 | 50.0013
92.252 | 71.7555 | -0.085091 | 49.9958
92.2587 | 71.7422 | -0.085091 | 49.9976
92.2653 | 71.7291 | -0.085091 | 50.0147
92.272 | 71.7148 | -0.085091 | 49.9914
92.2787 | 71.7016 | -0.085091 | 49.9857
92.2853 | 71.6889 | -0.085092 | 50.0012
92.292 | 71.6758 | -0.085093 | 50.0064
92.2987 | 71.6613 | -0.085094 | 50.0088
92.3053 | 71.648 | -0.085095 | 49.991
92.312 | 71.6352 | -0.085097 | 50.0005
92.3187 | 71.6215 | -0.085099 | 49.9905
92.3253 | 71.6087 | -0.085101 | 50.0005
92.332 | 71.5951 | -0.085103 | 50.0063
92.3387 | 71.582 | -0.085106 | 50.0025
92.3453 | 71.569 | -0.085108 | 49.9885
92.352 | 71.5555 | -0.08511 | 50.0141
92.3587 | 71.5421 | -0.085112 | 49.9977
92.3653 | 71.5287 | -0.085114 | 50.0052
92.372 | 71.5147 | -0.085116 | 49.9982
92.3787 | 71.5015 | -0.085118 | 49.9935
92.3853 | 71.4879 | -0.08512 | 50.0112
92.392 | 71.4747 | -0.085121 | 49.9965
92.3978 | 71.4631 | -0.085123 | 50.0057
92.4037 | 71.4514 | -0.085124 | 49.9915
92.4103 | 71.4383 | -0.085124 | 49.99
92.417 | 71.4243 | -0.085125 | 50.0089
92.4237 | 71.4112 | -0.085126 | 49.9995
92.4303 | 71.3984 | -0.085127 | 49.9883
92.437 | 71.3845 | -0.085129 | 50.013
92.4437 | 71.3721 | -0.085131 | 50.0029
92.4503 | 71.3583 | -0.085133 | 49.9885
92.457 | 71.3445 | -0.085137 | 50.0046
92.4637 | 71.3313 | -0.085142 | 50.0045
92.4703 | 71.3183 | -0.085146 | 50.0013
92.477 | 71.3049 | -0.085151 | 49.9937
92.4837 | 71.2914 | -0.085157 | 50.0038
92.4903 | 71.2779 | -0.085163 | 50.0013
92.497 | 71.2649 | -0.085169 | 50.0022
92.5037 | 71.2512 | -0.085176 | 49.998
92.5103 | 71.2382 | -0.085182 | 49.9999
92.517 | 71.2251 | -0.085189 | 50
92.5237 | 71.2112 | -0.085195 | 49.9979
92.5303 | 71.1975 | -0.085202 | 50.0126
92.537 | 71.1848 | -0.085209 | 49.9891
92.5437 | 71.171 | -0.085215 | 49.9993
92.5503 | 71.1579 | -0.085221 | 49.9862
92.557 | 71.1443 | -0.085227 | 50.0129
92.5637 | 71.1309 | -0.085234 | 50.0008
92.5703 | 71.1174 | -0.085242 | 50
92.577 | 71.1045 | -0.085249 | 49.9852
92.5837 | 71.0909 | -0.085257 | 50.0097
92.5903 | 71.0779 | -0.085265 | 50.0006
92.597 | 71.0644 | -0.085274 | 50.0085
92.6037 | 71.0516 | -0.085283 | 49.9878
92.6103 | 71.0385 | -0.085294 | 50.0077
92.617 | 71.0246 | -0.085304 | 50.0026
92.6237 | 71.0112 | -0.085316 | 49.9991
92.6303 | 70.9985 | -0.085328 | 49.9936
92.637 | 70.9848 | -0.085342 | 49.9975
92.6437 | 70.9712 | -0.085357 | 50.0072
92.6503 | 70.9578 | -0.085373 | 50.0004
92.6562 | 70.9462 | -0.085387 | 50
92.662 | 70.9347 | -0.085402 | 50
92.6687 | 70.9213 | -0.08542 | 50
92.6753 | 70.9075 | -0.085438 | 50.0021
92.682 | 70.8938 | -0.085457 | 50.0033
92.6887 | 70.8809 | -0.085477 | 49.9949
92.6953 | 70.8677 | -0.085497 | 49.9986
92.702 | 70.8546 | -0.085517 | 50.0052
92.7087 | 70.841 | -0.085538 | 49.9961
92.7153 | 70.8272 | -0.085558 | 49.9997
92.722 | 70.8141 | -0.085579 | 49.9852
92.7287 | 70.8004 | -0.0856 | 50.0118
92.7353 | 70.7878 | -0.085621 | 50.005
92.742 | 70.7742 | -0.085643 | 49.9982
92.7487 | 70.7608 | -0.085665 | 49.9861
92.7553 | 70.7468 | -0.085689 | 50.0118
92.762 | 70.7342 | -0.085714 | 50.0028
92.7687 | 70.7207 | -0.085739 | 49.998
92.7753 | 70.7068 | -0.085765 | 49.9999
92.782 | 70.6943 | -0.085791 | 50.0031
92.7887 | 70.6805 | -0.085818 | 50.0108
92.7953 | 70.6673 | -0.085846 | 50.0007
92.802 | 70.654 | -0.085876 | 49.9799
92.8087 | 70.6408 | -0.085906 | 50.003
92.8153 | 70.6276 | -0.085937 | 49.9949
92.822 | 70.6134 | -0.085968 | 50.0113
92.8287 | 70.6003 | -0.086 | 49.9996
92.8353 | 70.5876 | -0.086032 | 50.0021
92.842 | 70.5739 | -0.086065 | 49.9917
92.8487 | 70.5608 | -0.086098 | 50.0037
92.8553 | 70.5468 | -0.086131 | 50.0002
92.862 | 70.5337 | -0.086163 | 50
92.8687 | 70.5205 | -0.086195 | 49.9915
92.8753 | 70.5075 | -0.086227 | 50.0122
92.882 | 70.4941 | -0.086259 | 49.9944
92.8887 | 70.4804 | -0.086291 | 49.9986
92.8953 | 70.4674 | -0.086323 | 50.0137
92.902 | 70.454 | -0.086354 | 49.9945
92.9087 | 70.4407 | -0.086384 | 49.9954
92.9145 | 70.4289 | -0.086411 | 49.9912
92.9203 | 70.417 | -0.086437 | 50.0059
92.927 | 70.4036 | -0.086467 | 50.0046
92.9337 | 70.3905 | -0.086495 | 49.996
92.9403 | 70.3774 | -0.086523 | 49.9997
92.947 | 70.3638 | -0.086551 | 50
92.9537 | 70.3501 | -0.086579 | 49.9915
92.9603 | 70.337 | -0.086606 | 50.0079
92.967 | 70.3242 | -0.086632 | 50.0047
92.9737 | 70.3104 | -0.086657 | 49.995
92.9803 | 70.2972 | -0.086681 | 50.0092
92.987 | 70.2838 | -0.086706 | 49.9847
92.9937 | 70.2707 | -0.086731 | 50.0128
93.0003 | 70.2567 | -0.086755 | 49.9817
93.007 | 70.2436 | -0.086779 | 50.0052
93.0137 | 70.2299 | -0.086803 | 50.0056
93.0203 | 70.217 | -0.086827 | 50.0014
93.027 | 70.2031 | -0.08685 | 50.0043
93.0337 | 70.1902 | -0.086873 | 49.9981
93.0403 | 70.1766 | -0.086898 | 49.9893
93.047 | 70.164 | -0.086922 | 50.0205
93.0537 | 70.1505 | -0.086946 | 49.9907
93.0603 | 70.1371 | -0.086969 | 49.9931
93.067 | 70.124 | -0.086992 | 50.0006
93.0737 | 70.1108 | -0.087015 | 50.0022
93.0803 | 70.0974 | -0.087038 | 50.016
93.087 | 70.0834 | -0.087062 | 49.9883
93.0937 | 70.0701 | -0.087086 | 50.0046
93.1003 | 70.0575 | -0.087111 | 49.9844
93.107 | 70.0435 | -0.087135 | 50.0075
93.1137 | 70.03 | -0.08716 | 50.0005
93.1203 | 70.0168 | -0.087184 | 49.9894
93.127 | 70.0041 | -0.087209 | 50.0078
93.1337 | 69.9899 | -0.087233 | 50.0089
93.1403 | 69.9765 | -0.087256 | 49.9953
93.147 | 69.9633 | -0.087279 | 49.9976
93.1537 | 69.9499 | -0.087302 | 49.9967
93.1603 | 69.9368 | -0.087325 | 50.004
93.167 | 69.9239 | -0.087347 | 50.0002
93.1728 | 69.9124 | -0.087367 | 50
93.1787 | 69.9001 | -0.087387 | 50
93.1853 | 69.887 | -0.087409 | 49.9937
93.192 | 69.8735 | -0.087433 | 50.0112
93.1987 | 69.8605 | -0.087457 | 50.006
93.2053 | 69.8471 | -0.087481 | 49.9877
93.212 | 69.834 | -0.087504 | 50.0013
93.2187 | 69.8196 | -0.087528 | 50.0085
93.2253 | 69.8063 | -0.087551 | 49.9921
93.232 | 69.793 | -0.087574 | 49.99
93.2387 | 69.7802 | -0.087598 | 50.0121
93.2453 | 69.7665 | -0.087621 | 49.9976
93.252 | 69.7535 | -0.087645 | 49.9956
93.2587 | 69.7402 | -0.087669 | 50.004
93.2653 | 69.7272 | -0.087692 | 49.996
93.272 | 69.7139 | -0.087715 | 49.9945
93.2787 | 69.7002 | -0.087738 | 50.0039
93.2853 | 69.6867 | -0.087761 | 50.014
93.292 | 69.6737 | -0.087785 | 50.003
93.2987 | 69.6608 | -0.087808 | 49.9769
93.3053 | 69.6473 | -0.087831 | 50.0102
93.312 | 69.6341 | -0.087855 | 50.0027
93.3187 | 69.6205 | -0.087879 | 50.0055
93.3253 | 69.607 | -0.087903 | 49.9887
93.332 | 69.5939 | -0.087926 | 50.0004
93.3387 | 69.5805 | -0.08795 | 49.999
93.3453 | 69.5674 | -0.087972 | 50.0052
93.352 | 69.5536 | -0.087994 | 49.9908
93.3587 | 69.5402 | -0.088015 | 50.0079
93.3653 | 69.5269 | -0.088035 | 49.9973
93.372 | 69.5136 | -0.088055 | 50.0125
93.3787 | 69.5002 | -0.088075 | 49.987
93.3853 | 69.4868 | -0.088095 | 50.0002
93.392 | 69.4736 | -0.088114 | 50.0042
93.3987 | 69.4599 | -0.088132 | 49.996
93.4053 | 69.4467 | -0.088151 | 50.0008
93.412 | 69.4335 | -0.088169 | 50.0032
93.4187 | 69.4203 | -0.088187 | 50.0013
93.4253 | 69.4068 | -0.088204 | 49.9948
93.4312 | 69.3956 | -0.088219 | 50.002
93.437 | 69.3834 | -0.088233 | 50.0046
93.4437 | 69.3698 | -0.08825 | 50.0151
93.4503 | 69.3572 | -0.088266 | 49.9925
93.457 | 69.3429 | -0.088281 | 49.989
93.4637 | 69.3296 | -0.088296 | 49.994
93.4703 | 69.317 | -0.088309 | 49.9954
93.477 | 69.3032 | -0.088322 | 50.005
93.4837 | 69.2895 | -0.088334 | 50.0066
93.4903 | 69.2767 | -0.088345 | 49.9877
93.497 | 69.2629 | -0.088354 | 50.0087
93.5037 | 69.2498 | -0.088363 | 50.0037
93.5103 | 69.2366 | -0.088371 | 50.0002
93.517 | 69.2237 | -0.088378 | 50
93.5237 | 69.2103 | -0.088385 | 49.9947
93.5303 | 69.1966 | -0.08839 | 49.9954
93.537 | 69.183 | -0.088395 | 50.0135
93.5437 | 69.1704 | -0.088399 | 49.9956
93.5503 | 69.1567 | -0.088403 | 49.9965
93.557 | 69.1433 | -0.088406 | 50.0082
93.5637 | 69.1295 | -0.088408 | 50.0058
93.5703 | 69.1164 | -0.088408 | 49.9993
93.577 | 69.103 | -0.088409 | 49.9862
93.5837 | 69.09 | -0.088409 | 50.0002
93.5903 | 69.0763 | -0.088407 | 50.0127
93.597 | 69.0629 | -0.088405 | 49.9849
93.6037 | 69.0496 | -0.088402 | 50.0022
93.6103 | 69.0365 | -0.088398 | 50.0044
93.617 | 69.0228 | -0.088392 | 49.9918
93.6237 | 69.0094 | -0.088386 | 50.0058
93.6303 | 68.9964 | -0.088378 | 49.9961
93.637 | 68.9826 | -0.08837 | 50.0029
93.6437 | 68.969 | -0.08836 | 50.0034
93.6503 | 68.9558 | -0.08835 | 50.0002
93.657 | 68.9428 | -0.088339 | 49.9915
93.6637 | 68.9301 | -0.088327 | 50.008
93.6703 | 68.9161 | -0.088313 | 50.0005
93.677 | 68.9022 | -0.088299 | 50.0022
93.6837 | 68.8894 | -0.088283 | 50.0022
93.6895 | 68.8779 | -0.088269 | 50.0005
93.6953 | 68.8665 | -0.088253 | 50.0082
93.702 | 68.8519 | -0.088235 | 49.9973
93.7087 | 68.8394 | -0.088216 | 50.003
93.7153 | 68.8257 | -0.088195 | 49.9875
93.722 | 68.8122 | -0.088173 | 50.0034
93.7287 | 68.799 | -0.088151 | 49.996
93.7353 | 68.7857 | -0.088127 | 49.9913
93.742 | 68.772 | -0.088102 | 50.0047
93.7487 | 68.7593 | -0.088077 | 50.0035
93.7553 | 68.7456 | -0.088051 | 50.0023
93.762 | 68.7324 | -0.088026 | 50.0022
93.7687 | 68.7187 | -0.087999 | 49.9948
93.7753 | 68.7059 | -0.087971 | 49.9965
93.782 | 68.6925 | -0.087944 | 50.004
93.7887 | 68.6792 | -0.087916 | 49.9918
93.7953 | 68.6663 | -0.087888 | 50.008
93.802 | 68.6523 | -0.08786 | 49.9973
93.8087 | 68.6391 | -0.087832 | 49.9977
93.8153 | 68.6256 | -0.087803 | 50.003
93.822 | 68.6123 | -0.087775 | 50.0023
93.8287 | 68.5992 | -0.087747 | 50.0097
93.8353 | 68.5858 | -0.087719 | 49.9943
93.842 | 68.5726 | -0.087692 | 50.0007
93.8487 | 68.5591 | -0.087665 | 49.9948
93.8553 | 68.5457 | -0.087638 | 50.0092
93.862 | 68.5321 | -0.087611 | 49.9921
93.8687 | 68.5194 | -0.087586 | 49.9985
93.8753 | 68.5053 | -0.087561 | 49.9967
93.882 | 68.4921 | -0.087537 | 49.9977
93.8887 | 68.4789 | -0.087514 | 50.0125
93.8953 | 68.4651 | -0.087492 | 49.9849
93.902 | 68.452 | -0.087471 | 50.0012
93.9087 | 68.4384 | -0.087451 | 50.0085
93.9153 | 68.4254 | -0.08743 | 49.9995
93.922 | 68.4123 | -0.08741 | 50.0021
93.9287 | 68.3987 | -0.087391 | 49.998
93.9353 | 68.3858 | -0.087373 | 50.0041
93.942 | 68.3719 | -0.087355 | 50.0045
93.9478 | 68.3602 | -0.08734 | 49.9898
93.9537 | 68.3486 | -0.087325 | 50.0011
93.9603 | 68.3353 | -0.087308 | 49.998
93.967 | 68.3225 | -0.087291 | 50.001
93.9737 | 68.3088 | -0.087275 | 49.999
93.9803 | 68.2963 | -0.087259 | 49.9999
93.987 | 68.2822 | -0.087243 | 49.9989
93.9937 | 68.2688 | -0.087228 | 50.001
94.0003 | 68.2552 | -0.087214 | 50.0064
94.007 | 68.2424 | -0.0872 | 50.0089
94.0137 | 68.2289 | -0.087187 | 49.9783
94.0203 | 68.2156 | -0.087174 | 50.0135
94.027 | 68.2022 | -0.087161 | 49.9934
94.0337 | 68.1884 | -0.087149 | 49.9953
94.0403 | 68.1759 | -0.087136 | 49.9955
94.047 | 68.1623 | -0.087125 | 50.005
94.0537 | 68.1486 | -0.087115 | 50.0183
94.0603 | 68.1357 | -0.087105 | 49.9832
94.067 | 68.1223 | -0.087096 | 50.0021
94.0737 | 68.1087 | -0.087087 | 49.998
94.0803 | 68.0957 | -0.087079 | 50.0041
94.087 | 68.0824 | -0.087071 | 50.0077
94.0937 | 68.0687 | -0.087064 | 49.9931
94.1003 | 68.0559 | -0.087057 | 49.9985
94.107 | 68.0419 | -0.087052 | 49.9988
94.1137 | 68.0294 | -0.087047 | 50.002
94.1203 | 68.015 | -0.087044 | 50.0086
94.127 | 68.0027 | -0.087041 | 49.99
94.1337 | 67.9887 | -0.087038 | 49.9973
94.1403 | 67.9757 | -0.087034 | 49.9956
94.147 | 67.9624 | -0.087032 | 50.0072
94.1537 | 67.9489 | -0.08703 | 50.0005
94.1603 | 67.9358 | -0.08703 | 50.0053
94.167 | 67.9227 | -0.087031 | 49.9898
94.1737 | 67.9092 | -0.087032 | 50.0015
94.1803 | 67.895 | -0.087035 | 49.9938
94.187 | 67.8822 | -0.087037 | 49.9975
94.1937 | 67.8692 | -0.087041 | 50.0094
94.2003 | 67.8557 | -0.087045 | 49.9995
94.2062 | 67.8442 | -0.08705 | 50.0026
94.212 | 67.8328 | -0.087056 | 50.0003
94.2187 | 67.8194 | -0.087063 | 50
94.2253 | 67.8059 | -0.08707 | 50
94.232 | 67.792 | -0.087079 | 50.0084
94.2387 | 67.7792 | -0.087088 | 49.991
94.2453 | 67.7659 | -0.0871 | 50.0164
94.252 | 67.7528 | -0.087112 | 49.9851
94.2587 | 67.7386 | -0.087125 | 49.9917
94.2653 | 67.7258 | -0.08714 | 50.0111
94.272 | 67.7115 | -0.087154 | 49.9954
94.2787 | 67.6988 | -0.08717 | 49.9955
94.2853 | 67.6857 | -0.087187 | 50.004
94.292 | 67.6723 | -0.087204 | 49.9971
94.2987 | 67.6598 | -0.087221 | 49.9892
94.3053 | 67.6459 | -0.08724 | 50.011
94.312 | 67.6326 | -0.087258 | 50.0038
94.3187 | 67.6199 | -0.087278 | 49.9971
94.3253 | 67.6063 | -0.087298 | 50.0083
94.332 | 67.5936 | -0.087318 | 49.9931
94.3387 | 67.5791 | -0.087339 | 50.0059
94.3453 | 67.5657 | -0.087359 | 49.9961
94.352 | 67.5529 | -0.08738 | 50.005
94.3587 | 67.5385 | -0.0874 | 50.0067
94.3653 | 67.5258 | -0.08742 | 49.9845
94.372 | 67.5121 | -0.08744 | 49.9948
94.3787 | 67.4992 | -0.087459 | 50.0081
94.3853 | 67.4856 | -0.087477 | 50.01
94.392 | 67.4719 | -0.087494 | 49.9911
94.3987 | 67.459 | -0.08751 | 50.0089
94.4053 | 67.4458 | -0.087525 | 49.9836
94.412 | 67.4326 | -0.087539 | 50.0064
94.4187 | 67.4191 | -0.087553 | 49.9993
94.4253 | 67.4056 | -0.087565 | 49.9936
94.432 | 67.3926 | -0.087578 | 50.008
94.4387 | 67.3791 | -0.08759 | 50.0069
94.4453 | 67.3661 | -0.087601 | 49.9888
94.452 | 67.3522 | -0.087613 | 50.012
94.4587 | 67.3393 | -0.087625 | 49.9796
94.4645 | 67.3269 | -0.087634 | 50.0142
94.4703 | 67.315 | -0.087642 | 50.0141
94.477 | 67.3018 | -0.08765 | 49.9892
94.4837 | 67.2885 | -0.087657 | 49.9982
94.4903 | 67.2749 | -0.087663 | 50.0126
94.497 | 67.2623 | -0.087668 | 49.9902
94.5037 | 67.2481 | -0.087673 | 50.0036
94.5103 | 67.2359 | -0.087676 | 49.9939
94.517 | 67.223 | -0.08768 | 49.9996
94.5237 | 67.2085 | -0.087682 | 49.9979
94.5303 | 67.1948 | -0.087685 | 50.002
94.537 | 67.1821 | -0.087687 | 50.0086
94.5437 | 67.1687 | -0.087688 | 50.0005
94.5503 | 67.1554 | -0.08769 | 49.9831
94.557 | 67.1414 | -0.08769 | 50.0085
94.5637 | 67.1288 | -0.087688 | 50.0079
94.5703 | 67.1151 | -0.087687 | 49.9994
94.577 | 67.1021 | -0.087683 | 49.9894
94.5837 | 67.0884 | -0.087679 | 49.9972
94.5903 | 67.0756 | -0.087674 | 50.0041
94.597 | 67.0621 | -0.087668 | 50.0013
94.6037 | 67.0491 | -0.087662 | 50.0085
94.6103 | 67.0354 | -0.087654 | 49.991
94.617 | 67.022 | -0.087646 | 50.0121
94.6237 | 67.0088 | -0.087637 | 49.9764
94.6303 | 66.9949 | -0.087626 | 50.0134
94.637 | 66.9819 | -0.087616 | 49.9945
94.6437 | 66.9688 | -0.087604 | 50.0028
94.6503 | 66.9549 | -0.087591 | 50.0013
94.657 | 66.9414 | -0.087577 | 50.0001
94.6637 | 66.9281 | -0.087561 | 50.0042
94.6703 | 66.9147 | -0.087545 | 49.996
94.677 | 66.9011 | -0.087527 | 49.9997
94.6837 | 66.8882 | -0.087509 | 49.999
94.6903 | 66.8744 | -0.08749 | 49.9968
94.697 | 66.8618 | -0.08747 | 49.9924
94.7037 | 66.8483 | -0.08745 | 50.0122
94.7103 | 66.8351 | -0.087429 | 50.0008
94.717 | 66.8217 | -0.087407 | 49.9947
94.7228 | 66.8103 | -0.087388 | 50.0048
94.7287 | 66.798 | -0.087368 | 50.0016
94.7353 | 66.7853 | -0.087345 | 49.9906
94.742 | 66.7711 | -0.087322 | 50.0227
94.7487 | 66.7578 | -0.087298 | 49.9781
94.7553 | 66.7443 | -0.087275 | 50.0166
94.762 | 66.7315 | -0.087252 | 49.9958
94.7687 | 66.7185 | -0.087229 | 49.9913
94.7753 | 66.7047 | -0.087206 | 50.0037
94.782 | 66.6915 | -0.087183 | 50.0002
94.7887 | 66.678 | -0.08716 | 50
94.7953 | 66.6645 | -0.087137 | 49.9926
94.802 | 66.6511 | -0.087114 | 50.0027
94.8087 | 66.6385 | -0.087089 | 50.0118
94.8153 | 66.6245 | -0.087064 | 49.9912
94.822 | 66.6111 | -0.087038 | 50.0005
94.8287 | 66.5977 | -0.087012 | 49.9926
94.8353 | 66.5849 | -0.086985 | 50.0048
94.842 | 66.5717 | -0.086957 | 49.9992
94.8487 | 66.5578 | -0.086929 | 49.9978
94.8553 | 66.5448 | -0.0869 | 50.0062
94.862 | 66.5316 | -0.086872 | 49.993
94.8687 | 66.5176 | -0.086844 | 50.007
94.8753 | 66.504 | -0.086815 | 49.992
94.882 | 66.4913 | -0.086786 | 50.0122
94.8887 | 66.4773 | -0.086757 | 49.9965
94.8953 | 66.4641 | -0.086727 | 50.004
94.902 | 66.4507 | -0.086698 | 50.0013
94.9087 | 66.4375 | -0.086669 | 49.9948
94.9153 | 66.4243 | -0.086641 | 50.0081
94.922 | 66.4107 | -0.086612 | 49.992
94.9287 | 66.3972 | -0.086583 | 50.0005
94.9353 | 66.3842 | -0.086555 | 49.9979
94.942 | 66.3708 | -0.086527 | 50.0041
94.9487 | 66.3577 | -0.0865 | 49.996
94.9553 | 66.3437 | -0.086474 | 50.0008
94.962 | 66.3311 | -0.086449 | 49.9937
94.9687 | 66.3178 | -0.086425 | 50.007
94.9753 | 66.3043 | -0.086401 | 50.0004
94.9812 | 66.2932 | -0.08638 | 49.9903
94.987 | 66.2812 | -0.086361 | 50.0016
94.9937 | 66.2677 | -0.08634 | 50.0054
95.0003 | 66.2541 | -0.08632 | 49.9993
95.007 | 66.2405 | -0.0863 | 49.9957
95.0137 | 66.2273 | -0.086279 | 50.004
95.0203 | 66.2138 | -0.08626 | 50.0045
95.027 | 66.2012 | -0.08624 | 49.996
95.0337 | 66.1873 | -0.086221 | 50.0061
95.0403 | 66.1742 | -0.086202 | 49.994
95.047 | 66.161 | -0.086183 | 50.0123
95.0537 | 66.1474 | -0.086165 | 49.9976
95.0603 | 66.1347 | -0.086147 | 49.9903
95.067 | 66.1209 | -0.086128 | 49.9994
95.0737 | 66.1085 | -0.086111 | 50.0137
95.0803 | 66.0942 | -0.086093 | 49.9829
95.087 | 66.0811 | -0.086076 | 49.9947
95.0937 | 66.0678 | -0.086058 | 50.0081
95.1003 | 66.0537 | -0.086041 | 50.0005
95.107 | 66.0414 | -0.086024 | 49.9873
95.1137 | 66.0276 | -0.086008 | 50.0108
95.1203 | 66.0145 | -0.085993 | 50.0038
95.127 | 66.0005 | -0.085978 | 50.0013
95.1337 | 65.9877 | -0.085963 | 49.9937
95.1403 | 65.9747 | -0.085949 | 50.0007
95.147 | 65.9613 | -0.085936 | 50.0149
95.1537 | 65.9473 | -0.085924 | 49.9988
95.1603 | 65.9342 | -0.085912 | 49.9893
95.167 | 65.9205 | -0.085901 | 49.9919
95.1737 | 65.9076 | -0.085891 | 50.0069
95.1803 | 65.894 | -0.085883 | 50.0015
95.187 | 65.8807 | -0.085875 | 50.0001
95.1937 | 65.8674 | -0.085867 | 49.9989
95.2003 | 65.8545 | -0.08586 | 49.9999
95.207 | 65.8406 | -0.085852 | 49.9979
95.2137 | 65.828 | -0.085844 | 49.9936
95.2203 | 65.814 | -0.085838 | 49.9986
95.227 | 65.8007 | -0.08583 | 50.0094
95.2337 | 65.7876 | -0.085824 | 49.989
95.2395 | 65.7753 | -0.085818 | 50.0277
95.2453 | 65.764 | -0.085812 | 49.9766
95.252 | 65.7503 | -0.085806 | 50.0102
95.2587 | 65.7372 | -0.0858 | 49.9975
95.2653 | 65.7244 | -0.085795 | 49.9988
95.272 | 65.7101 | -0.08579 | 50.0073
95.2787 | 65.6974 | -0.085785 | 50.0004
95.2853 | 65.6834 | -0.085781 | 49.9926
95.292 | 65.6708 | -0.085777 | 50.0017
95.2987 | 65.6572 | -0.085773 | 50.0117
95.3053 | 65.6442 | -0.085769 | 49.9997
95.312 | 65.6304 | -0.085767 | 49.9968
95.3187 | 65.618 | -0.085765 | 50.0083
95.3253 | 65.6038 | -0.085764 | 49.9899
95.332 | 65.5904 | -0.085763 | 50.0057
95.3387 | 65.5783 | -0.085762 | 49.994
95.3453 | 65.5642 | -0.085762 | 49.9912
95.352 | 65.5506 | -0.085763 | 49.9952
95.3587 | 65.5373 | -0.085766 | 50.0103
95.3653 | 65.5239 | -0.085769 | 49.9975
95.372 | 65.5101 | -0.085772 | 49.9956
95.3787 | 65.4972 | -0.085776 | 49.9934
95.3853 | 65.4839 | -0.08578 | 50.0155
95.392 | 65.4706 | -0.085784 | 50.0063
95.3987 | 65.4569 | -0.085788 | 49.9951
95.4053 | 65.4442 | -0.085792 | 49.9955
95.412 | 65.4305 | -0.085797 | 50.0135
95.4187 | 65.4172 | -0.085803 | 49.9924
95.4253 | 65.4037 | -0.085809 | 50.0048
95.432 | 65.3911 | -0.085815 | 50.0066
95.4387 | 65.3772 | -0.085822 | 49.992
95.4453 | 65.3635 | -0.085828 | 50.0059
95.452 | 65.3508 | -0.085835 | 49.9908
95.4587 | 65.3367 | -0.085842 | 49.9984
95.4653 | 65.3238 | -0.08585 | 50.0105
95.472 | 65.3102 | -0.085857 | 49.9901
95.4787 | 65.2975 | -0.085865 | 50.0015
95.4853 | 65.2834 | -0.085871 | 50.0065
95.492 | 65.2701 | -0.085878 | 49.9941
95.4978 | 65.2583 | -0.085883 | 49.9969
95.5037 | 65.2466 | -0.085888 | 50.0039
95.5103 | 65.2336 | -0.085894 | 49.9897
95.517 | 65.2198 | -0.085899 | 50.0057
95.5237 | 65.2069 | -0.085904 | 49.994
95.5303 | 65.1933 | -0.085909 | 50.0166
95.537 | 65.1799 | -0.085912 | 49.9905
95.5437 | 65.1662 | -0.085916 | 49.9994
95.5503 | 65.1532 | -0.085919 | 50.0031
95.557 | 65.1402 | -0.085921 | 49.9854
95.5637 | 65.1265 | -0.085921 | 50.0149
95.5703 | 65.1135 | -0.085921 | 50.002
95.577 | 65.1007 | -0.085921 | 50.0075
95.5837 | 65.0871 | -0.08592 | 49.9846
95.5903 | 65.0736 | -0.085918 | 50.0001
95.597 | 65.0604 | -0.085916 | 50.0042
95.6037 | 65.0471 | -0.085914 | 50.0013
95.6103 | 65.0344 | -0.085912 | 49.9884
95.617 | 65.0206 | -0.085909 | 49.9993
95.6237 | 65.0069 | -0.085907 | 50.0074
95.6303 | 64.9933 | -0.085905 | 50.0005
95.637 | 64.9803 | -0.085904 | 50.0011
95.6437 | 64.9669 | -0.085903 | 49.9927
95.6503 | 64.9534 | -0.085901 | 50.0038
95.657 | 64.9404 | -0.085901 | 49.995
95.6637 | 64.9266 | -0.0859 | 50.0134
95.6703 | 64.9136 | -0.0859 | 49.9977
95.677 | 64.9002 | -0.0859 | 50.002
95.6837 | 64.887 | -0.0859 | 50.0065
95.6903 | 64.8736 | -0.085901 | 49.9909
95.697 | 64.8602 | -0.085903 | 50.0079
95.7037 | 64.8475 | -0.085907 | 49.9825
95.7103 | 64.8338 | -0.085911 | 50.0127
95.717 | 64.8204 | -0.085915 | 49.9997
95.7237 | 64.8069 | -0.085919 | 50.0021
95.7303 | 64.7932 | -0.085923 | 49.9938
95.737 | 64.78 | -0.085928 | 49.989
95.7437 | 64.7668 | -0.085933 | 50.0141
95.7503 | 64.7531 | -0.085939 | 49.9977
95.7562 | 64.7415 | -0.085943 | 49.99
95.762 | 64.7298 | -0.085949 | 49.9963
95.7687 | 64.7163 | -0.085954 | 50.0114
95.7753 | 64.7036 | -0.085959 | 50.0049
95.782 | 64.6901 | -0.085964 | 49.9855
95.7887 | 64.6765 | -0.085969 | 50.0076
95.7953 | 64.6634 | -0.085974 | 49.9952
95.802 | 64.6502 | -0.085979 | 49.9965
95.8087 | 64.6361 | -0.085984 | 50.0051
95.8153 | 64.6234 | -0.08599 | 50.0045
95.822 | 64.6104 | -0.085996 | 49.9992
95.8287 | 64.5961 | -0.086002 | 50.0084
95.8353 | 64.5833 | -0.086008 | 49.9931
95.842 | 64.5697 | -0.086014 | 50.0027
95.8487 | 64.5563 | -0.08602 | 50.0076
95.8553 | 64.5432 | -0.086028 | 49.9888
95.862 | 64.5293 | -0.086035 | 50.0057
95.8687 | 64.5165 | -0.086042 | 49.9898
95.8753 | 64.5034 | -0.08605 | 49.9994
95.882 | 64.4897 | -0.086057 | 50.0085
95.8887 | 64.4762 | -0.086065 | 50.0069
95.8953 | 64.463 | -0.086072 | 49.9877
95.902 | 64.4499 | -0.08608 | 49.9929
95.9087 | 64.4363 | -0.086087 | 50.0059
95.9153 | 64.4229 | -0.086094 | 50.0025
95.922 | 64.4095 | -0.0861 | 49.9917
95.9287 | 64.3962 | -0.086106 | 49.9963
95.9353 | 64.3829 | -0.086112 | 50.0093
95.942 | 64.3697 | -0.086117 | 50.0027
95.9487 | 64.3565 | -0.086121 | 50.0023
95.9553 | 64.3429 | -0.086125 | 50.0065
95.962 | 64.3299 | -0.086129 | 50.0025
95.9687 | 64.3159 | -0.086131 | 49.9938
95.9753 | 64.3024 | -0.086133 | 49.9996
95.982 | 64.2885 | -0.086135 | 50.001
95.9887 | 64.276 | -0.086137 | 50.0022
95.9953 | 64.2624 | -0.086138 | 49.9843
96.002 | 64.2489 | -0.086138 | 50.0075
96.0087 | 64.2361 | -0.086137 | 49.992
96.0145 | 64.2237 | -0.086135 | 50.0099
96.0203 | 64.212 | -0.086133 | 50.0052
96.027 | 64.1996 | -0.08613 | 49.9961
96.0337 | 64.1861 | -0.086128 | 49.9997
96.0403 | 64.1727 | -0.086127 | 50.0137
96.047 | 64.1591 | -0.086126 | 49.9945
96.0537 | 64.1462 | -0.086125 | 49.9827
96.0603 | 64.1331 | -0.086125 | 50.0211
96.067 | 64.1187 | -0.086124 | 49.9886
96.0737 | 64.1058 | -0.086124 | 50.0056
96.0803 | 64.0924 | -0.086124 | 50.0014
96.087 | 64.0793 | -0.086125 | 49.9969
96.0937 | 64.0658 | -0.086126 | 49.9956
96.1003 | 64.052 | -0.086128 | 49.9998
96.107 | 64.039 | -0.08613 | 50.0042
96.1137 | 64.0255 | -0.086132 | 49.9939
96.1203 | 64.0124 | -0.086135 | 50.0102
96.127 | 63.9994 | -0.086136 | 49.9922
96.1337 | 63.9858 | -0.086138 | 49.9975
96.1403 | 63.9728 | -0.086139 | 49.9935
96.147 | 63.9589 | -0.08614 | 50.008
96.1537 | 63.9459 | -0.086141 | 50.0026
96.1603 | 63.932 | -0.086142 | 49.9949
96.167 | 63.919 | -0.086142 | 50.0028
96.1737 | 63.9048 | -0.086143 | 49.997
96.1803 | 63.8918 | -0.086143 | 50.0019
96.187 | 63.8788 | -0.086143 | 50.0012
96.1937 | 63.8657 | -0.086143 | 50.017
96.2003 | 63.8519 | -0.086143 | 49.9714
96.207 | 63.8389 | -0.086144 | 50.0204
96.2137 | 63.8249 | -0.086144 | 49.9928
96.2203 | 63.8121 | -0.086145 | 49.9996
96.227 | 63.7987 | -0.086146 | 50.0095
96.2337 | 63.7854 | -0.086147 | 49.99
96.2403 | 63.7721 | -0.086146 | 50.0036
96.247 | 63.7583 | -0.086146 | 50.0002
96.2537 | 63.7454 | -0.086146 | 49.999
96.2603 | 63.7316 | -0.086146 | 49.9989
96.267 | 63.7185 | -0.086146 | 50.0052
96.2728 | 63.7062 | -0.086146 | 49.9912
96.2787 | 63.6952 | -0.086145 | 49.9991
96.2853 | 63.6824 | -0.086144 | 49.9957
96.292 | 63.6682 | -0.086143 | 50.0029
96.2987 | 63.6553 | -0.086139 | 49.9928
96.3053 | 63.6417 | -0.086135 | 49.9995
96.312 | 63.6284 | -0.08613 | 49.9979
96.3187 | 63.615 | -0.086124 | 50.002
96.3253 | 63.6014 | -0.086117 | 50.0086
96.332 | 63.5887 | -0.086109 | 50.0037
96.3387 | 63.5745 | -0.0861 | 50.0023
96.3453 | 63.5622 | -0.086089 | 49.9991
96.352 | 63.5488 | -0.086078 | 49.9915
96.3587 | 63.5352 | -0.086066 | 50.0069
96.3653 | 63.5217 | -0.086053 | 50.0015
96.372 | 63.5086 | -0.086039 | 49.9959
96.3787 | 63.4959 | -0.086024 | 49.9923
96.3853 | 63.4817 | -0.086007 | 50.0048
96.392 | 63.4683 | -0.085989 | 50.0003
96.3987 | 63.4552 | -0.085971 | 50.0021
96.4053 | 63.4412 | -0.085951 | 49.9927
96.412 | 63.4278 | -0.085932 | 50.0069
96.4187 | 63.4146 | -0.085912 | 50.0047
96.4253 | 63.4014 | -0.085891 | 50.0088
96.432 | 63.388 | -0.085869 | 49.9783
96.4387 | 63.3753 | -0.085845 | 50.0082
96.4453 | 63.3612 | -0.085821 | 50.0005
96.452 | 63.3474 | -0.085797 | 49.9958
96.4587 | 63.3346 | -0.085773 | 50.004
96.4653 | 63.3212 | -0.085749 | 49.996
96.472 | 63.3077 | -0.085726 | 50.0029
96.4787 | 63.295 | -0.085703 | 50.0023
96.4853 | 63.2813 | -0.085681 | 50.0097
96.492 | 63.2683 | -0.085658 | 49.99
96.4987 | 63.2544 | -0.085636 | 49.9984
96.5053 | 63.2409 | -0.085614 | 50.0063
96.512 | 63.2275 | -0.085593 | 49.9972
96.5187 | 63.2143 | -0.085572 | 49.985
96.5253 | 63.2009 | -0.085551 | 50.0118
96.5312 | 63.1892 | -0.085532 | 49.9981
96.537 | 63.1781 | -0.085514 | 50.0021
96.5437 | 63.1646 | -0.085493 | 49.9959
96.5503 | 63.1516 | -0.085473 | 50.004
96.557 | 63.1379 | -0.085454 | 49.996
96.5637 | 63.1242 | -0.085435 | 49.9955
96.5703 | 63.1112 | -0.085416 | 50.0166
96.577 | 63.0976 | -0.085398 | 49.9852
96.5837 | 63.0846 | -0.085381 | 49.9906
96.5903 | 63.071 | -0.085365 | 50.0068
96.597 | 63.0575 | -0.08535 | 50.0057
96.6037 | 63.0448 | -0.085335 | 50.0014
96.6103 | 63.0313 | -0.08532 | 50.0033
96.617 | 63.0181 | -0.085306 | 49.9991
96.6237 | 63.0043 | -0.085293 | 50.0063
96.6303 | 62.9916 | -0.085281 | 50.0046
96.637 | 62.9782 | -0.085271 | 49.9897
96.6437 | 62.9654 | -0.085262 | 49.9909
96.6503 | 62.9517 | -0.085255 | 50.0121
96.657 | 62.938 | -0.085249 | 50.0018
96.6637 | 62.924 | -0.085244 | 49.9948
96.6703 | 62.9113 | -0.085241 | 49.9891
96.677 | 62.898 | -0.085239 | 50.0184
96.6837 | 62.8845 | -0.085239 | 49.9927
96.6903 | 62.8708 | -0.08524 | 49.9943
96.697 | 62.8571 | -0.085242 | 49.9986
96.7037 | 62.8444 | -0.085244 | 49.9978
96.7103 | 62.8312 | -0.085248 | 50.0083
96.717 | 62.8177 | -0.085253 | 49.9963
96.7237 | 62.8041 | -0.085259 | 50.004
96.7303 | 62.7913 | -0.085266 | 50.0077
96.737 | 62.7779 | -0.085273 | 49.992
96.7437 | 62.7637 | -0.085283 | 49.9984
96.7503 | 62.7515 | -0.085294 | 50.0063
96.757 | 62.738 | -0.085307 | 49.9972
96.7637 | 62.7247 | -0.08532 | 50.0136
96.7703 | 62.7109 | -0.085334 | 49.9913
96.777 | 62.6975 | -0.085349 | 49.9942
96.7837 | 62.6843 | -0.085365 | 50.0102
96.7895 | 62.6723 | -0.085379 | 49.9904
96.7953 | 62.6613 | -0.085393 | 50.001
96.802 | 62.6476 | -0.08541 | 49.9873
96.8087 | 62.6351 | -0.085427 | 50.0034
96.8153 | 62.6209 | -0.085444 | 50.0087
96.822 | 62.6078 | -0.085462 | 49.9942
96.8287 | 62.5944 | -0.08548 | 50.0017
96.8353 | 62.5811 | -0.0855 | 49.999
96.842 | 62.5677 | -0.085519 | 50.0031
96.8487 | 62.5545 | -0.085538 | 49.9979
96.8553 | 62.542 | -0.085556 | 49.9986
96.862 | 62.5286 | -0.085574 | 50.0126
96.8687 | 62.515 | -0.085593 | 49.996
96.8753 | 62.5012 | -0.085612 | 50.0082
96.882 | 62.4877 | -0.085632 | 49.9973
96.8887 | 62.4742 | -0.085651 | 49.985
96.8953 | 62.4608 | -0.08567 | 50.0075
96.902 | 62.448 | -0.085691 | 50.0015
96.9087 | 62.4345 | -0.085711 | 50.0149
96.9153 | 62.4211 | -0.085731 | 49.9978
96.922 | 62.4081 | -0.085751 | 49.9882
96.9287 | 62.3943 | -0.085771 | 49.9971
96.9353 | 62.3815 | -0.085791 | 49.9977
96.942 | 62.3679 | -0.085812 | 50.0041
96.9487 | 62.3544 | -0.085834 | 49.995
96.9553 | 62.3412 | -0.085856 | 50.005
96.962 | 62.3272 | -0.085878 | 50.0024
96.9687 | 62.3144 | -0.0859 | 49.9928
96.9753 | 62.3009 | -0.085922 | 49.9964
96.982 | 62.2876 | -0.085944 | 50.0082
96.9887 | 62.2748 | -0.085966 | 50.0005
96.9953 | 62.2613 | -0.085988 | 49.9916
97.002 | 62.248 | -0.086011 | 50.0069
97.0087 | 62.234 | -0.086034 | 49.9973
97.0153 | 62.221 | -0.086057 | 50.004
97.022 | 62.2083 | -0.08608 | 49.9918
97.0287 | 62.195 | -0.086103 | 50.0185
97.0353 | 62.1813 | -0.086126 | 49.9874
97.042 | 62.1675 | -0.08615 | 50.0151
97.0478 | 62.156 | -0.086171 | 50.0051
97.0537 | 62.1441 | -0.086192 | 49.9857
97.0603 | 62.1305 | -0.086216 | 50.0023
97.067 | 62.1177 | -0.086241 | 49.9959
97.0737 | 62.1037 | -0.086265 | 49.9987
97.0803 | 62.0907 | -0.086289 | 50.002
97.087 | 62.0776 | -0.086313 | 49.9991
97.0937 | 62.0634 | -0.086336 | 49.9989
97.1003 | 62.0511 | -0.086359 | 50.001
97.107 | 62.0375 | -0.086382 | 50.0149
97.1137 | 62.0242 | -0.086405 | 49.9861
97.1203 | 62.0108 | -0.086427 | 49.9991
97.127 | 61.9971 | -0.08645 | 49.9999
97.1337 | 61.9835 | -0.086473 | 49.9873
97.1403 | 61.9703 | -0.086496 | 50.0108
97.147 | 61.9571 | -0.086518 | 49.9943
97.1537 | 61.9438 | -0.08654 | 49.9997
97.1603 | 61.9312 | -0.086562 | 50.0031
97.167 | 61.9171 | -0.086582 | 50.0086
97.1737 | 61.9041 | -0.086601 | 50.0048
97.1803 | 61.8905 | -0.08662 | 49.9961
97.187 | 61.8773 | -0.086638 | 49.9998
97.1937 | 61.8638 | -0.086656 | 49.9989
97.2003 | 61.8506 | -0.086674 | 49.9967
97.207 | 61.8374 | -0.086691 | 50.004
97.2137 | 61.8248 | -0.086707 | 49.9886
97.2203 | 61.8112 | -0.086724 | 50.0025
97.227 | 61.7977 | -0.08674 | 50.0044
97.2337 | 61.7839 | -0.086755 | 49.9982
97.2403 | 61.7714 | -0.08677 | 50.0041
97.247 | 61.7576 | -0.086785 | 49.9992
97.2537 | 61.7437 | -0.086801 | 49.9989
97.2603 | 61.7314 | -0.086816 | 49.9999
97.267 | 61.7174 | -0.086833 | 49.9989
97.2737 | 61.7042 | -0.086849 | 49.9968
97.2803 | 61.6912 | -0.086865 | 50.0072
97.287 | 61.6777 | -0.08688 | 50.0068
97.2937 | 61.6644 | -0.086894 | 49.992
97.3003 | 61.6509 | -0.086907 | 49.9921
97.3062 | 61.6399 | -0.086918 | 50.0073
97.312 | 61.6275 | -0.08693 | 49.9933
97.3187 | 61.6145 | -0.086943 | 50.007
97.3253 | 61.601 | -0.086956 | 49.9994
97.332 | 61.5879 | -0.086969 | 50.001
97.3387 | 61.5741 | -0.086982 | 50.0022
97.3453 | 61.5603 | -0.086994 | 50.0001
97.352 | 61.5474 | -0.087006 | 49.9958
97.3587 | 61.5342 | -0.087018 | 49.9934
97.3653 | 61.5211 | -0.08703 | 50.0123
97.372 | 61.5077 | -0.08704 | 49.9965
97.3787 | 61.4937 | -0.087051 | 49.9998
97.3853 | 61.481 | -0.087061 | 49.9894
97.392 | 61.4668 | -0.087071 | 50.0131
97.3987 | 61.453 | -0.087081 | 49.9998
97.4053 | 61.4401 | -0.087091 | 49.9958
97.412 | 61.4266 | -0.087101 | 50.0018
97.4187 | 61.4135 | -0.087111 | 50.0043
97.4253 | 61.4001 | -0.087122 | 50.0045
97.432 | 61.3869 | -0.087132 | 50.0088
97.4387 | 61.3738 | -0.087142 | 49.9931
97.4453 | 61.3604 | -0.087153 | 49.989
97.452 | 61.347 | -0.087162 | 50.0099
97.4587 | 61.3335 | -0.087172 | 49.9996
97.4653 | 61.3201 | -0.087182 | 49.9926
97.472 | 61.3069 | -0.087191 | 49.989
97.4787 | 61.2929 | -0.0872 | 50.0088
97.4853 | 61.2798 | -0.087208 | 50.0027
97.492 | 61.2666 | -0.087216 | 49.9949
97.4987 | 61.2534 | -0.087223 | 50.005
97.5053 | 61.2401 | -0.087231 | 49.9982
97.512 | 61.2265 | -0.087238 | 49.9999
97.5187 | 61.2133 | -0.087244 | 49.9915
97.5253 | 61.1993 | -0.08725 | 49.9984
97.532 | 61.1861 | -0.087256 | 50.001
97.5387 | 61.1731 | -0.087261 | 50.0128
97.5453 | 61.1602 | -0.087267 | 50.005
97.552 | 61.1474 | -0.087272 | 50.0045
97.5587 | 61.1342 | -0.087277 | 49.996
97.5645 | 61.1217 | -0.08728 | 49.992
97.5703 | 61.1101 | -0.087284 | 50.0128
97.577 | 61.0971 | -0.087289 | 49.9934
97.5837 | 61.0831 | -0.087294 | 49.9953
97.5903 | 61.07 | -0.0873 | 49.9849
97.597 | 61.0562 | -0.087306 | 50.017
97.6037 | 61.0432 | -0.087312 | 49.9937
97.6103 | 61.03 | -0.087317 | 49.9975
97.617 | 61.0163 | -0.087322 | 49.9935
97.6237 | 61.0036 | -0.087326 | 50.007
97.6303 | 60.9892 | -0.087329 | 49.9983
97.637 | 60.9761 | -0.087331 | 50.0116
97.6437 | 60.9631 | -0.087331 | 49.9923
97.6503 | 60.9498 | -0.087331 | 49.9995
97.657 | 60.9354 | -0.08733 | 50.001
97.6637 | 60.9226 | -0.087328 | 49.999
97.6703 | 60.9091 | -0.087326 | 49.9957
97.677 | 60.8965 | -0.087323 | 50.004
97.6837 | 60.882 | -0.08732 | 50.0066
97.6903 | 60.8695 | -0.087316 | 50.0046
97.697 | 60.8563 | -0.087312 | 49.9897
97.7037 | 60.8425 | -0.087308 | 50.0036
97.7103 | 60.8295 | -0.087303 | 49.9981
97.717 | 60.8163 | -0.087298 | 50.0041
97.7237 | 60.8028 | -0.087293 | 50.0034
97.7303 | 60.7891 | -0.087288 | 49.9822
97.737 | 60.776 | -0.087283 | 50.0073
97.7437 | 60.763 | -0.087278 | 49.9878
97.7503 | 60.7495 | -0.087272 | 50.012
97.757 | 60.7364 | -0.087267 | 50.0007
97.7637 | 60.723 | -0.08726 | 49.9969
97.7703 | 60.709 | -0.087253 | 50.0019
97.777 | 60.6962 | -0.087246 | 50.0001
97.7837 | 60.6825 | -0.087239 | 49.9905
97.7903 | 60.6696 | -0.087232 | 50.0005
97.797 | 60.6562 | -0.087225 | 50.012
97.8037 | 60.6429 | -0.087219 | 49.9972
97.8103 | 60.6296 | -0.087213 | 49.9882
97.817 | 60.6163 | -0.087207 | 50.0088
97.8228 | 60.6042 | -0.087203 | 50.0059
97.8287 | 60.5931 | -0.087198 | 50.008
97.8353 | 60.5791 | -0.087193 | 49.9973
97.842 | 60.5661 | -0.087188 | 49.9956
97.8487 | 60.5526 | -0.087183 | 50.0082
97.8553 | 60.5393 | -0.087179 | 49.992
97.862 | 60.5261 | -0.087174 | 50.0069
97.8687 | 60.5127 | -0.08717 | 49.993
97.8753 | 60.4994 | -0.087166 | 49.9996
97.882 | 60.486 | -0.087162 | 49.9978
97.8887 | 60.4724 | -0.087159 | 50.002
97.8953 | 60.4593 | -0.087155 | 50.0001
97.902 | 60.4461 | -0.087152 | 49.9979
97.9087 | 60.4327 | -0.087149 | 50.0009
97.9153 | 60.419 | -0.087146 | 49.9969
97.922 | 60.4063 | -0.087144 | 49.9956
97.9287 | 60.393 | -0.087143 | 50.0082
97.9353 | 60.3797 | -0.087142 | 50.0005
97.942 | 60.3661 | -0.087142 | 49.9916
97.9487 | 60.3528 | -0.087142 | 50.0206
97.9553 | 60.3396 | -0.087143 | 49.9886
97.962 | 60.3262 | -0.087145 | 49.9993
97.9687 | 60.313 | -0.087147 | 50.0042
97.9753 | 60.2991 | -0.08715 | 49.9992
97.982 | 60.2861 | -0.087154 | 49.9947
97.9887 | 60.2726 | -0.087158 | 50.0145
97.9953 | 60.2595 | -0.087163 | 49.9882
98.002 | 60.2464 | -0.087167 | 49.9993
98.0087 | 60.2328 | -0.087171 | 49.9873
98.0153 | 60.2193 | -0.087175 | 50.0087
98.022 | 60.2063 | -0.087179 | 50.0048
98.0287 | 60.1927 | -0.087183 | 49.9929
98.0353 | 60.1795 | -0.087186 | 50.0017
98.042 | 60.166 | -0.087189 | 50.0128
98.0487 | 60.1524 | -0.087192 | 49.986
98.0553 | 60.1392 | -0.087195 | 50.0044
98.062 | 60.1263 | -0.087197 | 50.0014
98.0687 | 60.1126 | -0.087199 | 50.0001
98.0753 | 60.0991 | -0.087201 | 50
98.0812 | 60.0881 | -0.087203 | 50.0197
98.087 | 60.0761 | -0.087204 | 49.9861
98.0937 | 60.0623 | -0.087205 | 50.0044
98.1003 | 60.049 | -0.087205 | 50.0077
98.107 | 60.0358 | -0.087205 | 50.0079
98.1137 | 60.0227 | -0.087205 | 49.9793
98.1203 | 60.0091 | -0.087204 | 50.0029
98.127 | 59.9956 | -0.087204 | 49.9991
98.1337 | 59.9826 | -0.087203 | 49.9936
98.1403 | 59.9698 | -0.087202 | 50.0038
98.147 | 59.9558 | -0.087201 | 49.9949
98.1537 | 59.942 | -0.0872 | 50.005
98.1603 | 59.9289 | -0.087199 | 50.0109
98.167 | 59.9153 | -0.087198 | 49.988
98.1737 | 59.9023 | -0.087197 | 49.9992
98.1803 | 59.8889 | -0.087197 | 49.9999
98.187 | 59.8758 | -0.087196 | 50.0074
98.1937 | 59.8621 | -0.087195 | 50.0026
98.2003 | 59.8495 | -0.087194 | 49.997
98.207 | 59.8355 | -0.087192 | 49.9977
98.2137 | 59.8221 | -0.08719 | 49.9978
98.2203 | 59.809 | -0.087189 | 49.9999
98.227 | 59.7956 | -0.087189 | 49.9979
98.2337 | 59.7823 | -0.08719 | 50.0031
98.2403 | 59.7688 | -0.087191 | 49.9991
98.247 | 59.7561 | -0.087194 | 49.9989
98.2537 | 59.7427 | -0.087198 | 50.0095
98.2603 | 59.7285 | -0.087202 | 49.9942
98.267 | 59.7155 | -0.087207 | 49.9976
98.2737 | 59.7023 | -0.087212 | 50.0009
98.2803 | 59.6888 | -0.087217 | 49.999
98.287 | 59.6754 | -0.087222 | 49.9989
98.2937 | 59.6626 | -0.087227 | 49.9946
98.3003 | 59.6493 | -0.087231 | 50.0018
98.307 | 59.6352 | -0.087234 | 49.9927
98.3137 | 59.6223 | -0.087238 | 50.0027
98.3203 | 59.6089 | -0.087241 | 50.0023
98.327 | 59.5958 | -0.087244 | 50.0075
98.3337 | 59.5823 | -0.087248 | 50.0015
98.3395 | 59.5707 | -0.08725 | 50.0116
98.3453 | 59.5592 | -0.087253 | 49.9941
98.352 | 59.5457 | -0.087256 | 49.9954
98.3587 | 59.5323 | -0.087259 | 50.0039
98.3653 | 59.5188 | -0.087262 | 50.0045
98.372 | 59.505 | -0.087265 | 49.9855
98.3787 | 59.4922 | -0.087268 | 50.0054
98.3853 | 59.4787 | -0.087272 | 50.0109
98.392 | 59.4655 | -0.087275 | 49.9838
98.3987 | 59.4517 | -0.087279 | 50.0053
98.4053 | 59.4387 | -0.087284 | 49.9982
98.412 | 59.425 | -0.087287 | 50.002
98.4187 | 59.4121 | -0.087292 | 50.0001
98.4253 | 59.3986 | -0.087296 | 49.9915
98.432 | 59.3856 | -0.087301 | 50.0016
98.4387 | 59.3718 | -0.087307 | 50.0064
98.4453 | 59.3587 | -0.087313 | 49.994
98.452 | 59.3458 | -0.08732 | 50.006
98.4587 | 59.3318 | -0.087328 | 49.9993
98.4653 | 59.3181 | -0.087336 | 50.0011
98.472 | 59.3051 | -0.087344 | 50.0022
98.4787 | 59.2917 | -0.087354 | 50.0107
98.4853 | 59.2788 | -0.087364 | 49.988
98.492 | 59.2656 | -0.087374 | 50.0024
98.4987 | 59.2522 | -0.087385 | 49.9991
98.5053 | 59.2392 | -0.087396 | 50.0063
98.512 | 59.2257 | -0.087408 | 49.994
98.5187 | 59.2123 | -0.087422 | 49.9954
98.5253 | 59.1985 | -0.087435 | 50.005
98.532 | 59.1851 | -0.087449 | 50.0066
98.5387 | 59.1724 | -0.087464 | 49.9845
98.5453 | 59.1585 | -0.087481 | 49.9948
98.552 | 59.1452 | -0.087498 | 50.0018
98.5587 | 59.1323 | -0.087516 | 50.0107
98.5653 | 59.1187 | -0.087534 | 49.9986
98.572 | 59.1054 | -0.087553 | 49.9999
98.5787 | 59.0922 | -0.087572 | 50.0095
98.5853 | 59.0787 | -0.087592 | 49.9921
98.592 | 59.0656 | -0.087611 | 49.9995
98.5978 | 59.0532 | -0.087629 | 49.9987
98.6037 | 59.0421 | -0.087646 | 50.003
98.6103 | 59.0291 | -0.087666 | 50.0055
98.617 | 59.0158 | -0.087687 | 49.995
98.6237 | 59.0021 | -0.087707 | 50.006
98.6303 | 58.9887 | -0.087729 | 50.0004
98.637 | 58.9754 | -0.08775 | 49.999
98.6437 | 58.9619 | -0.087771 | 49.9915
98.6503 | 58.949 | -0.087793 | 50.0048
98.657 | 58.9363 | -0.087815 | 49.995
98.6637 | 58.9223 | -0.087837 | 50.0092
98.6703 | 58.9085 | -0.087859 | 49.9932
98.677 | 58.8952 | -0.087881 | 49.9975
98.6837 | 58.8816 | -0.087904 | 49.984
98.6903 | 58.868 | -0.087927 | 50.017
98.697 | 58.8549 | -0.08795 | 49.9978
98.7037 | 58.8412 | -0.087973 | 49.9956
98.7103 | 58.8281 | -0.087996 | 49.9966
98.717 | 58.8151 | -0.08802 | 49.9998
98.7237 | 58.8017 | -0.088043 | 50.0084
98.7303 | 58.7882 | -0.088067 | 50.0047
98.737 | 58.7747 | -0.088092 | 50.0056
98.7437 | 58.7616 | -0.088117 | 49.9961
98.7503 | 58.7482 | -0.088142 | 50.0029
98.757 | 58.7347 | -0.088168 | 49.9928
98.7637 | 58.7224 | -0.088194 | 50.0006
98.7703 | 58.7085 | -0.088221 | 49.9979
98.777 | 58.6948 | -0.088248 | 50.0041
98.7837 | 58.6817 | -0.088275 | 50.0045
98.7903 | 58.6683 | -0.088302 | 49.9918
98.797 | 58.6549 | -0.088329 | 49.9963
98.8037 | 58.6421 | -0.088357 | 50.0156
98.8103 | 58.6286 | -0.088384 | 49.9883
98.817 | 58.6153 | -0.088412 | 49.9929
98.8237 | 58.6024 | -0.088439 | 50.0059
98.8303 | 58.5889 | -0.088465 | 49.9908
98.837 | 58.5757 | -0.088491 | 50.0195
98.8437 | 58.5616 | -0.088516 | 49.9949
98.8503 | 58.5485 | -0.08854 | 49.9997
98.8562 | 58.5366 | -0.088561 | 49.9947
98.862 | 58.5253 | -0.088582 | 49.9899
98.8687 | 58.5116 | -0.088605 | 50.0089
98.8753 | 58.498 | -0.088627 | 50.0048
98.882 | 58.4848 | -0.088648 | 50.0045
98.8887 | 58.4713 | -0.088667 | 49.9992
98.8953 | 58.458 | -0.088685 | 50.0052
98.902 | 58.4446 | -0.088703 | 49.9918
98.9087 | 58.4313 | -0.088718 | 49.99
98.9153 | 58.4179 | -0.088734 | 50.0057
98.922 | 58.4043 | -0.088748 | 50.0078
98.9287 | 58.3909 | -0.088762 | 49.992
98.9353 | 58.3776 | -0.088775 | 49.9953
98.942 | 58.3648 | -0.088788 | 50.005
98.9487 | 58.351 | -0.088801 | 49.9897
98.9553 | 58.3378 | -0.088813 | 50.0078
98.962 | 58.325 | -0.088823 | 49.9984
98.9687 | 58.3109 | -0.088833 | 49.9936
98.9753 | 58.2975 | -0.088842 | 50.0091
98.982 | 58.2843 | -0.088851 | 50.0048
98.9887 | 58.2707 | -0.088858 | 49.995
98.9953 | 58.2572 | -0.088865 | 50.0039
99.002 | 58.2446 | -0.088871 | 50.0034
99.0087 | 58.2305 | -0.088876 | 49.9981
99.0153 | 58.218 | -0.088882 | 49.9967
99.022 | 58.2043 | -0.088886 | 49.9987
99.0287 | 58.191 | -0.088889 | 50.0095
99.0353 | 58.1776 | -0.088891 | 49.9911
99.042 | 58.1644 | -0.088894 | 50.0079
99.0487 | 58.1513 | -0.088896 | 49.9963
99.0553 | 58.1376 | -0.088897 | 49.9966
99.062 | 58.1245 | -0.088898 | 49.9987
99.0687 | 58.1103 | -0.088899 | 49.9957
99.0753 | 58.0978 | -0.0889 | 50.005
99.082 | 58.0845 | -0.0889 | 50.0088
99.0887 | 58.0709 | -0.088899 | 49.9794
99.0953 | 58.0566 | -0.088897 | 50.0019
99.102 | 58.0442 | -0.088895 | 50.0086
99.1087 | 58.0306 | -0.088892 | 49.9942
99.1145 | 58.0189 | -0.088889 | 49.999
99.1203 | 58.008 | -0.088885 | 50.0046
99.127 | 57.9945 | -0.088881 | 50.0024
99.1337 | 57.9806 | -0.088876 | 50.015
99.1403 | 57.9673 | -0.088871 | 49.9904
99.147 | 57.9538 | -0.088865 | 49.9983
99.1537 | 57.9403 | -0.08886 | 50.0073
99.1603 | 57.9273 | -0.088854 | 49.993
99.167 | 57.9138 | -0.088848 | 49.9985
99.1737 | 57.9002 | -0.088842 | 49.9978
99.1803 | 57.8873 | -0.088835 | 49.9957
99.187 | 57.874 | -0.088828 | 50.004
99.1937 | 57.8611 | -0.088822 | 50.0045
99.2003 | 57.8475 | -0.088815 | 49.996
99.207 | 57.8343 | -0.088809 | 49.9976
99.2137 | 57.8211 | -0.088802 | 50.003
99.2203 | 57.8078 | -0.088796 | 50.0012
99.227 | 57.7942 | -0.088789 | 50.0001
99.2337 | 57.7801 | -0.088783 | 49.9905
99.2403 | 57.7671 | -0.088776 | 50.0026
99.247 | 57.754 | -0.088769 | 49.9907
99.2537 | 57.7403 | -0.088761 | 50.0089
99.2603 | 57.7268 | -0.088754 | 49.9953
99.267 | 57.7137 | -0.088747 | 50.0146
99.2737 | 57.7006 | -0.08874 | 49.9977
99.2803 | 57.6868 | -0.088731 | 50.0062
99.287 | 57.6735 | -0.088723 | 49.9972
99.2937 | 57.6604 | -0.088714 | 49.9924
99.3003 | 57.647 | -0.088704 | 50.008
99.307 | 57.6335 | -0.088695 | 50.009
99.3137 | 57.62 | -0.088686 | 49.9942
99.3203 | 57.6068 | -0.088677 | 49.9891
99.327 | 57.5934 | -0.088669 | 50.0057
99.3337 | 57.5805 | -0.08866 | 49.9961
99.3403 | 57.5669 | -0.088651 | 49.9934
99.347 | 57.5533 | -0.088641 | 50.0102
99.3537 | 57.5403 | -0.088632 | 49.9985
99.3603 | 57.527 | -0.088621 | 50.0063
99.367 | 57.514 | -0.08861 | 49.9877
99.3728 | 57.5021 | -0.0886 | 50.0071
99.3787 | 57.4908 | -0.088589 | 50.0048
99.3853 | 57.4769 | -0.088577 | 49.9918
99.392 | 57.4643 | -0.088564 | 50.0027
99.3987 | 57.4504 | -0.088551 | 50.0034
99.4053 | 57.4365 | -0.088537 | 49.9949
99.412 | 57.4235 | -0.088523 | 50.005
99.4187 | 57.4102 | -0.088508 | 49.995
99.4253 | 57.3969 | -0.088493 | 50.0007
99.432 | 57.3835 | -0.088478 | 50.0022
99.4387 | 57.3699 | -0.088462 | 49.998
99.4453 | 57.3571 | -0.088446 | 50.0052
99.452 | 57.3438 | -0.08843 | 49.9929
99.4587 | 57.3303 | -0.088413 | 49.9932
99.4653 | 57.3169 | -0.088397 | 50.0081
99.472 | 57.3037 | -0.088381 | 50.0005
99.4787 | 57.2901 | -0.088364 | 50.0085
99.4853 | 57.2769 | -0.088346 | 49.9899
99.492 | 57.2635 | -0.088329 | 50.0015
99.4987 | 57.2505 | -0.088311 | 49.999
99.5053 | 57.2374 | -0.088293 | 49.9978
99.512 | 57.2237 | -0.088277 | 50.003
99.5187 | 57.2096 | -0.08826 | 49.9938
99.5253 | 57.1967 | -0.088243 | 50.006
99.532 | 57.1835 | -0.088227 | 49.9962
99.5387 | 57.1702 | -0.08821 | 50.0156
99.5453 | 57.1566 | -0.088194 | 49.9766
99.552 | 57.1435 | -0.088177 | 50.0134
99.5587 | 57.1302 | -0.088161 | 49.9987
99.5653 | 57.1166 | -0.088143 | 50.0042
99.572 | 57.1033 | -0.088126 | 50.0003
99.5787 | 57.0903 | -0.088108 | 50
99.5853 | 57.0768 | -0.088092 | 50.0042
99.592 | 57.0629 | -0.088075 | 49.9876
99.5987 | 57.0496 | -0.088058 | 50.013
99.6053 | 57.0361 | -0.088041 | 49.9902
99.612 | 57.0226 | -0.088025 | 49.9973
99.6187 | 57.0095 | -0.088008 | 50.003
99.6253 | 56.9961 | -0.087993 | 49.9918
99.6312 | 56.9842 | -0.087979 | 50.0099
99.637 | 56.9731 | -0.087966 | 50.0116
99.6437 | 56.9599 | -0.087951 | 49.988
99.6503 | 56.9463 | -0.087936 | 49.9971
99.657 | 56.9322 | -0.087922 | 50.0041
99.6637 | 56.9197 | -0.087908 | 49.9992
99.6703 | 56.906 | -0.087893 | 50.001
99.677 | 56.8929 | -0.087879 | 49.9874
99.6837 | 56.8794 | -0.087866 | 50.0236
99.6903 | 56.8657 | -0.087854 | 50.0004
99.697 | 56.8531 | -0.087841 | 49.999
99.7037 | 56.8401 | -0.087828 | 49.9946
99.7103 | 56.8268 | -0.087815 | 49.9933
99.717 | 56.8137 | -0.087802 | 50.008
99.7237 | 56.8001 | -0.087788 | 49.9857
99.7303 | 56.786 | -0.087775 | 50.0023
99.737 | 56.773 | -0.087762 | 49.997
99.7437 | 56.76 | -0.08775 | 50.004
99.7503 | 56.7467 | -0.087737 | 50.0129
99.757 | 56.733 | -0.087726 | 49.9913
99.7637 | 56.7192 | -0.087715 | 49.9931
99.7703 | 56.7066 | -0.087706 | 49.9953
99.777 | 56.6929 | -0.087697 | 50.005
99.7837 | 56.6802 | -0.087689 | 50.0046
99.7903 | 56.667 | -0.087682 | 49.9897
99.797 | 56.6535 | -0.087675 | 50.0057
99.8037 | 56.6402 | -0.087669 | 50.0183
99.8103 | 56.6271 | -0.087663 | 49.9948
99.817 | 56.6133 | -0.087658 | 50.0007
99.8237 | 56.5999 | -0.087654 | 49.9948
99.8303 | 56.5867 | -0.087649 | 49.9944
99.837 | 56.5736 | -0.087645 | 50.0081
99.8437 | 56.5604 | -0.087641 | 49.9973
99.8503 | 56.5466 | -0.087638 | 49.9945
99.857 | 56.5337 | -0.087635 | 49.9954
99.8637 | 56.5207 | -0.087632 | 50.0071
99.8703 | 56.5066 | -0.087631 | 50.0015
99.877 | 56.4941 | -0.087629 | 49.999
99.8837 | 56.48 | -0.087629 | 50.001
99.8895 | 56.4675 | -0.087628 | 49.9916
99.8953 | 56.4552 | -0.087628 | 50.006
99.902 | 56.4433 | -0.087627 | 50.0014
99.9087 | 56.4296 | -0.087626 | 49.999
99.9153 | 56.416 | -0.087625 | 49.9915
99.922 | 56.403 | -0.087625 | 50.0175
99.9287 | 56.3902 | -0.087623 | 50.0043
99.9353 | 56.3772 | -0.087621 | 49.9854
99.942 | 56.3634 | -0.087618 | 50.0033
99.9487 | 56.3504 | -0.087615 | 49.9938
99.9553 | 56.3374 | -0.087611 | 50.0187
99.962 | 56.3237 | -0.087608 | 49.9864
99.9687 | 56.3102 | -0.087603 | 50.0013
99.9753 | 56.2964 | -0.087598 | 50.0001
99.982 | 56.2832 | -0.087592 | 50.0021
99.9887 | 56.2699 | -0.087585 | 50.0044
99.9953 | 56.2566 | -0.087578 | 49.995
100.002 | 56.2434 | -0.087571 | 49.9944
100.0087 | 56.23 | -0.087562 | 50.0123
100.0153 | 56.2165 | -0.087552 | 49.9902
100.022 | 56.2032 | -0.087542 | 49.993
100.0287 | 56.1896 | -0.087531 | 50.0048
100.0353 | 56.1764 | -0.087519 | 49.9876
100.042 | 56.163 | -0.087508 | 50.013
100.0487 | 56.1498 | -0.087495 | 50.0019
100.0553 | 56.1362 | -0.08748 | 49.9906
100.062 | 56.123 | -0.087464 | 50.0015
100.0687 | 56.1096 | -0.087448 | 50.0128
100.0753 | 56.0968 | -0.087431 | 50.0019
100.082 | 56.083 | -0.087413 | 49.9991
100.0887 | 56.0696 | -0.087395 | 49.9947
100.0953 | 56.0563 | -0.087376 | 50.0071
100.102 | 56.043 | -0.087358 | 49.9973
100.1087 | 56.0295 | -0.087339 | 49.9977
100.1153 | 56.0162 | -0.08732 | 49.9988
100.122 | 56.0029 | -0.087302 | 49.9936
100.1287 | 55.9899 | -0.087285 | 50.0091
100.1353 | 55.9765 | -0.087269 | 49.9953
100.142 | 55.9624 | -0.087253 | 49.9997
100.1478 | 55.9511 | -0.087239 | 49.9944
100.1537 | 55.9391 | -0.087225 | 49.9892
100.1603 | 55.9261 | -0.087211 | 50.0131
100.167 | 55.9128 | -0.087198 | 50.0019
100.1737 | 55.8992 | -0.087186 | 50.0001
100.1803 | 55.8855 | -0.087175 | 49.9989
100.187 | 55.8727 | -0.087164 | 49.9925
100.1937 | 55.8595 | -0.087154 | 50.0112
100.2003 | 55.846 | -0.087144 | 50.0028
100.207 | 55.8323 | -0.087135 | 50.0012
100.2137 | 55.8198 | -0.087125 | 49.9937
100.2203 | 55.8066 | -0.087116 | 50.0028
100.227 | 55.7921 | -0.087108 | 49.9981
100.2337 | 55.7801 | -0.087099 | 50.0063
100.2403 | 55.7663 | -0.087091 | 49.993
100.247 | 55.7528 | -0.087083 | 49.9995
100.2537 | 55.7395 | -0.087074 | 50.0095
100.2603 | 55.7261 | -0.087065 | 49.9911
100.267 | 55.7123 | -0.087055 | 49.991
100.2737 | 55.6995 | -0.087046 | 50.0016
100.2803 | 55.6856 | -0.087037 | 50.0064
100.287 | 55.6722 | -0.087028 | 49.9983
100.2937 | 55.6592 | -0.08702 | 49.9957
100.3003 | 55.6461 | -0.087011 | 49.9976
100.307 | 55.6321 | -0.087003 | 50.0062
100.3137 | 55.6195 | -0.086995 | 50.0025
100.3203 | 55.6059 | -0.086987 | 49.9853
100.327 | 55.5925 | -0.086979 | 50.0012
100.3337 | 55.5787 | -0.086971 | 50.0191
100.3403 | 55.5655 | -0.086963 | 50.0044
100.347 | 55.5524 | -0.086955 | 49.9918
100.3537 | 55.5388 | -0.086947 | 50.0005
100.3603 | 55.5254 | -0.08694 | 50.0074
100.367 | 55.5126 | -0.086934 | 49.9973
100.3737 | 55.4992 | -0.086927 | 50.003
100.3803 | 55.4851 | -0.086921 | 49.9907
100.387 | 55.4723 | -0.086914 | 50.009
100.3937 | 55.4586 | -0.086908 | 49.991
100.4003 | 55.4453 | -0.086902 | 49.9952
100.4062 | 55.4336 | -0.086897 | 50.0105
100.412 | 55.4221 | -0.086891 | 49.9965
100.4187 | 55.4088 | -0.086886 | 49.9998
100.4253 | 55.3952 | -0.08688 | 49.9979
100.432 | 55.3818 | -0.086875 | 49.9924
100.4387 | 55.3691 | -0.08687 | 50.009
100.4453 | 55.356 | -0.086864 | 49.9995
100.452 | 55.3417 | -0.086858 | 50.0021
100.4587 | 55.3286 | -0.086853 | 50.0107
100.4653 | 55.3152 | -0.086849 | 50.0028
100.472 | 55.3022 | -0.086845 | 49.9864
100.4787 | 55.2886 | -0.086841 | 49.9896
100.4853 | 55.2748 | -0.086838 | 50.0078
100.492 | 55.2621 | -0.086835 | 50.0132
100.4987 | 55.2486 | -0.086832 | 49.9934
100.5053 | 55.2352 | -0.08683 | 49.9996
100.512 | 55.2217 | -0.086827 | 49.9873
100.5187 | 55.2081 | -0.086825 | 50.0172
100.5253 | 55.1954 | -0.086823 | 49.9852
100.532 | 55.182 | -0.086822 | 50.0012
100.5387 | 55.1685 | -0.086821 | 49.9958
100.5453 | 55.1548 | -0.086819 | 50.0061
100.552 | 55.1415 | -0.086818 | 49.994
100.5587 | 55.1282 | -0.086817 | 50.006
100.5653 | 55.1146 | -0.086817 | 50.0004
100.572 | 55.101 | -0.086816 | 49.9916
100.5787 | 55.0876 | -0.086816 | 50.0101
100.5853 | 55.0752 | -0.086815 | 49.9953
100.592 | 55.0618 | -0.086813 | 50.0008
100.5987 | 55.048 | -0.086812 | 50.0159
100.6053 | 55.035 | -0.08681 | 49.9915
100.612 | 55.0216 | -0.086808 | 49.9973
100.6187 | 55.0082 | -0.086807 | 49.9988
100.6253 | 54.9951 | -0.086807 | 49.9904
100.632 | 54.9816 | -0.086808 | 50.0142
100.6387 | 54.9679 | -0.086809 | 49.9967
100.6453 | 54.9554 | -0.08681 | 50.0093
100.652 | 54.9413 | -0.086812 | 49.9805
100.6587 | 54.9284 | -0.086814 | 49.9977
100.6645 | 54.9165 | -0.086817 | 50.0143
100.6703 | 54.9043 | -0.086819 | 50.0046
100.677 | 54.8915 | -0.086822 | 49.995
100.6837 | 54.8778 | -0.086824 | 49.9997
100.6903 | 54.8646 | -0.086827 | 50
100.697 | 54.8512 | -0.086829 | 50.0032
100.7037 | 54.8379 | -0.086832 | 49.9949
100.7103 | 54.8251 | -0.086835 | 50.0039
100.717 | 54.8119 | -0.086837 | 50.0003
100.7237 | 54.7981 | -0.08684 | 50
100.7303 | 54.7846 | -0.086842 | 50.0042
100.737 | 54.7719 | -0.086844 | 49.9876
100.7437 | 54.7585 | -0.086846 | 50.0162
100.7503 | 54.7447 | -0.086848 | 50.001
100.757 | 54.7315 | -0.086851 | 50.0053
100.7637 | 54.7185 | -0.086853 | 49.9929
100.7703 | 54.7044 | -0.086854 | 49.9943
100.777 | 54.6914 | -0.086855 | 49.9986
100.7837 | 54.6779 | -0.086857 | 49.9999
100.7903 | 54.6645 | -0.086858 | 50
100.797 | 54.6514 | -0.086858 | 49.9979
100.8037 | 54.6384 | -0.086858 | 49.9977
100.8103 | 54.6246 | -0.086856 | 50.0083
100.817 | 54.6114 | -0.086854 | 50.0037
100.8237 | 54.5976 | -0.086852 | 49.9928
100.8303 | 54.5847 | -0.08685 | 49.9985
100.837 | 54.5719 | -0.086848 | 49.9925
100.8437 | 54.5585 | -0.086845 | 50.0059
100.8503 | 54.5448 | -0.086843 | 50.0131
100.857 | 54.5314 | -0.086841 | 49.9945
100.8637 | 54.5186 | -0.086839 | 49.9954
100.8703 | 54.5045 | -0.086837 | 49.9912
100.877 | 54.4919 | -0.086836 | 50.0111
100.8837 | 54.4789 | -0.086835 | 49.9965
100.8903 | 54.465 | -0.086835 | 50.003
100.897 | 54.4514 | -0.086836 | 50.0023
100.9037 | 54.4382 | -0.086837 | 50.0044
100.9103 | 54.4254 | -0.086839 | 49.9918
100.917 | 54.4116 | -0.086843 | 49.9995
100.9228 | 54.4003 | -0.086846 | 50
100.9287 | 54.3885 | -0.086851 | 50
100.9353 | 54.3757 | -0.086856 | 49.9915
100.942 | 54.3616 | -0.086862 | 50.0069
100.9487 | 54.3478 | -0.086868 | 50.0015
100.9553 | 54.3349 | -0.086874 | 49.9959
100.962 | 54.3217 | -0.086881 | 49.9934
100.9687 | 54.3083 | -0.086889 | 50.0091
100.9753 | 54.2953 | -0.086897 | 49.9974
100.982 | 54.2819 | -0.086906 | 50.0168
100.9887 | 54.2684 | -0.086917 | 49.9979
100.9953 | 54.2551 | -0.086928 | 49.9946
101.002 | 54.2422 | -0.086939 | 49.9912
101.0087 | 54.2287 | -0.086951 | 50.0121
101.0153 | 54.2162 | -0.086963 | 50.0008
101.022 | 54.2026 | -0.086974 | 49.9916
101.0287 | 54.1881 | -0.086987 | 49.9995
101.0353 | 54.175 | -0.087 | 50
101.042 | 54.1624 | -0.087014 | 49.9862
101.0487 | 54.1483 | -0.087029 | 50.0087
101.0553 | 54.1349 | -0.087043 | 50.0058
101.062 | 54.1221 | -0.087058 | 49.9887
101.0687 | 54.1087 | -0.087072 | 50.0046
101.0753 | 54.0951 | -0.087086 | 50.0035
101.082 | 54.082 | -0.0871 | 50.0108
101.0887 | 54.0688 | -0.087114 | 49.9901
101.0953 | 54.0549 | -0.087128 | 49.9994
101.102 | 54.0417 | -0.087144 | 50.0116
101.1087 | 54.0287 | -0.087159 | 49.9849
101.1153 | 54.0152 | -0.087177 | 49.9969
101.122 | 54.0016 | -0.087194 | 50.0104
101.1287 | 53.9886 | -0.087211 | 50.0049
101.1353 | 53.9754 | -0.087228 | 50.0035
101.142 | 53.9623 | -0.087245 | 49.9907
101.1487 | 53.9486 | -0.087264 | 50.0036
101.1553 | 53.9352 | -0.087283 | 49.9896
101.162 | 53.9218 | -0.087303 | 50.0205
101.1687 | 53.9082 | -0.087323 | 49.9897
101.1753 | 53.8954 | -0.087344 | 49.9983
101.1812 | 53.8837 | -0.087362 | 50
101.187 | 53.872 | -0.087381 | 49.9935
101.1937 | 53.8581 | -0.087401 | 50.0038
101.2003 | 53.8449 | -0.087422 | 50.0024
101.207 | 53.8316 | -0.087441 | 49.998
101.2137 | 53.8185 | -0.08746 | 49.9872
101.2203 | 53.8044 | -0.08748 | 50.0108
101.227 | 53.7913 | -0.087499 | 50.006
101.2337 | 53.7778 | -0.087518 | 49.9877
101.2403 | 53.765 | -0.087538 | 50.0098
101.247 | 53.7522 | -0.087558 | 50.0027
101.2537 | 53.7389 | -0.087578 | 49.998
101.2603 | 53.7252 | -0.087597 | 50.002
101.267 | 53.7108 | -0.087617 | 49.9959
101.2737 | 53.6984 | -0.087637 | 49.987
101.2803 | 53.6853 | -0.087657 | 50.0256
101.287 | 53.671 | -0.087676 | 49.9889
101.2937 | 53.6586 | -0.087696 | 50.0067
101.3003 | 53.6449 | -0.087715 | 49.993
101.307 | 53.6316 | -0.087734 | 49.989
101.3137 | 53.6181 | -0.087754 | 50.0183
101.3203 | 53.6052 | -0.087772 | 49.9958
101.327 | 53.5916 | -0.08779 | 49.9849
101.3337 | 53.5783 | -0.087807 | 50.0022
101.3403 | 53.5645 | -0.087823 | 50.0075
101.347 | 53.5512 | -0.087839 | 49.9994
101.3537 | 53.5383 | -0.087853 | 50.001
101.3603 | 53.5246 | -0.087866 | 49.9895
101.367 | 53.511 | -0.087878 | 50.0099
101.3737 | 53.498 | -0.08789 | 50.0006
101.3803 | 53.4847 | -0.087902 | 49.9958
101.387 | 53.4717 | -0.087914 | 50.0082
101.3937 | 53.4579 | -0.087925 | 49.9973
101.4003 | 53.445 | -0.087936 | 50.0062
101.407 | 53.4309 | -0.087946 | 50.0089
101.4137 | 53.4181 | -0.087956 | 49.9762
101.4203 | 53.4051 | -0.087964 | 50.0006
101.427 | 53.3911 | -0.087972 | 50.0096
101.4337 | 53.3783 | -0.087978 | 50.0038
101.4395 | 53.3664 | -0.087983 | 49.9924
101.4453 | 53.3552 | -0.087988 | 49.9992
101.452 | 53.341 | -0.087992 | 49.9894
101.4587 | 53.3286 | -0.087996 | 50.0131
101.4653 | 53.3146 | -0.088 | 49.9892
101.472 | 53.3012 | -0.088003 | 50.0099
101.4787 | 53.2874 | -0.088006 | 49.9858
101.4853 | 53.2742 | -0.088009 | 49.9959
101.492 | 53.2611 | -0.088012 | 50.0209
101.4987 | 53.2475 | -0.088014 | 49.9928
101.5053 | 53.2336 | -0.088016 | 50.0027
101.512 | 53.2205 | -0.088017 | 50.0002
101.5187 | 53.2082 | -0.088017 | 50
101.5253 | 53.1942 | -0.088017 | 50.0011
101.532 | 53.1809 | -0.088016 | 50.0075
101.5387 | 53.1681 | -0.088015 | 49.992
101.5453 | 53.1543 | -0.088014 | 49.9974
101.552 | 53.1412 | -0.088012 | 50.0019
101.5587 | 53.1275 | -0.088009 | 49.9938
101.5653 | 53.1151 | -0.088006 | 50.006
101.572 | 53.1011 | -0.088004 | 49.994
101.5787 | 53.0873 | -0.088001 | 50.0144
101.5853 | 53.0743 | -0.088 | 49.9935
101.592 | 53.061 | -0.087999 | 49.9964
101.5987 | 53.0469 | -0.087998 | 49.9998
101.6053 | 53.0343 | -0.087998 | 50.0106
101.612 | 53.0214 | -0.087997 | 49.9837
101.6187 | 53.0073 | -0.087996 | 50.0095
101.6253 | 52.9941 | -0.087994 | 50.0048
101.632 | 52.9804 | -0.087991 | 50.0014
101.6387 | 52.9671 | -0.087988 | 49.9959
101.6453 | 52.954 | -0.087985 | 49.9966
101.652 | 52.9404 | -0.087982 | 49.9966
101.6587 | 52.927 | -0.087978 | 50.021
101.6653 | 52.9133 | -0.087974 | 49.9886
101.672 | 52.9007 | -0.087969 | 49.994
101.6787 | 52.887 | -0.087965 | 49.9996
101.6853 | 52.8737 | -0.08796 | 50.0148
101.692 | 52.8606 | -0.087955 | 49.9956
101.6978 | 52.8493 | -0.08795 | 49.985
101.7037 | 52.8372 | -0.087945 | 50.0018
101.7103 | 52.8241 | -0.087939 | 50.0001
101.717 | 52.8106 | -0.087932 | 49.9989
101.7237 | 52.797 | -0.087925 | 50.0084
101.7303 | 52.7834 | -0.087918 | 49.9963
101.737 | 52.7702 | -0.087911 | 49.9881
101.7437 | 52.7574 | -0.087903 | 49.9929
101.7503 | 52.7434 | -0.087895 | 50.0112
101.757 | 52.7304 | -0.087887 | 49.988
101.7637 | 52.7174 | -0.087879 | 50.0119
101.7703 | 52.7037 | -0.08787 | 50.0029
101.777 | 52.6907 | -0.087861 | 50.0097
101.7837 | 52.677 | -0.087851 | 49.9911
101.7903 | 52.6635 | -0.087841 | 49.992
101.797 | 52.6501 | -0.087831 | 50.0154
101.8037 | 52.6371 | -0.087821 | 50.0009
101.8103 | 52.6233 | -0.087812 | 49.9948
101.817 | 52.6103 | -0.087802 | 50.0092
101.8237 | 52.5967 | -0.087792 | 49.9889
101.8303 | 52.5836 | -0.08778 | 49.994
101.837 | 52.5696 | -0.087768 | 50.0166
101.8437 | 52.5567 | -0.087757 | 49.9894
101.8503 | 52.5433 | -0.087745 | 50.0078
101.857 | 52.5297 | -0.087733 | 49.991
101.8637 | 52.5162 | -0.087722 | 49.9995
101.8703 | 52.5031 | -0.087711 | 49.9947
101.877 | 52.49 | -0.0877 | 50.0134
101.8837 | 52.4764 | -0.087688 | 49.9839
101.8903 | 52.4629 | -0.087677 | 50.0064
101.897 | 52.4497 | -0.087665 | 49.9909
101.9037 | 52.4363 | -0.087654 | 50.01
101.9103 | 52.4239 | -0.087642 | 50.0038
101.917 | 52.4104 | -0.08763 | 49.9886
101.9237 | 52.3965 | -0.087617 | 50.0078
101.9303 | 52.383 | -0.087604 | 50.0005
101.937 | 52.3699 | -0.087591 | 50.0032
101.9437 | 52.3564 | -0.087577 | 50.0023
101.9503 | 52.3436 | -0.087564 | 49.9959
101.9562 | 52.3313 | -0.087552 | 50.0068
101.962 | 52.3195 | -0.08754 | 49.9896
101.9687 | 52.3063 | -0.087527 | 50.0152
101.9753 | 52.2937 | -0.087515 | 49.9988
101.982 | 52.2795 | -0.087504 | 49.9989
101.9887 | 52.2664 | -0.087493 | 49.9872
101.9953 | 52.2536 | -0.087483 | 50.0034
102.002 | 52.2396 | -0.087473 | 50.0023
102.0087 | 52.2272 | -0.087463 | 49.9959
102.0153 | 52.2128 | -0.087454 | 50.0146
102.022 | 52.2002 | -0.087445 | 49.9882
102.0287 | 52.1867 | -0.087435 | 49.9993
102.0353 | 52.1733 | -0.087426 | 49.9926
102.042 | 52.1599 | -0.087417 | 50.0059
102.0487 | 52.1469 | -0.087408 | 49.9972
102.0553 | 52.1328 | -0.0874 | 49.9998
102.062 | 52.1198 | -0.087392 | 50.0063
102.0687 | 52.1061 | -0.087384 | 49.9983
102.0753 | 52.093 | -0.087376 | 50.0041
102.082 | 52.0786 | -0.087368 | 50.0023
102.0887 | 52.0658 | -0.08736 | 49.9938
102.0953 | 52.0529 | -0.087352 | 49.9996
102.102 | 52.0395 | -0.087345 | 50.0032
102.1087 | 52.0265 | -0.087338 | 49.997
102.1153 | 52.0131 | -0.087331 | 49.9998
102.122 | 52 | -0.087323 | 50
102.1287 | 51.9867 | -0.087315 | 50
102.1353 | 51.9733 | -0.087306 | 50.001
102.142 | 51.9597 | -0.087297 | 49.999
102.1487 | 51.9459 | -0.087288 | 49.9989
102.1553 | 51.9341 | -0.08728 | 49.9957
102.162 | 51.92 | -0.087271 | 50.0135
102.1687 | 51.9061 | -0.087262 | 49.9945
102.1753 | 51.893 | -0.087253 | 49.9965
102.182 | 51.8795 | -0.087244 | 50.0093
102.1887 | 51.8665 | -0.087234 | 50.0037
102.1953 | 51.8532 | -0.087224 | 49.9928
102.202 | 51.8392 | -0.087214 | 50.0038
102.2087 | 51.8264 | -0.087204 | 49.9918
102.2145 | 51.8142 | -0.087195 | 49.9994
102.2203 | 51.8028 | -0.087186 | 50.0116
102.227 | 51.7895 | -0.087176 | 49.9997
102.2337 | 51.7767 | -0.087165 | 49.9937
102.2403 | 51.763 | -0.087154 | 49.9964
102.247 | 51.7493 | -0.087142 | 50.0029
102.2537 | 51.7362 | -0.08713 | 50.0002
102.2603 | 51.7227 | -0.087118 | 49.9958
102.267 | 51.7092 | -0.087106 | 49.987
102.2737 | 51.6964 | -0.087093 | 50.0066
102.2803 | 51.683 | -0.08708 | 50.0025
102.287 | 51.6695 | -0.087068 | 50.0033
102.2937 | 51.6566 | -0.087055 | 50.0044
102.3003 | 51.6425 | -0.087042 | 49.9961
102.307 | 51.63 | -0.087029 | 50.0019
102.3137 | 51.6161 | -0.087015 | 49.9938
102.3203 | 51.602 | -0.087001 | 50.0081
102.327 | 51.5893 | -0.086987 | 49.9963
102.3337 | 51.5755 | -0.086973 | 49.9987
102.3403 | 51.5628 | -0.086959 | 50.001
102.347 | 51.5495 | -0.086945 | 49.9926
102.3537 | 51.5363 | -0.08693 | 50.0069
102.3603 | 51.523 | -0.086915 | 49.9898
102.367 | 51.5095 | -0.086901 | 50.011
102.3737 | 51.4959 | -0.086887 | 49.9986
102.3803 | 51.4826 | -0.086873 | 49.9978
102.387 | 51.4693 | -0.08686 | 50.0041
102.3937 | 51.4558 | -0.086846 | 49.995
102.4003 | 51.4425 | -0.086834 | 50.0029
102.407 | 51.4293 | -0.086821 | 50.0012
102.4137 | 51.4156 | -0.086808 | 49.9959
102.4203 | 51.4026 | -0.086795 | 50.005
102.427 | 51.3892 | -0.086783 | 50.013
102.4337 | 51.3761 | -0.086771 | 49.9881
102.4403 | 51.3629 | -0.086759 | 49.9982
102.447 | 51.3498 | -0.086747 | 49.9956
102.4537 | 51.3357 | -0.086735 | 50.0029
102.4603 | 51.3228 | -0.086723 | 50.0012
102.467 | 51.3097 | -0.08671 | 50.0064
102.4728 | 51.2979 | -0.0867 | 49.9926
102.4787 | 51.2858 | -0.086689 | 49.9982
102.4853 | 51.2725 | -0.086678 | 50.0126
102.492 | 51.2587 | -0.086666 | 49.9913
102.4987 | 51.2459 | -0.086654 | 50.0037
102.5054 | 51.2323 | -0.086644 | 49.9939
102.512 | 51.2191 | -0.086633 | 49.9954
102.5187 | 51.2056 | -0.086623 | 49.9881
102.5253 | 51.192 | -0.086611 | 50.0088
102.532 | 51.1795 | -0.0866 | 50.0016
102.5387 | 51.166 | -0.086588 | 50.0149
102.5453 | 51.1525 | -0.086576 | 49.9956
102.552 | 51.1387 | -0.086564 | 49.9934
102.5587 | 51.1259 | -0.086553 | 50.0038
102.5653 | 51.1125 | -0.086541 | 49.9876
102.572 | 51.0991 | -0.086531 | 50.0119
102.5787 | 51.0852 | -0.08652 | 49.9997
102.5853 | 51.0723 | -0.086509 | 49.9989
102.592 | 51.0585 | -0.086499 | 50.0116
102.5987 | 51.0448 | -0.086489 | 49.9891
102.6053 | 51.0319 | -0.086478 | 49.9993
102.612 | 51.0178 | -0.086468 | 50.0063
102.6187 | 51.0051 | -0.086458 | 50.0025
102.6253 | 50.9919 | -0.08645 | 49.9906
102.632 | 50.9781 | -0.086443 | 50.0005
102.6387 | 50.965 | -0.086436 | 50
102.6453 | 50.9524 | -0.086431 | 50.0032
102.652 | 50.9387 | -0.086427 | 49.9875
102.6587 | 50.9253 | -0.086422 | 50.0119
102.6653 | 50.9126 | -0.086418 | 49.9891
102.672 | 50.8979 | -0.086415 | 50.012
102.6787 | 50.8853 | -0.086411 | 49.9881
102.6853 | 50.8718 | -0.086407 | 50.0077
102.692 | 50.8578 | -0.086403 | 50.0015
102.6987 | 50.8444 | -0.086399 | 50.0065
102.7053 | 50.8324 | -0.086396 | 49.9845
102.712 | 50.8185 | -0.086392 | 50.0075
102.7187 | 50.8048 | -0.086389 | 50.0089
102.7253 | 50.7915 | -0.086385 | 50.0006
102.7312 | 50.7799 | -0.086382 | 49.9924
102.737 | 50.7685 | -0.08638 | 49.997
102.7437 | 50.7551 | -0.086376 | 50.0019
102.7503 | 50.7422 | -0.086374 | 49.9906
102.757 | 50.7284 | -0.086371 | 50.0068
102.7637 | 50.7154 | -0.086369 | 49.9962
102.7703 | 50.7013 | -0.086367 | 49.9956
102.777 | 50.6883 | -0.086366 | 50.0082
102.7837 | 50.6754 | -0.086366 | 49.9984
102.7903 | 50.6621 | -0.086365 | 49.9914
102.797 | 50.6482 | -0.086365 | 50.0047
102.8037 | 50.6351 | -0.086365 | 50.013
102.8103 | 50.6222 | -0.086365 | 49.9892
102.817 | 50.608 | -0.086365 | 50.0078
102.8237 | 50.5943 | -0.086366 | 49.9962
102.8303 | 50.5809 | -0.086367 | 50.004
102.837 | 50.5679 | -0.086368 | 50.0002
102.8437 | 50.5548 | -0.08637 | 50
102.8503 | 50.5417 | -0.08637 | 49.9958
102.857 | 50.5281 | -0.086371 | 49.9987
102.8637 | 50.5149 | -0.086372 | 49.9915
102.8703 | 50.5012 | -0.086373 | 50.009
102.877 | 50.4879 | -0.086375 | 50.0101
102.8837 | 50.4749 | -0.086377 | 49.9827
102.8903 | 50.4619 | -0.086381 | 49.9968
102.897 | 50.4487 | -0.086384 | 50.0082
102.9037 | 50.4346 | -0.086387 | 49.9984
102.9103 | 50.4212 | -0.086392 | 50.0094
102.917 | 50.4085 | -0.086398 | 49.9953
102.9237 | 50.3957 | -0.086403 | 49.987
102.9303 | 50.3818 | -0.086408 | 50.0003
102.937 | 50.3675 | -0.086413 | 50.0053
102.9437 | 50.3543 | -0.086418 | 50.0088
102.9503 | 50.3416 | -0.086424 | 50.0006
102.957 | 50.3278 | -0.08643 | 49.9979
102.9637 | 50.3146 | -0.086437 | 50.002
102.9703 | 50.3011 | -0.086444 | 50.0065
102.977 | 50.2886 | -0.086452 | 49.9919
102.9837 | 50.275 | -0.086461 | 50.0069
102.9895 | 50.2635 | -0.086469 | 49.9857
102.9953 | 50.2515 | -0.086477 | 50.0158
103.002 | 50.2384 | -0.086488 | 49.9851
103.0087 | 50.2247 | -0.086499 | 50.0001
103.0153 | 50.2113 | -0.086511 | 49.9905
103.022 | 50.1987 | -0.086524 | 50.0005
103.0287 | 50.1844 | -0.086537 | 50.0074
103.0353 | 50.1712 | -0.086551 | 50.0047
103.042 | 50.1579 | -0.086564 | 49.9992
103.0487 | 50.1442 | -0.086578 | 49.9999
103.0553 | 50.1318 | -0.086593 | 50.0032
103.062 | 50.1182 | -0.086608 | 50.0012
103.0687 | 50.1048 | -0.086623 | 49.9906
103.0753 | 50.091 | -0.086638 | 50.0058
103.082 | 50.0779 | -0.086653 | 49.9951
103.0887 | 50.0652 | -0.086668 | 50.0166
103.0953 | 50.0515 | -0.086683 | 49.9883
103.102 | 50.0385 | -0.086697 | 50.0077
103.1087 | 50.0252 | -0.086712 | 49.9878
103.1153 | 50.0121 | -0.086726 | 50.0035
103.122 | 49.9977 | -0.08674 | 49.9981
103.1287 | 49.9849 | -0.086754 | 49.9978
103.1353 | 49.9721 | -0.086767 | 50.001
103.142 | 49.9583 | -0.08678 | 50.0106
103.1487 | 49.9449 | -0.086793 | 49.9869
103.1553 | 49.9309 | -0.086806 | 49.9981
103.162 | 49.9181 | -0.086818 | 49.9988
103.1687 | 49.9046 | -0.08683 | 50.002
103.1753 | 49.8914 | -0.086842 | 50.0054
103.182 | 49.8773 | -0.086853 | 49.9993
103.1887 | 49.8642 | -0.086864 | 50.001
103.1953 | 49.8516 | -0.086873 | 50.0054
103.202 | 49.8381 | -0.086883 | 49.9961
103.2087 | 49.8248 | -0.086892 | 49.9998
103.2153 | 49.8116 | -0.086901 | 50
103.222 | 49.7981 | -0.086909 | 50.0021
103.2287 | 49.7846 | -0.086918 | 49.998
103.2353 | 49.7711 | -0.086927 | 50.002
103.242 | 49.7577 | -0.086935 | 49.998
103.2478 | 49.7461 | -0.086942 | 50.0111
103.2537 | 49.7344 | -0.086949 | 49.9889
103.2603 | 49.7216 | -0.086957 | 50.0025
103.267 | 49.7073 | -0.086965 | 50.0001
103.2737 | 49.6947 | -0.086972 | 49.9947
103.2803 | 49.6811 | -0.086979 | 50.0039
103.287 | 49.6682 | -0.086986 | 50.0056
103.2937 | 49.6546 | -0.086992 | 49.9982
103.3003 | 49.641 | -0.086998 | 49.9935
103.307 | 49.6277 | -0.087003 | 50.0049
103.3137 | 49.614 | -0.087007 | 49.9834
103.3203 | 49.6005 | -0.08701 | 50.0074
103.327 | 49.5873 | -0.087013 | 50.0015
103.3337 | 49.5746 | -0.087015 | 50.0149
103.3403 | 49.5608 | -0.087016 | 49.9925
103.347 | 49.5478 | -0.087017 | 49.9953
103.3537 | 49.5348 | -0.087017 | 49.9997
103.3603 | 49.5209 | -0.087016 | 50.0053
103.367 | 49.5079 | -0.087014 | 50.0014
103.3737 | 49.4943 | -0.087013 | 49.9959
103.3804 | 49.4809 | -0.087011 | 50.0018
103.387 | 49.4674 | -0.087009 | 50.0086
103.3937 | 49.454 | -0.087007 | 49.9847
103.4003 | 49.441 | -0.087004 | 49.9938
103.407 | 49.4272 | -0.087001 | 50.0113
103.4137 | 49.4142 | -0.086997 | 50.0018
103.4203 | 49.4008 | -0.086992 | 49.999
103.427 | 49.3877 | -0.086986 | 49.9999
103.4337 | 49.3746 | -0.086978 | 50.0096
103.4403 | 49.3614 | -0.086971 | 49.989
103.447 | 49.3473 | -0.086963 | 50.0025
103.4537 | 49.3344 | -0.086955 | 50.0002
103.4603 | 49.3205 | -0.086947 | 50
103.467 | 49.3075 | -0.086938 | 50
103.4737 | 49.2943 | -0.086929 | 50.0011
103.4803 | 49.2808 | -0.08692 | 50.0075
103.487 | 49.2669 | -0.08691 | 49.993
103.4937 | 49.254 | -0.086899 | 50.0027
103.5003 | 49.2407 | -0.086889 | 50.0044
103.5062 | 49.2296 | -0.086879 | 49.9898
103.512 | 49.2171 | -0.086869 | 50.0074
103.5187 | 49.2042 | -0.086858 | 50.0004
103.5253 | 49.1906 | -0.086846 | 49.9958
103.532 | 49.1774 | -0.086833 | 50.0029
103.5387 | 49.1635 | -0.08682 | 49.9896
103.5453 | 49.1501 | -0.086806 | 49.9941
103.552 | 49.1374 | -0.086792 | 50.0081
103.5587 | 49.1239 | -0.086777 | 49.9984
103.5653 | 49.1106 | -0.086761 | 49.9872
103.572 | 49.0969 | -0.086743 | 50.0098
103.5787 | 49.0837 | -0.086725 | 50.0059
103.5853 | 49.0707 | -0.086706 | 50.0078
103.592 | 49.0572 | -0.086686 | 49.992
103.5987 | 49.044 | -0.086666 | 49.9889
103.6053 | 49.0303 | -0.086646 | 50.0057
103.612 | 49.0167 | -0.086624 | 50.0014
103.6187 | 49.0039 | -0.086601 | 50.0138
103.6253 | 48.9905 | -0.086578 | 49.9977
103.632 | 48.9765 | -0.086554 | 49.984
103.6387 | 48.9638 | -0.086529 | 50.0117
103.6453 | 48.9503 | -0.086503 | 50.0018
103.652 | 48.9368 | -0.086476 | 49.998
103.6587 | 48.9233 | -0.086448 | 49.9967
103.6653 | 48.9099 | -0.08642 | 49.9998
103.672 | 48.8971 | -0.08639 | 50.0063
103.6787 | 48.8834 | -0.086359 | 49.9813
103.6853 | 48.8701 | -0.086327 | 50.0242
103.692 | 48.8565 | -0.086294 | 49.9846
103.6987 | 48.8434 | -0.086259 | 50.0033
103.7053 | 48.8306 | -0.086219 | 50.0013
103.712 | 48.8171 | -0.086173 | 49.9863
103.7187 | 48.8039 | -0.086123 | 50.0118
103.7253 | 48.7901 | -0.086069 | 50.005
103.732 | 48.777 | -0.086012 | 50.0045
103.7387 | 48.7639 | -0.085952 | 49.9855
103.7453 | 48.7509 | -0.085888 | 50.0107
103.752 | 48.7372 | -0.085823 | 49.9827
103.7587 | 48.7246 | -0.085756 | 50.0116
103.7645 | 48.7121 | -0.085697 | 50.015
103.7703 | 48.6999 | -0.085637 | 49.9933
103.777 | 48.6869 | -0.085568 | 49.9964
103.7837 | 48.6737 | -0.085498 | 50.0062
103.7903 | 48.6601 | -0.085427 | 49.9951
103.797 | 48.6465 | -0.085355 | 49.9976
103.8037 | 48.6329 | -0.085283 | 50.0009
103.8103 | 48.6202 | -0.08521 | 50.0085
103.817 | 48.6072 | -0.085137 | 50.0005
103.8237 | 48.5937 | -0.085065 | 49.9937
103.8303 | 48.5805 | -0.084993 | 49.9975
103.837 | 48.5674 | -0.084922 | 49.9998
103.8437 | 48.5536 | -0.084851 | 50
103.8503 | 48.5404 | -0.084781 | 50.0084
103.857 | 48.5275 | -0.084598 | 49.9984
103.8637 | 48.5158 | -0.076126 | 50.002
103.8703 | 48.5025 | -0.058938 | 49.9916
103.877 | 48.4899 | -0.046415 | 49.991
103.8837 | 48.4766 | -0.039245 | 50.0005
103.8903 | 48.4631 | -0.035041 | 50.0085
103.897 | 48.4498 | -0.032859 | 50.0005
103.9037 | 48.4368 | -0.03196 | 50.0085
103.9103 | 48.4236 | -0.031583 | 49.9942
103.917 | 48.4102 | -0.03139 | 49.9975
103.9237 | 48.3966 | -0.031382 | 49.9988
103.9303 | 48.3831 | -0.031424 | 49.9989
103.937 | 48.3692 | -0.031493 | 49.9989
103.9437 | 48.3551 | -0.031634 | 50.002
103.9503 | 48.3421 | -0.03187 | 50.0001
103.957 | 48.3287 | -0.032196 | 50
103.9637 | 48.3153 | -0.032634 | 49.9915
103.9703 | 48.3014 | -0.033323 | 50.0111
103.977 | 48.2886 | -0.034254 | 49.9975
103.9837 | 48.2753 | -0.035291 | 50.0019
103.9903 | 48.2615 | -0.036317 | 49.9969
103.997 | 48.2483 | -0.037433 | 50.0009
104.0037 | 48.2343 | -0.038601 | 49.9958
104.0103 | 48.2216 | -0.039706 | 50.0124
104.017 | 48.2078 | -0.040682 | 49.9849
104.0228 | 48.1971 | -0.041431 | 50.008
104.0287 | 48.1847 | -0.042139 | 50.0029
104.0353 | 48.1712 | -0.042925 | 49.9991
104.042 | 48.1582 | -0.043703 | 49.9989
104.0487 | 48.1441 | -0.04447 | 49.9915
104.0553 | 48.1309 | -0.045219 | 50.0122
104.062 | 48.1172 | -0.045942 | 49.9986
104.0687 | 48.1045 | -0.046639 | 49.9967
104.0753 | 48.0916 | -0.047301 | 50.0009
104.082 | 48.0784 | -0.047912 | 49.9979
104.0887 | 48.0652 | -0.048463 | 50.0147
104.0953 | 48.0517 | -0.048961 | 49.9882
104.102 | 48.0386 | -0.049416 | 50.013
104.1087 | 48.0249 | -0.049846 | 49.9923
104.1153 | 48.0115 | -0.05026 | 49.9942
104.122 | 47.9978 | -0.050657 | 49.9986
104.1287 | 47.9843 | -0.05104 | 49.9862
104.1353 | 47.9713 | -0.051411 | 50.0172
104.142 | 47.958 | -0.051771 | 49.9958
104.1487 | 47.9442 | -0.052124 | 49.9997
104.1553 | 47.9313 | -0.052474 | 50.001
104.162 | 47.9182 | -0.052825 | 49.9927
104.1687 | 47.9042 | -0.053178 | 50.0091
104.1753 | 47.8911 | -0.053541 | 49.9995
104.182 | 47.878 | -0.053908 | 50.0021
104.1887 | 47.8643 | -0.054281 | 49.997
104.1953 | 47.8513 | -0.054658 | 50.0093
104.202 | 47.8375 | -0.055037 | 49.9963
104.2087 | 47.8237 | -0.055418 | 49.985
104.2153 | 47.8106 | -0.055801 | 50.0043
104.222 | 47.7975 | -0.056185 | 50.0045
104.2287 | 47.7841 | -0.056567 | 50.0035
104.2353 | 47.7703 | -0.056948 | 49.9981
104.242 | 47.7572 | -0.057327 | 49.9999
104.2487 | 47.7437 | -0.057701 | 50
104.2554 | 47.7301 | -0.058071 | 49.9968
104.262 | 47.7174 | -0.058435 | 50.0114
104.2687 | 47.7037 | -0.058794 | 49.9922
104.2753 | 47.6903 | -0.059149 | 49.9985
104.2812 | 47.6784 | -0.059457 | 49.9955
104.287 | 47.6669 | -0.059761 | 49.9956
104.2937 | 47.6535 | -0.060105 | 50.0061
104.3003 | 47.6396 | -0.060446 | 50.0036
104.307 | 47.6272 | -0.060784 | 49.9928
104.3137 | 47.6132 | -0.061117 | 50.008
104.3203 | 47.6003 | -0.061446 | 49.9878
104.327 | 47.5867 | -0.061771 | 50.0183
104.3337 | 47.5731 | -0.062091 | 49.9863
104.3403 | 47.5602 | -0.062407 | 50.014
104.347 | 47.5468 | -0.062719 | 49.9945
104.3537 | 47.5338 | -0.063028 | 49.9975
104.3603 | 47.5198 | -0.063333 | 50.0083
104.367 | 47.5063 | -0.063633 | 49.9815
104.3737 | 47.4928 | -0.063931 | 50.0137
104.3804 | 47.4799 | -0.064224 | 49.9839
104.387 | 47.4663 | -0.064513 | 50.0117
104.3937 | 47.4529 | -0.064797 | 49.9923
104.4003 | 47.44 | -0.065076 | 50.0058
104.407 | 47.4265 | -0.06535 | 50.0025
104.4137 | 47.4128 | -0.06562 | 49.9853
104.4203 | 47.3997 | -0.065885 | 50.016
104.427 | 47.3867 | -0.066145 | 49.9883
104.4337 | 47.3735 | -0.066402 | 50.0098
104.4403 | 47.3603 | -0.066654 | 49.9974
104.447 | 47.3462 | -0.066903 | 50.0072
104.4537 | 47.3329 | -0.067149 | 49.9962
104.4603 | 47.32 | -0.067391 | 50.0019
104.467 | 47.3065 | -0.06763 | 50.0096
104.4737 | 47.293 | -0.067866 | 49.9858
104.4803 | 47.2794 | -0.068099 | 50.0033
104.487 | 47.2666 | -0.068328 | 50.0076
104.4937 | 47.2531 | -0.068553 | 49.9888
104.5003 | 47.2394 | -0.068775 | 50.0025
104.507 | 47.226 | -0.068994 | 49.9991
104.5137 | 47.2132 | -0.069209 | 49.9925
104.5203 | 47.1988 | -0.069421 | 50.009
104.527 | 47.1861 | -0.069629 | 50.0006
104.5337 | 47.1731 | -0.069834 | 49.9947
104.5395 | 47.161 | -0.07001 | 49.9879
104.5453 | 47.1502 | -0.070183 | 50.0082
104.552 | 47.1363 | -0.070378 | 50.0048
104.5587 | 47.1233 | -0.07057 | 50.0056
104.5653 | 47.1099 | -0.070746 | 49.994
104.572 | 47.0976 | -0.070201 | 50.0007
104.5787 | 47.0855 | -0.059114 | 50
104.5853 | 47.0727 | -0.038833 | 50.0011
104.592 | 47.0594 | -0.026895 | 50.0001
104.5987 | 47.0457 | -0.02276 | 49.9936
104.6053 | 47.0325 | -0.021923 | 50.0049
104.612 | 47.0185 | -0.022119 | 49.9982
104.6187 | 47.0062 | -0.022828 | 50.0063
104.6253 | 46.9919 | -0.02331 | 50.0046
104.632 | 46.9781 | -0.023623 | 49.9939
104.6387 | 46.9643 | -0.023971 | 50.0038
104.6453 | 46.9513 | -0.024435 | 49.9928
104.652 | 46.9379 | -0.02507 | 50.0101
104.6587 | 46.9236 | -0.026104 | 49.9911
104.6653 | 46.9107 | -0.027573 | 49.9931
104.672 | 46.8971 | -0.029463 | 50.0038
104.6787 | 46.8833 | -0.031544 | 49.9981
104.6853 | 46.87 | -0.033641 | 49.9925
104.692 | 46.8561 | -0.035776 | 50.0048
104.6987 | 46.8431 | -0.037665 | 49.995
104.7053 | 46.8301 | -0.039418 | 50.0177
104.712 | 46.8163 | -0.04087 | 49.9969
104.7187 | 46.8028 | -0.041993 | 50.0083
104.7253 | 46.7895 | -0.042899 | 49.9899
104.732 | 46.7761 | -0.043793 | 49.9994
104.7387 | 46.7634 | -0.044696 | 50.0222
104.7453 | 46.7496 | -0.045596 | 49.9834
104.752 | 46.7363 | -0.046494 | 50.0032
104.7587 | 46.7225 | -0.047381 | 49.9917
104.7653 | 46.7089 | -0.048255 | 50.0069
104.772 | 46.6953 | -0.049111 | 49.9973
104.7787 | 46.6826 | -0.049949 | 49.9914
104.7853 | 46.6684 | -0.050767 | 49.9995
104.792 | 46.6559 | -0.051566 | 50
104.7978 | 46.6441 | -0.05225 | 50.0052
104.8037 | 46.6318 | -0.052919 | 50.0048
104.8103 | 46.619 | -0.053668 | 50.0056
104.817 | 46.6055 | -0.054399 | 49.995
104.8237 | 46.593 | -0.055113 | 49.9955
104.8303 | 46.5787 | -0.055814 | 49.9997
104.837 | 46.5653 | -0.056501 | 50.0063
104.8437 | 46.5516 | -0.057172 | 49.9983
104.8503 | 46.5385 | -0.057825 | 50.0063
104.857 | 46.5254 | -0.058463 | 49.9909
104.8637 | 46.5125 | -0.059085 | 50.0037
104.8703 | 46.4992 | -0.059692 | 49.995
104.877 | 46.4865 | -0.060283 | 50.0007
104.8837 | 46.4725 | -0.060861 | 49.9969
104.8903 | 46.4591 | -0.061423 | 50.004
104.897 | 46.446 | -0.061973 | 50.0045
104.9037 | 46.4322 | -0.062509 | 49.9918
104.9104 | 46.4191 | -0.063032 | 50.0016
104.917 | 46.4059 | -0.063542 | 49.999
104.9237 | 46.392 | -0.06404 | 50.001
104.9303 | 46.3789 | -0.064527 | 50.0032
104.937 | 46.3654 | -0.065002 | 49.9875
104.9437 | 46.3515 | -0.065465 | 50.0003
104.9503 | 46.3378 | -0.065918 | 50.0021
104.957 | 46.325 | -0.06636 | 50.0075
104.9637 | 46.312 | -0.06679 | 50.0036
104.9703 | 46.2985 | -0.06721 | 49.9939
104.977 | 46.2849 | -0.067619 | 50.0134
104.9837 | 46.2718 | -0.068018 | 49.9934
104.9903 | 46.2581 | -0.068407 | 49.9943
104.997 | 46.2453 | -0.068787 | 49.9965
105.0037 | 46.232 | -0.069156 | 50.0093
105.0103 | 46.2184 | -0.069517 | 50.0016
105.017 | 46.2056 | -0.06987 | 49.9948
105.0237 | 46.1919 | -0.070215 | 49.9986
105.0303 | 46.1782 | -0.070552 | 49.9925
105.037 | 46.1652 | -0.070881 | 50.0069
105.0437 | 46.1516 | -0.071203 | 50.0004
105.0503 | 46.1385 | -0.071516 | 50.0043
105.0562 | 46.1267 | -0.071785 | 49.9951
105.062 | 46.1156 | -0.072047 | 49.9995
105.0687 | 46.1011 | -0.072341 | 50.0011
105.0753 | 46.0884 | -0.072629 | 49.999
105.082 | 46.0753 | -0.072909 | 50.0084
105.0887 | 46.0617 | -0.073184 | 49.9836
105.0953 | 46.0486 | -0.073451 | 50.0085
105.102 | 46.0349 | -0.073712 | 49.9932
105.1087 | 46.0211 | -0.073966 | 50.0059
105.1153 | 46.0086 | -0.074215 | 49.9951
105.122 | 45.9947 | -0.074458 | 50.0134
105.1287 | 45.9814 | -0.074696 | 49.9924
105.1353 | 45.9686 | -0.074928 | 50.0207
105.142 | 45.9547 | -0.075155 | 49.9865
105.1487 | 45.941 | -0.075376 | 49.9928
105.1553 | 45.9286 | -0.075592 | 49.9995
105.162 | 45.9146 | -0.075802 | 50
105.1687 | 45.9014 | -0.076007 | 50
105.1753 | 45.8886 | -0.076207 | 49.9937
105.182 | 45.8744 | -0.076402 | 50.006
105.1887 | 45.8615 | -0.076593 | 50.0025
105.1953 | 45.848 | -0.076778 | 50.0044
105.202 | 45.8344 | -0.076959 | 49.9833
105.2087 | 45.8208 | -0.077135 | 50.0138
105.2153 | 45.8073 | -0.077307 | 49.9934
105.222 | 45.794 | -0.077474 | 50.0006
105.2287 | 45.7812 | -0.077636 | 50.0022
105.2354 | 45.7669 | -0.077794 | 50.0001
105.242 | 45.7541 | -0.077948 | 50.0021
105.2487 | 45.7416 | -0.078098 | 49.998
105.2554 | 45.7276 | -0.078244 | 50.0041
105.262 | 45.7146 | -0.078384 | 49.996
105.2687 | 45.7013 | -0.078521 | 50.003
105.2753 | 45.6879 | -0.078655 | 50.0065
105.282 | 45.6744 | -0.078785 | 49.9951
105.2887 | 45.662 | -0.078912 | 49.9955
105.2953 | 45.6479 | -0.079035 | 49.9997
105.302 | 45.6349 | -0.079157 | 50
105.3087 | 45.6209 | -0.079275 | 50.0085
105.3145 | 45.6095 | -0.079377 | 49.9789
105.3203 | 45.5978 | -0.079476 | 50.0017
105.327 | 45.5836 | -0.079588 | 49.9969
105.3337 | 45.5715 | -0.079696 | 49.9987
105.3403 | 45.5574 | -0.079802 | 50.0094
105.347 | 45.5445 | -0.079906 | 49.9996
105.3537 | 45.5308 | -0.080008 | 50.0063
105.3604 | 45.5178 | -0.080108 | 49.9972
105.367 | 45.5046 | -0.080207 | 49.9956
105.3737 | 45.4908 | -0.080303 | 50.0029
105.3804 | 45.4783 | -0.080396 | 50.0118
105.387 | 45.4646 | -0.080487 | 49.9902
105.3937 | 45.4507 | -0.080577 | 50.0068
105.4003 | 45.4382 | -0.080664 | 50.0015
105.407 | 45.4249 | -0.080751 | 49.9906
105.4137 | 45.4116 | -0.080835 | 50.0005
105.4203 | 45.3977 | -0.080919 | 49.9948
105.427 | 45.3847 | -0.081002 | 50.0018
105.4337 | 45.3713 | -0.081082 | 50.0012
105.4403 | 45.3574 | -0.081161 | 49.9916
105.447 | 45.3442 | -0.081237 | 50.0079
105.4537 | 45.3308 | -0.081312 | 50.0005
105.4604 | 45.3173 | -0.081385 | 49.9937
105.467 | 45.3044 | -0.081456 | 50.0006
105.4737 | 45.2906 | -0.081525 | 50.0064
105.4803 | 45.2777 | -0.081593 | 49.9909
105.487 | 45.2644 | -0.081659 | 50.0089
105.4937 | 45.2511 | -0.081722 | 49.9932
105.5004 | 45.2379 | -0.081784 | 49.9922
105.507 | 45.2243 | -0.081844 | 50.0143
105.5137 | 45.2122 | -0.081902 | 50.0083
105.5203 | 45.1971 | -0.081959 | 49.992
105.527 | 45.1834 | -0.082015 | 50.0016
105.5337 | 45.1714 | -0.08207 | 49.9991
105.5403 | 45.1572 | -0.082124 | 49.9989
105.547 | 45.1447 | -0.082177 | 49.9999
105.5537 | 45.1308 | -0.082229 | 49.9915
105.5604 | 45.1172 | -0.082279 | 49.9995
105.567 | 45.1046 | -0.082327 | 50.0106
105.5728 | 45.092 | -0.082369 | 49.9897
105.5787 | 45.0809 | -0.082411 | 50.0005
105.5854 | 45.0675 | -0.082459 | 50
105.592 | 45.0538 | -0.082505 | 50.0074
105.5987 | 45.0413 | -0.082549 | 49.992
105.6053 | 45.0267 | -0.082592 | 50.0005
105.612 | 45.0136 | -0.082634 | 50.0053
105.6187 | 45.0006 | -0.082675 | 49.9971
105.6254 | 44.9869 | -0.082716 | 49.9945
105.632 | 44.9736 | -0.082756 | 49.9986
105.6387 | 44.9606 | -0.082794 | 50.0115
105.6453 | 44.9473 | -0.082832 | 50.0071
105.652 | 44.9344 | -0.082869 | 49.9962
105.6587 | 44.9198 | -0.082906 | 50.0061
105.6653 | 44.9073 | -0.082941 | 50.0004
105.672 | 44.8941 | -0.082975 | 49.9873
105.6787 | 44.8808 | -0.083008 | 50.0119
105.6854 | 44.8676 | -0.083041 | 49.9976
105.692 | 44.8542 | -0.083074 | 49.9946
105.6987 | 44.8404 | -0.083105 | 49.9912
105.7053 | 44.8266 | -0.083135 | 50.0037
105.712 | 44.8135 | -0.083163 | 49.9981
105.7187 | 44.8005 | -0.083188 | 50.0031
105.7254 | 44.787 | -0.083212 | 49.9991
105.732 | 44.774 | -0.083234 | 49.9979
105.7387 | 44.76 | -0.083252 | 50.0062
105.7453 | 44.7478 | -0.083265 | 49.9983
105.752 | 44.7339 | -0.083271 | 49.9914
105.7587 | 44.7203 | -0.083272 | 50.0079
105.7653 | 44.7076 | -0.083271 | 50.0037
105.772 | 44.6939 | -0.083265 | 49.9939
105.7787 | 44.6802 | -0.083255 | 50.0049
105.7854 | 44.6673 | -0.083241 | 50.0077
105.792 | 44.6539 | -0.083225 | 50.0005
105.7987 | 44.6408 | -0.083206 | 49.9947
105.8053 | 44.6271 | -0.083186 | 49.9997
105.812 | 44.6137 | -0.083164 | 49.9957
105.8187 | 44.6008 | -0.083141 | 50.0061
105.8253 | 44.5868 | -0.083116 | 49.9962
105.8312 | 44.5764 | -0.083093 | 50.014
105.837 | 44.5636 | -0.083071 | 49.9878
105.8437 | 44.5506 | -0.083044 | 49.995
105.8504 | 44.5368 | -0.083018 | 50.0102
105.857 | 44.5226 | -0.082991 | 49.9943
105.8637 | 44.5104 | -0.082964 | 49.9997
105.8703 | 44.4965 | -0.082938 | 50
105.877 | 44.4834 | -0.082914 | 50
105.8837 | 44.4704 | -0.08289 | 49.9979
105.8903 | 44.4571 | -0.082867 | 50.0041
105.897 | 44.4435 | -0.082844 | 49.9982
105.9037 | 44.4301 | -0.082822 | 49.9988
105.9104 | 44.4169 | -0.0828 | 50.0158
105.917 | 44.4035 | -0.08278 | 49.9872
105.9237 | 44.3899 | -0.082762 | 49.9981
105.9303 | 44.3764 | -0.082745 | 50.0105
105.937 | 44.3642 | -0.082729 | 49.9996
105.9437 | 44.3496 | -0.082715 | 49.9841
105.9503 | 44.3369 | -0.082703 | 50.0053
105.957 | 44.3235 | -0.082692 | 50.0024
105.9637 | 44.3099 | -0.082682 | 49.997
105.9703 | 44.2975 | -0.082675 | 50.0009
105.977 | 44.2834 | -0.082669 | 50.0001
105.9837 | 44.2696 | -0.082666 | 49.9958
105.9903 | 44.2564 | -0.082664 | 49.9934
105.997 | 44.2435 | -0.082664 | 50.0017
106.0037 | 44.2303 | -0.082666 | 50.0096
106.0103 | 44.2171 | -0.082669 | 49.9995
106.017 | 44.2036 | -0.082674 | 49.9979
106.0237 | 44.1895 | -0.08268 | 49.9914
106.0303 | 44.1765 | -0.082688 | 50.01
106.037 | 44.1634 | -0.082697 | 49.9975
106.0437 | 44.1505 | -0.082708 | 50.003
106.0503 | 44.1362 | -0.08272 | 49.9917
106.057 | 44.1232 | -0.082733 | 50.0196
106.0637 | 44.1101 | -0.082747 | 49.997
106.0703 | 44.0966 | -0.082762 | 49.9924
106.077 | 44.0832 | -0.082777 | 49.9879
106.0837 | 44.0699 | -0.082794 | 50.0056
106.0895 | 44.0579 | -0.082808 | 50.007
106.0953 | 44.0463 | -0.082823 | 49.9965
106.102 | 44.0334 | -0.082841 | 50.0135
106.1087 | 44.0195 | -0.08286 | 49.9913
106.1153 | 44.0066 | -0.082879 | 49.9931
106.122 | 43.9931 | -0.082898 | 50.008
106.1287 | 43.9804 | -0.082917 | 49.9984
106.1353 | 43.9663 | -0.082935 | 49.9872
106.142 | 43.9532 | -0.082954 | 50.0077
106.1487 | 43.9404 | -0.082973 | 50.0047
106.1553 | 43.9258 | -0.082993 | 50.0024
106.162 | 43.9134 | -0.083013 | 50.0107
106.1687 | 43.9001 | -0.083034 | 49.9922
106.1753 | 43.8859 | -0.083055 | 49.9984
106.182 | 43.8726 | -0.083077 | 49.9988
106.1887 | 43.8595 | -0.083098 | 50.002
106.1953 | 43.8466 | -0.083119 | 49.9948
106.202 | 43.8329 | -0.08314 | 50.0102
106.2087 | 43.8195 | -0.083159 | 49.989
106.2153 | 43.8065 | -0.083178 | 49.993
106.222 | 43.7927 | -0.083197 | 50.0186
106.2287 | 43.7794 | -0.083215 | 49.9864
106.2354 | 43.767 | -0.083232 | 50.0034
106.242 | 43.7535 | -0.083248 | 50.0002
106.2487 | 43.7398 | -0.083264 | 49.9979
106.2554 | 43.7259 | -0.083279 | 49.9893
106.262 | 43.7132 | -0.083293 | 50.012
106.2687 | 43.6999 | -0.083308 | 50.0071
106.2753 | 43.6861 | -0.083323 | 49.992
106.282 | 43.6725 | -0.083338 | 50.0069
106.2887 | 43.6591 | -0.083353 | 50.0025
106.2953 | 43.6459 | -0.083368 | 50.0055
106.302 | 43.6326 | -0.083383 | 49.9834
106.3087 | 43.6199 | -0.083397 | 50.0095
106.3153 | 43.6063 | -0.083411 | 50.0027
106.322 | 43.5926 | -0.083424 | 49.9949
106.3287 | 43.5795 | -0.083437 | 50.0081
106.3354 | 43.5666 | -0.083449 | 49.9931
106.342 | 43.5529 | -0.083461 | 49.9911
106.3478 | 43.5425 | -0.083472 | 50.0046
106.3537 | 43.5306 | -0.083483 | 50.0089
106.3604 | 43.5151 | -0.083494 | 49.9836
106.367 | 43.5026 | -0.083505 | 50.0117
106.3737 | 43.4891 | -0.083517 | 49.9817
106.3804 | 43.4756 | -0.083528 | 50.0137
106.387 | 43.4623 | -0.083538 | 49.9987
106.3937 | 43.4499 | -0.083548 | 49.9936
106.4003 | 43.4367 | -0.083558 | 50.0039
106.407 | 43.4226 | -0.083567 | 50.0034
106.4137 | 43.4099 | -0.083577 | 50.0097
106.4203 | 43.3967 | -0.083585 | 49.9921
106.427 | 43.383 | -0.083593 | 49.9995
106.4337 | 43.3698 | -0.083601 | 49.9989
106.4403 | 43.3564 | -0.083608 | 50.0052
106.447 | 43.3437 | -0.083616 | 49.9971
106.4537 | 43.3305 | -0.083624 | 50.003
106.4604 | 43.3167 | -0.083632 | 50.0108
106.467 | 43.3034 | -0.08364 | 49.9954
106.4737 | 43.2898 | -0.083648 | 49.9923
106.4803 | 43.2764 | -0.083656 | 49.9974
106.487 | 43.2636 | -0.083665 | 50.0019
106.4937 | 43.2498 | -0.083674 | 50.0001
106.5004 | 43.2363 | -0.083683 | 49.9895
106.507 | 43.2232 | -0.083691 | 50.0036
106.5137 | 43.2096 | -0.083698 | 50.0002
106.5203 | 43.1962 | -0.083705 | 49.9958
106.527 | 43.1834 | -0.08371 | 50.0103
106.5337 | 43.1699 | -0.083716 | 49.9911
106.5403 | 43.1565 | -0.083721 | 49.9952
106.547 | 43.143 | -0.083726 | 50.0113
106.5537 | 43.1295 | -0.083731 | 50.0007
106.5604 | 43.1165 | -0.083736 | 50.0096
106.567 | 43.1037 | -0.083741 | 49.99
106.5737 | 43.0895 | -0.083746 | 50.0047
106.5803 | 43.0762 | -0.083751 | 49.9918
106.587 | 43.0641 | -0.083756 | 50.0016
106.5937 | 43.05 | -0.08376 | 50.0022
106.6004 | 43.0366 | -0.083765 | 50.0086
106.6062 | 43.0243 | -0.08377 | 49.9958
106.612 | 43.0132 | -0.083774 | 49.9961
106.6187 | 42.9994 | -0.08378 | 50.0029
106.6254 | 42.9856 | -0.083784 | 49.9917
106.632 | 42.9729 | -0.083788 | 50.0122
106.6387 | 42.9588 | -0.083792 | 49.9881
106.6453 | 42.9462 | -0.083794 | 50.012
106.652 | 42.9324 | -0.083796 | 49.9796
106.6587 | 42.9188 | -0.083799 | 50.0093
106.6653 | 42.9061 | -0.083801 | 50.0048
106.672 | 42.8923 | -0.083804 | 49.9918
106.6787 | 42.8795 | -0.083807 | 49.9974
106.6854 | 42.8663 | -0.08381 | 50.0104
106.692 | 42.8523 | -0.083814 | 49.9943
106.6987 | 42.8396 | -0.083819 | 50.0039
106.7053 | 42.826 | -0.083824 | 50.0045
106.712 | 42.8128 | -0.083829 | 49.9971
106.7187 | 42.7992 | -0.083833 | 49.9987
106.7254 | 42.7857 | -0.083837 | 50.0105
106.732 | 42.772 | -0.083841 | 49.9943
106.7387 | 42.7585 | -0.083845 | 49.9954
106.7453 | 42.7462 | -0.083849 | 50.005
106.752 | 42.7325 | -0.083852 | 50.0056
106.7587 | 42.7184 | -0.083855 | 49.9898
106.7653 | 42.7062 | -0.083858 | 50.0036
106.772 | 42.6917 | -0.083861 | 49.9928
106.7787 | 42.6785 | -0.083862 | 50.007
106.7854 | 42.6657 | -0.083864 | 49.9814
106.792 | 42.6519 | -0.083864 | 50.0041
106.7987 | 42.6383 | -0.083864 | 50.0077
106.8053 | 42.6255 | -0.083863 | 50.0015
106.812 | 42.6118 | -0.083861 | 50.0012
106.8187 | 42.5985 | -0.08386 | 50.0043
106.8253 | 42.5851 | -0.083858 | 50.0024
106.832 | 42.5723 | -0.083855 | 49.9938
106.8387 | 42.558 | -0.083852 | 50.0028
106.8453 | 42.5453 | -0.083848 | 50.0023
106.852 | 42.5318 | -0.083845 | 50.0033
106.8587 | 42.518 | -0.083842 | 49.9928
106.8645 | 42.507 | -0.083839 | 49.9981
106.8703 | 42.4953 | -0.083836 | 50.0114
106.877 | 42.4814 | -0.083832 | 49.9901
106.8837 | 42.4684 | -0.083829 | 49.9994
106.8903 | 42.4547 | -0.083824 | 49.9989
106.897 | 42.442 | -0.08382 | 49.9915
106.9037 | 42.428 | -0.083815 | 50.0079
106.9104 | 42.415 | -0.08381 | 50.0026
106.917 | 42.4024 | -0.083806 | 49.998
106.9237 | 42.3881 | -0.083801 | 49.9988
106.9303 | 42.3751 | -0.083796 | 50.001
106.937 | 42.3618 | -0.08379 | 50.0001
106.9437 | 42.3486 | -0.083785 | 49.9958
106.9503 | 42.3346 | -0.08378 | 50.0029
106.957 | 42.3216 | -0.083775 | 50.0012
106.9637 | 42.3084 | -0.083769 | 50.0085
106.9703 | 42.2946 | -0.083762 | 49.9931
106.977 | 42.2815 | -0.083755 | 49.9964
106.9837 | 42.2683 | -0.083748 | 50.0146
106.9903 | 42.2544 | -0.08374 | 49.9882
106.997 | 42.2413 | -0.083732 | 49.9982
107.0037 | 42.2282 | -0.083723 | 50.0137
107.0103 | 42.2149 | -0.083715 | 49.9987
107.017 | 42.2018 | -0.083706 | 49.9894
107.0237 | 42.1883 | -0.083697 | 50.0089
107.0303 | 42.1748 | -0.083688 | 49.991
107.037 | 42.1621 | -0.08368 | 50.0005
107.0437 | 42.148 | -0.083671 | 49.9905
107.0503 | 42.135 | -0.083663 | 50.0079
107.057 | 42.1219 | -0.083654 | 50.0005
107.0637 | 42.1077 | -0.083646 | 49.9895
107.0703 | 42.095 | -0.083637 | 50.0046
107.077 | 42.0814 | -0.083628 | 50.0045
107.0837 | 42.0677 | -0.08362 | 50.0077
107.0903 | 42.0547 | -0.083611 | 49.9931
107.097 | 42.0422 | -0.083602 | 50.0028
107.1037 | 42.0282 | -0.083593 | 49.9949
107.1104 | 42.0149 | -0.083584 | 50.0156
107.117 | 42.0022 | -0.083575 | 49.9809
107.1228 | 41.9897 | -0.083568 | 50.019
107.1287 | 41.9782 | -0.08356 | 49.9865
107.1353 | 41.9645 | -0.083551 | 49.997
107.142 | 41.9511 | -0.083541 | 50.0104
107.1487 | 41.9377 | -0.083531 | 50.0006
107.1553 | 41.9244 | -0.083521 | 49.999
107.162 | 41.911 | -0.08351 | 49.9989
107.1687 | 41.8978 | -0.0835 | 49.9999
107.1753 | 41.8843 | -0.083489 | 49.9989
107.182 | 41.8713 | -0.083479 | 50.001
107.1887 | 41.8583 | -0.083468 | 50.0001
107.1953 | 41.8447 | -0.083456 | 49.9852
107.202 | 41.8318 | -0.083445 | 50.0107
107.2087 | 41.8185 | -0.083433 | 50.0081
107.2153 | 41.8045 | -0.083421 | 50.0037
107.222 | 41.7917 | -0.083408 | 49.9949
107.2287 | 41.7777 | -0.083395 | 50.0071
107.2354 | 41.7645 | -0.083382 | 49.9952
107.242 | 41.7514 | -0.083369 | 50.0113
107.2487 | 41.7379 | -0.083356 | 49.9859
107.2554 | 41.7246 | -0.083343 | 49.9959
107.262 | 41.711 | -0.08333 | 50.0103
107.2687 | 41.6974 | -0.083318 | 49.9943
107.2753 | 41.6845 | -0.083305 | 49.9975
107.282 | 41.6707 | -0.083293 | 49.9998
107.2887 | 41.6579 | -0.08328 | 50.0021
107.2953 | 41.6448 | -0.083268 | 49.998
107.302 | 41.6311 | -0.083254 | 49.9999
107.3087 | 41.618 | -0.08324 | 49.9958
107.3153 | 41.6047 | -0.083225 | 50.004
107.322 | 41.5912 | -0.08321 | 49.9907
107.3287 | 41.5779 | -0.083195 | 50.0142
107.3354 | 41.5647 | -0.083179 | 49.9956
107.342 | 41.5512 | -0.083164 | 49.9997
107.3487 | 41.5381 | -0.083149 | 50
107.3553 | 41.5245 | -0.083135 | 50.0085
107.362 | 41.5107 | -0.083121 | 49.9836
107.3687 | 41.498 | -0.083106 | 50.0075
107.3754 | 41.4842 | -0.083091 | 50.0047
107.3812 | 41.4726 | -0.083079 | 49.9951
107.387 | 41.4606 | -0.083066 | 50.0133
107.3937 | 41.4474 | -0.083052 | 50.0019
107.4003 | 41.4342 | -0.083037 | 49.9895
107.407 | 41.4216 | -0.083022 | 49.9941
107.4137 | 41.4078 | -0.083009 | 50.0123
107.4203 | 41.3947 | -0.082995 | 49.9891
107.427 | 41.3812 | -0.082981 | 49.9993
107.4337 | 41.3679 | -0.082968 | 49.9851
107.4403 | 41.3545 | -0.082956 | 50.016
107.447 | 41.3409 | -0.082944 | 49.9894
107.4537 | 41.328 | -0.082932 | 50.011
107.4604 | 41.3145 | -0.082921 | 49.9986
107.467 | 41.3018 | -0.082909 | 49.9999
107.4737 | 41.2877 | -0.082898 | 50
107.4803 | 41.2746 | -0.082888 | 50.0021
107.487 | 41.2618 | -0.082878 | 49.9853
107.4937 | 41.248 | -0.082868 | 50.0054
107.5004 | 41.2345 | -0.082857 | 50.0067
107.507 | 41.2214 | -0.082847 | 50.0004
107.5137 | 41.2083 | -0.082838 | 49.9937
107.5203 | 41.1951 | -0.082828 | 50.006
107.527 | 41.181 | -0.082818 | 49.9983
107.5337 | 41.168 | -0.082809 | 50.0126
107.5403 | 41.1542 | -0.0828 | 49.9987
107.547 | 41.141 | -0.082791 | 49.9967
107.5537 | 41.1277 | -0.082783 | 49.9987
107.5604 | 41.1146 | -0.082775 | 50.001
107.567 | 41.1018 | -0.082768 | 49.9948
107.5737 | 41.0885 | -0.082761 | 50.0007
107.5803 | 41.0745 | -0.082753 | 50.0011
107.587 | 41.0617 | -0.082746 | 49.9979
107.5937 | 41.0481 | -0.082738 | 49.9946
107.6004 | 41.0348 | -0.082731 | 50.0049
107.607 | 41.0216 | -0.082725 | 49.9897
107.6137 | 41.0076 | -0.082719 | 50.0078
107.6203 | 40.9943 | -0.082713 | 50.0089
107.627 | 40.9813 | -0.082708 | 49.9953
107.6337 | 40.9679 | -0.082703 | 50.004
107.6395 | 40.9552 | -0.082699 | 49.9937
107.6453 | 40.9444 | -0.082694 | 49.9994
107.652 | 40.9308 | -0.082689 | 50.0073
107.6587 | 40.9174 | -0.082684 | 49.9941
107.6653 | 40.9046 | -0.082679 | 50.0049
107.672 | 40.8902 | -0.082673 | 50.0003
107.6787 | 40.8775 | -0.082666 | 49.9863
107.6854 | 40.8633 | -0.082659 | 50.0045
107.692 | 40.8502 | -0.082652 | 50.0003
107.6987 | 40.837 | -0.082646 | 49.9958
107.7053 | 40.8234 | -0.082639 | 50.0061
107.712 | 40.8103 | -0.082634 | 50.0036
107.7187 | 40.7974 | -0.082628 | 49.9886
107.7254 | 40.7836 | -0.082623 | 50.0078
107.732 | 40.7709 | -0.082619 | 50.0005
107.7387 | 40.757 | -0.082616 | 49.9894
107.7453 | 40.7445 | -0.082613 | 50.012
107.752 | 40.7309 | -0.08261 | 49.9881
107.7587 | 40.7173 | -0.082607 | 50.0098
107.7653 | 40.7041 | -0.082605 | 49.9953
107.772 | 40.691 | -0.082603 | 50.024
107.7787 | 40.6773 | -0.082603 | 49.9825
107.7854 | 40.6641 | -0.082603 | 50.0074
107.792 | 40.6505 | -0.082603 | 49.9962
107.7987 | 40.6376 | -0.082604 | 49.9966
107.8053 | 40.6234 | -0.082605 | 49.9987
107.812 | 40.6107 | -0.082607 | 50.0063
107.8187 | 40.5978 | -0.082608 | 50.0004
107.8253 | 40.5835 | -0.08261 | 49.9947
107.832 | 40.5705 | -0.082613 | 50.005
107.8387 | 40.5572 | -0.082615 | 49.9929
107.8453 | 40.5437 | -0.082617 | 49.9964
107.852 | 40.5299 | -0.082621 | 50.004
107.8587 | 40.5171 | -0.082624 | 50.0003
107.8653 | 40.5037 | -0.082628 | 50
107.872 | 40.4902 | -0.082631 | 50.0106
107.8787 | 40.4767 | -0.082635 | 49.9922
107.8853 | 40.4638 | -0.082639 | 49.9889
107.892 | 40.4503 | -0.082644 | 50.0035
107.8978 | 40.4389 | -0.082647 | 50.0112
107.9037 | 40.4271 | -0.082651 | 50.0146
107.9104 | 40.4138 | -0.082656 | 49.9829
107.917 | 40.4006 | -0.082661 | 50.0031
107.9237 | 40.3873 | -0.082667 | 49.996
107.9303 | 40.3741 | -0.082672 | 50.0093
107.937 | 40.3609 | -0.082678 | 50.008
107.9437 | 40.3467 | -0.082683 | 49.9867
107.9503 | 40.3334 | -0.082687 | 49.9971
107.957 | 40.3203 | -0.08269 | 49.9988
107.9637 | 40.3065 | -0.082694 | 49.9999
107.9703 | 40.2931 | -0.082697 | 50
107.977 | 40.2797 | -0.082701 | 49.9873
107.9837 | 40.2662 | -0.082706 | 50.0034
107.9903 | 40.2529 | -0.082712 | 50.0066
-2 | 2 | 0 | 0
107.9995 | 40.2345 | -0.082719 | 50.0344
108.0037 | 40.2266 | -0.082722 | 49.9943
108.0103 | 40.2137 | -0.082726 | 49.9975
108.017 | 40.2 | -0.082731 | 49.9988
108.0237 | 40.1875 | -0.082737 | 50.001
108.0303 | 40.1779 | -0.082745 | 50.0032
108.037 | 40.1692 | -0.082755 | 49.997
108.0437 | 40.1648 | -0.082769 | 50.0051
108.0503 | 40.1659 | -0.0828 | 50.0056
108.057 | 40.172 | -0.082912 | 49.9887
108.0637 | 40.1826 | -0.084522 | 50.0152
108.0703 | 40.2003 | -0.096403 | 49.9967
108.077 | 40.2215 | -0.12505 | 49.9934
108.0837 | 40.2496 | -0.16688 | 50.0038
108.0903 | 40.2818 | -0.21165 | 49.9981
108.097 | 40.3178 | -0.25531 | 49.9872
108.1037 | 40.3564 | -0.29812 | 50.0055
108.1104 | 40.399 | -0.34196 | 49.9982
108.117 | 40.443 | -0.38678 | 50.003
108.1237 | 40.4897 | -0.43068 | 49.9907
108.1304 | 40.5382 | -0.47416 | 50.0079
108.137 | 40.5891 | -0.51634 | 49.9984
108.1437 | 40.6409 | -0.55604 | 50.0041
108.1503 | 40.6938 | -0.5955 | 49.9907
108.157 | 40.7485 | -0.63147 | 50.0089
108.1637 | 40.8048 | -0.66721 | 50.0059
108.1703 | 40.862 | -0.69969 | 49.993
108.177 | 40.9198 | -0.73002 | 49.9858
108.1837 | 40.9794 | -0.76017 | 50.0181
108.1903 | 41.039 | -0.78639 | 49.9958
108.197 | 41.0999 | -0.81179 | 49.9955
108.2037 | 41.1615 | -0.83649 | 50.0135
108.2104 | 41.2228 | -0.85784 | 49.9881
108.217 | 41.2852 | -0.8783 | 50.0024
108.2237 | 41.3475 | -0.89815 | 49.9938
108.2303 | 41.4114 | -0.91593 | 50.0059
108.237 | 41.4746 | -0.93186 | 49.993
108.2437 | 41.5378 | -0.9475 | 50.007
108.2504 | 41.6018 | -0.96016 | 50.0026
108.2562 | 41.6576 | -0.97125 | 49.9976
108.262 | 41.7143 | -0.98098 | 49.9998
108.2687 | 41.7789 | -0.99139 | 49.9937
108.2753 | 41.843 | -1.0002 | 50.0028
108.282 | 41.9079 | -1.009 | 50.0023
108.2887 | 41.9729 | -1.0167 | 50.016
108.2953 | 42.0385 | -1.0233 | 49.9841
108.302 | 42.1037 | -1.0295 | 50.0043
108.3087 | 42.1686 | -1.0356 | 50.0013
108.3153 | 42.2348 | -1.0409 | 49.9958
108.322 | 42.2997 | -1.0457 | 49.9997
108.3287 | 42.365 | -1.0503 | 50.001
108.3354 | 42.4306 | -1.0547 | 49.999
108.342 | 42.4961 | -1.0581 | 49.9978
108.3487 | 42.5625 | -1.0612 | 49.9872
108.3553 | 42.6274 | -1.0639 | 50.0055
108.362 | 42.6936 | -1.0663 | 50.0088
108.3687 | 42.7593 | -1.0683 | 50.0038
108.3754 | 42.8247 | -1.0702 | 49.996
108.382 | 42.8913 | -1.0717 | 49.9998
108.3887 | 42.9568 | -1.0732 | 50.0095
108.3953 | 43.0223 | -1.0745 | 49.9921
108.402 | 43.0882 | -1.0756 | 49.9995
108.4087 | 43.1543 | -1.0768 | 49.9989
108.4153 | 43.2197 | -1.0777 | 50.0052
108.422 | 43.2859 | -1.0785 | 49.9961
108.4287 | 43.3521 | -1.0792 | 50.0061
108.4354 | 43.4181 | -1.0798 | 49.9834
108.442 | 43.4838 | -1.0803 | 50.018
108.4487 | 43.5504 | -1.0809 | 50.0011
108.4553 | 43.616 | -1.0814 | 49.9916
108.462 | 43.6822 | -1.082 | 49.9921
108.4687 | 43.7474 | -1.0825 | 50.0196
108.4754 | 43.8138 | -1.0831 | 49.9906
108.482 | 43.8803 | -1.0837 | 49.9983
108.4887 | 43.9462 | -1.0843 | 49.9988
108.4953 | 44.0124 | -1.0849 | 49.9915
108.502 | 44.0779 | -1.0854 | 50.0005
108.5087 | 44.1437 | -1.086 | 50.0074
108.5145 | 44.2018 | -1.0865 | 49.9921
108.5203 | 44.2595 | -1.0871 | 50.0071
108.527 | 44.3256 | -1.0876 | 49.9994
108.5337 | 44.3917 | -1.0882 | 50.0074
108.5403 | 44.4574 | -1.0888 | 49.9952
108.547 | 44.5238 | -1.0894 | 49.9987
108.5537 | 44.5904 | -1.0899 | 49.9989
108.5604 | 44.6566 | -1.0905 | 50.0147
108.567 | 44.7224 | -1.0911 | 49.9871
108.5737 | 44.7883 | -1.0916 | 49.9981
108.5803 | 44.8554 | -1.0921 | 50.0041
108.587 | 44.9218 | -1.0927 | 49.996
108.5937 | 44.9872 | -1.0932 | 49.9997
108.6004 | 45.0538 | -1.0937 | 50.0011
108.607 | 45.1198 | -1.0942 | 50.0064
108.6137 | 45.1863 | -1.0947 | 50.0014
108.6203 | 45.253 | -1.0952 | 49.9927
108.627 | 45.3186 | -1.0957 | 50.007
108.6337 | 45.3846 | -1.0962 | 49.9835
108.6403 | 45.4507 | -1.0967 | 50.0064
108.647 | 45.5174 | -1.0972 | 49.9962
108.6537 | 45.584 | -1.0976 | 50.004
108.6604 | 45.6498 | -1.0981 | 50.0098
108.667 | 45.7163 | -1.0985 | 49.9805
108.6737 | 45.7825 | -1.099 | 50.0274
108.6803 | 45.8486 | -1.0994 | 49.9774
108.687 | 45.9151 | -1.0999 | 50.0092
108.6937 | 45.9816 | -1.1003 | 50.0016
108.7003 | 46.0485 | -1.1007 | 49.9937
108.707 | 46.1141 | -1.1012 | 50.0017
108.7137 | 46.1802 | -1.1016 | 50.0001
108.7203 | 46.2464 | -1.102 | 49.9979
108.727 | 46.3127 | -1.1024 | 50.0147
108.7337 | 46.3798 | -1.1028 | 49.9925
108.7403 | 46.4457 | -1.1032 | 49.9995
108.747 | 46.5124 | -1.1036 | 49.9957
108.7537 | 46.5786 | -1.104 | 49.9987
108.7603 | 46.6452 | -1.1044 | 50.001
108.767 | 46.7108 | -1.1048 | 49.9937
108.7728 | 46.7693 | -1.1051 | 50.0074
108.7787 | 46.828 | -1.1054 | 49.9859
108.7854 | 46.8942 | -1.1058 | 50.0055
108.792 | 46.9601 | -1.1062 | 50.0014
108.7987 | 47.0272 | -1.1065 | 50.0043
108.8053 | 47.0932 | -1.1069 | 50.0013
108.812 | 47.1604 | -1.1073 | 50.0022
108.8187 | 47.2257 | -1.1076 | 49.9959
108.8253 | 47.2931 | -1.108 | 50.005
108.832 | 47.3592 | -1.1083 | 50.0035
108.8387 | 47.4253 | -1.1087 | 49.996
108.8453 | 47.4918 | -1.109 | 50.0093
108.852 | 47.5583 | -1.1094 | 49.9921
108.8587 | 47.6246 | -1.1097 | 50.008
108.8653 | 47.6909 | -1.11 | 49.9952
108.872 | 47.7573 | -1.1104 | 49.9965
108.8787 | 47.824 | -1.1107 | 49.9987
108.8853 | 47.8907 | -1.111 | 50.0041
108.892 | 47.9568 | -1.1113 | 49.995
108.8987 | 48.0239 | -1.1117 | 50.0018
108.9053 | 48.0901 | -1.112 | 49.9948
108.912 | 48.1565 | -1.1123 | 49.9923
108.9187 | 48.2238 | -1.1126 | 50.0186
108.9253 | 48.2898 | -1.1129 | 49.98
108.932 | 48.3561 | -1.1132 | 50.0115
108.9387 | 48.4224 | -1.1135 | 49.9997
108.9453 | 48.489 | -1.1138 | 50.0032
108.952 | 48.5556 | -1.1141 | 50.0086
108.9587 | 48.6217 | -1.1144 | 49.9995
108.9653 | 48.6884 | -1.1147 | 49.9915
108.972 | 48.755 | -1.115 | 49.9995
108.9787 | 48.8218 | -1.1153 | 50.0021
108.9854 | 48.8884 | -1.1156 | 50.0075
108.992 | 48.9545 | -1.1159 | 49.9909
108.9987 | 49.0212 | -1.1162 | 50.0068
109.0054 | 49.0881 | -1.1165 | 49.993
109.012 | 49.1545 | -1.1168 | 50.0027
109.0187 | 49.2206 | -1.117 | 49.997
109.0253 | 49.2872 | -1.1173 | 50.0104
109.0312 | 49.3463 | -1.1176 | 49.9848
109.037 | 49.4041 | -1.1178 | 49.9954
109.0437 | 49.4715 | -1.1181 | 50.0008
109.0503 | 49.5372 | -1.1184 | 50.0043
109.057 | 49.6036 | -1.1187 | 49.9971
109.0637 | 49.6706 | -1.1189 | 50.003
109.0703 | 49.7373 | -1.1192 | 50.0023
109.077 | 49.8031 | -1.1195 | 49.997
109.0837 | 49.8702 | -1.1198 | 50.0051
109.0903 | 49.9361 | -1.12 | 49.9971
109.097 | 50.0031 | -1.1203 | 50.0009
109.1037 | 50.0698 | -1.1206 | 50
109.1104 | 50.1363 | -1.1208 | 50.0021
109.117 | 50.2028 | -1.1211 | 50.0076
109.1237 | 50.2693 | -1.1213 | 49.9952
109.1304 | 50.3365 | -1.1216 | 49.9849
109.137 | 50.4028 | -1.1218 | 50.0054
109.1437 | 50.4686 | -1.1221 | 50.0046
109.1503 | 50.5358 | -1.1223 | 49.9887
109.157 | 50.6022 | -1.1226 | 50.0088
109.1637 | 50.6684 | -1.1228 | 49.9932
109.1703 | 50.7359 | -1.1231 | 50.007
109.177 | 50.8018 | -1.1233 | 49.992
109.1837 | 50.8689 | -1.1235 | 50.0069
109.1903 | 50.9349 | -1.1238 | 49.9962
109.197 | 51.0016 | -1.124 | 50.0072
109.2037 | 51.0685 | -1.1242 | 49.9973
109.2104 | 51.135 | -1.1244 | 50.0051
109.217 | 51.2008 | -1.1247 | 49.9908
109.2237 | 51.2677 | -1.1249 | 50.0132
109.2303 | 51.335 | -1.1251 | 50.003
109.237 | 51.4011 | -1.1253 | 49.9896
109.2437 | 51.4677 | -1.1255 | 49.9972
109.2504 | 51.5342 | -1.1257 | 50.0083
109.257 | 51.6008 | -1.126 | 50.009
109.2637 | 51.6672 | -1.1262 | 49.9836
109.2703 | 51.7341 | -1.1264 | 50.0021
109.277 | 51.8001 | -1.1266 | 49.9948
109.2837 | 51.8669 | -1.1268 | 50.0177
109.2895 | 51.9249 | -1.1269 | 49.9843
109.2953 | 51.9836 | -1.1271 | 49.9984
109.302 | 52.0503 | -1.1273 | 49.9862
109.3087 | 52.1163 | -1.1275 | 50.0192
109.3153 | 52.1838 | -1.1277 | 49.9832
109.322 | 52.2498 | -1.1279 | 50.0053
109.3287 | 52.3164 | -1.1281 | 49.9972
109.3354 | 52.3835 | -1.1282 | 50.0083
109.342 | 52.4501 | -1.1284 | 49.992
109.3487 | 52.5166 | -1.1286 | 50.008
109.3553 | 52.5823 | -1.1288 | 49.9994
109.362 | 52.6499 | -1.129 | 50.001
109.3687 | 52.7166 | -1.1291 | 50.0011
109.3754 | 52.7827 | -1.1293 | 50.0032
109.382 | 52.8492 | -1.1295 | 49.996
109.3887 | 52.9156 | -1.1297 | 50.0082
109.3953 | 52.9823 | -1.1298 | 49.9931
109.402 | 53.0494 | -1.13 | 49.9985
109.4087 | 53.116 | -1.1302 | 49.9999
109.4153 | 53.1827 | -1.1304 | 49.9979
109.422 | 53.2488 | -1.1305 | 50.0094
109.4287 | 53.3161 | -1.1307 | 49.9974
109.4354 | 53.3821 | -1.1309 | 49.9956
109.442 | 53.4498 | -1.131 | 49.9987
109.4487 | 53.5158 | -1.1312 | 50.0052
109.4553 | 53.5824 | -1.1313 | 49.9961
109.462 | 53.6493 | -1.1315 | 49.9977
109.4687 | 53.7161 | -1.1317 | 50.0062
109.4754 | 53.7824 | -1.1318 | 49.9983
109.482 | 53.8489 | -1.132 | 49.9978
109.4887 | 53.9157 | -1.1321 | 49.9999
109.4953 | 53.9823 | -1.1323 | 50.0011
109.502 | 54.0489 | -1.1324 | 49.999
109.5087 | 54.1151 | -1.1326 | 50.0073
109.5153 | 54.1827 | -1.1327 | 49.9846
109.522 | 54.2482 | -1.1329 | 50.0085
109.5287 | 54.3155 | -1.133 | 49.9995
109.5354 | 54.3822 | -1.1332 | 50.0105
109.542 | 54.4488 | -1.1333 | 49.9933
109.5478 | 54.5074 | -1.1335 | 49.9955
109.5537 | 54.5655 | -1.1336 | 49.9995
109.5604 | 54.6323 | -1.1337 | 50.0031
109.567 | 54.6984 | -1.1339 | 50.0055
109.5737 | 54.765 | -1.134 | 49.9834
109.5803 | 54.8325 | -1.1342 | 50.0074
109.587 | 54.8987 | -1.1343 | 49.9994
109.5937 | 54.9648 | -1.1344 | 50.001
109.6004 | 55.0319 | -1.1346 | 49.999
109.607 | 55.0988 | -1.1347 | 50.001
109.6137 | 55.1657 | -1.1349 | 49.9948
109.6203 | 55.232 | -1.135 | 50.0155
109.627 | 55.2981 | -1.1351 | 49.9904
109.6337 | 55.3653 | -1.1353 | 50.0015
109.6403 | 55.4311 | -1.1354 | 49.998
109.647 | 55.4981 | -1.1356 | 50.0052
109.6537 | 55.5648 | -1.1357 | 49.9908
109.6604 | 55.6319 | -1.1358 | 50.0121
109.667 | 55.6985 | -1.136 | 49.9965
109.6737 | 55.7656 | -1.1361 | 49.9966
109.6803 | 55.8319 | -1.1363 | 50.0008
109.687 | 55.8988 | -1.1364 | 49.999
109.6937 | 55.9652 | -1.1365 | 49.9989
109.7003 | 56.0319 | -1.1367 | 49.9989
109.707 | 56.0989 | -1.1368 | 49.9904
109.7137 | 56.1653 | -1.1369 | 50.0142
109.7203 | 56.2316 | -1.1371 | 49.9882
109.727 | 56.2986 | -1.1372 | 50.0077
109.7337 | 56.3652 | -1.1373 | 49.9921
109.7403 | 56.4313 | -1.1375 | 50.008
109.747 | 56.4986 | -1.1376 | 50.0005
109.7537 | 56.5658 | -1.1377 | 50.0011
109.7603 | 56.6321 | -1.1378 | 49.999
109.767 | 56.6989 | -1.138 | 50
109.7737 | 56.7654 | -1.1381 | 50
109.7803 | 56.8318 | -1.1382 | 50.0042
109.787 | 56.8983 | -1.1383 | 49.996
109.7937 | 56.9652 | -1.1385 | 50.0124
109.8003 | 57.0318 | -1.1386 | 49.9859
109.8062 | 57.0904 | -1.1387 | 50.0015
109.812 | 57.1483 | -1.1388 | 49.9991
109.8187 | 57.215 | -1.1389 | 50.001
109.8253 | 57.282 | -1.1391 | 49.9916
109.832 | 57.3495 | -1.1392 | 50.0037
109.8387 | 57.4156 | -1.1393 | 50.0045
109.8453 | 57.4822 | -1.1394 | 50.0003
109.852 | 57.5494 | -1.1395 | 49.999
109.8587 | 57.6158 | -1.1397 | 49.9894
109.8653 | 57.6827 | -1.1398 | 49.9919
109.872 | 57.7493 | -1.1399 | 50.0206
109.8787 | 57.8153 | -1.14 | 49.9992
109.8853 | 57.8826 | -1.1401 | 49.9989
109.892 | 57.9489 | -1.1403 | 50.0137
109.8987 | 58.0158 | -1.1404 | 49.9871
109.9053 | 58.0823 | -1.1405 | 50.0077
109.912 | 58.149 | -1.1406 | 49.9931
109.9187 | 58.2159 | -1.1407 | 49.9911
109.9253 | 58.2821 | -1.1408 | 50.0185
109.932 | 58.3492 | -1.1409 | 49.9906
109.9387 | 58.4158 | -1.141 | 50.0079
109.9453 | 58.4828 | -1.1411 | 49.9836
109.952 | 58.5496 | -1.1413 | 50.0022
109.9587 | 58.6154 | -1.1414 | 50.0139
109.9653 | 58.6824 | -1.1415 | 49.9924
109.972 | 58.7493 | -1.1416 | 49.9932
109.9787 | 58.8157 | -1.1417 | 50.0049
109.9854 | 58.8826 | -1.1418 | 50.0014
109.992 | 58.9489 | -1.1419 | 49.9948
109.9987 | 59.0155 | -1.142 | 50.0028
110.0054 | 59.0829 | -1.1421 | 49.9991
110.012 | 59.1492 | -1.1422 | 50.0042
110.0187 | 59.2164 | -1.1423 | 50.0077
110.0253 | 59.2826 | -1.1424 | 49.9941
110.032 | 59.3488 | -1.1426 | 49.9986
110.0387 | 59.4157 | -1.1427 | 50.0084
110.0453 | 59.4825 | -1.1428 | 49.991
110.052 | 59.5489 | -1.1429 | 49.991
110.0587 | 59.6159 | -1.143 | 50.0037
110.0645 | 59.6736 | -1.1431 | 49.9943
110.0703 | 59.7322 | -1.1432 | 50.017
110.077 | 59.7989 | -1.1433 | 49.9841
110.0837 | 59.8658 | -1.1434 | 50.0075
110.0903 | 59.9324 | -1.1435 | 49.9984
110.097 | 59.9992 | -1.1436 | 49.9988
110.1037 | 60.0661 | -1.1437 | 50.0031
110.1104 | 60.1329 | -1.1438 | 50.0013
110.117 | 60.1994 | -1.1439 | 49.9969
110.1237 | 60.2668 | -1.144 | 49.9988
110.1304 | 60.3329 | -1.1441 | 50.0063
110.137 | 60.3995 | -1.1442 | 49.9888
110.1437 | 60.4665 | -1.1443 | 49.9993
110.1503 | 60.5329 | -1.1444 | 50.0095
110.157 | 60.5995 | -1.1446 | 49.9911
110.1637 | 60.6663 | -1.1447 | 50.0079
110.1703 | 60.733 | -1.1448 | 50.0111
110.177 | 60.799 | -1.1449 | 49.9901
110.1837 | 60.8666 | -1.145 | 50.0078
110.1903 | 60.9332 | -1.1451 | 49.992
110.197 | 61.0001 | -1.1453 | 49.9953
110.2037 | 61.0666 | -1.1454 | 49.9997
110.2104 | 61.1334 | -1.1455 | 50.0074
110.217 | 61.1999 | -1.1456 | 49.9983
110.2237 | 61.2665 | -1.1457 | 50.0062
110.2303 | 61.3335 | -1.1459 | 49.9983
110.237 | 61.3997 | -1.146 | 49.9808
110.2437 | 61.4659 | -1.1461 | 50.0178
110.2504 | 61.5329 | -1.1462 | 49.9906
110.257 | 61.5997 | -1.1464 | 50.0005
110.2637 | 61.667 | -1.1465 | 49.9979
110.2703 | 61.7336 | -1.1466 | 50.0062
110.277 | 61.8005 | -1.1467 | 49.9898
110.2837 | 61.8664 | -1.1469 | 50.0227
110.2903 | 61.9339 | -1.147 | 50.0014
110.297 | 61.9997 | -1.1471 | 49.9991
110.3037 | 62.0667 | -1.1473 | 50.001
110.3104 | 62.1337 | -1.1474 | 49.998
110.317 | 62.2007 | -1.1476 | 49.9893
110.3228 | 62.259 | -1.1477 | 49.9879
110.3287 | 62.3173 | -1.1478 | 50.0057
110.3354 | 62.3842 | -1.1479 | 50.0025
110.342 | 62.4501 | -1.1481 | 50.0139
110.3487 | 62.5176 | -1.1482 | 49.9787
110.3553 | 62.5833 | -1.1483 | 50.0114
110.362 | 62.6499 | -1.1485 | 49.9965
110.3687 | 62.7171 | -1.1486 | 49.9955
110.3754 | 62.7833 | -1.1488 | 50.0061
110.382 | 62.8508 | -1.1489 | 49.9866
110.3887 | 62.9166 | -1.1491 | 50.0097
110.3953 | 62.9834 | -1.1492 | 50.0017
110.402 | 63.0503 | -1.1494 | 49.9916
110.4087 | 63.1164 | -1.1495 | 50.0016
110.4153 | 63.1836 | -1.1496 | 50.0117
110.422 | 63.2506 | -1.1498 | 49.9997
110.4287 | 63.3168 | -1.1499 | 50.0116
110.4354 | 63.3842 | -1.1501 | 49.9848
110.442 | 63.4506 | -1.1502 | 50.0075
110.4487 | 63.5176 | -1.1504 | 49.9931
110.4553 | 63.5842 | -1.1506 | 49.9975
110.462 | 63.6508 | -1.1507 | 50.0041
110.4687 | 63.7174 | -1.1509 | 49.9971
110.4754 | 63.7843 | -1.151 | 49.9914
110.482 | 63.8507 | -1.1512 | 50.0037
110.4887 | 63.9174 | -1.1513 | 50.0023
110.4953 | 63.9846 | -1.1515 | 50.0065
110.502 | 64.0509 | -1.1517 | 49.9993
110.5087 | 64.1181 | -1.1518 | 49.9947
110.5153 | 64.1849 | -1.152 | 50.0018
110.522 | 64.2508 | -1.1521 | 50.0012
110.5287 | 64.3176 | -1.1523 | 49.9969
110.5354 | 64.3843 | -1.1525 | 50.0104
110.542 | 64.4508 | -1.1526 | 49.9922
110.5487 | 64.5177 | -1.1528 | 50.0038
110.5553 | 64.5847 | -1.153 | 49.995
110.562 | 64.651 | -1.1531 | 50.0092
110.5687 | 64.718 | -1.1533 | 50.0027
110.5753 | 64.7847 | -1.1535 | 49.9938
110.5812 | 64.8437 | -1.1536 | 49.9942
110.587 | 64.9019 | -1.1537 | 50.0068
110.5937 | 64.9682 | -1.1539 | 49.993
110.6004 | 65.0348 | -1.1541 | 49.9995
110.607 | 65.102 | -1.1542 | 50.0084
110.6137 | 65.1691 | -1.1544 | 50.0005
110.6203 | 65.2355 | -1.1546 | 49.9905
110.627 | 65.3017 | -1.1547 | 49.9899
110.6337 | 65.3682 | -1.1549 | 50.01
110.6403 | 65.4353 | -1.1551 | 49.9996
110.647 | 65.5021 | -1.1552 | 49.9989
110.6537 | 65.5688 | -1.1554 | 49.9936
110.6604 | 65.6354 | -1.1556 | 50.0059
110.667 | 65.7023 | -1.1557 | 50.0004
110.6737 | 65.7692 | -1.1559 | 49.9969
110.6803 | 65.8359 | -1.1561 | 50.0135
110.687 | 65.9027 | -1.1563 | 49.9924
110.6937 | 65.9691 | -1.1564 | 49.9995
110.7003 | 66.0357 | -1.1566 | 50.0074
110.707 | 66.1024 | -1.1568 | 49.9973
110.7137 | 66.17 | -1.1569 | 49.9967
110.7203 | 66.2362 | -1.1571 | 50.003
110.727 | 66.3029 | -1.1573 | 50.0108
110.7337 | 66.3697 | -1.1575 | 49.9943
110.7403 | 66.4367 | -1.1576 | 49.9933
110.747 | 66.5032 | -1.1578 | 49.9933
110.7537 | 66.5696 | -1.158 | 50.0038
110.7603 | 66.636 | -1.1581 | 50.0002
110.767 | 66.7026 | -1.1583 | 50.019
110.7737 | 66.7694 | -1.1585 | 49.9821
110.7803 | 66.8364 | -1.1586 | 49.9894
110.787 | 66.903 | -1.1588 | 50.0131
110.7937 | 66.9696 | -1.159 | 49.9966
110.8003 | 67.0363 | -1.1592 | 49.9998
110.807 | 67.1032 | -1.1593 | 50.0085
110.8137 | 67.1697 | -1.1595 | 49.992
110.8203 | 67.2373 | -1.1597 | 49.9995
110.827 | 67.3033 | -1.1598 | 50.0084
110.8337 | 67.3702 | -1.16 | 49.9984
110.8395 | 67.4285 | -1.1602 | 50.0061
110.8453 | 67.4869 | -1.1603 | 49.9903
110.852 | 67.5533 | -1.1605 | 50.0037
110.8587 | 67.6203 | -1.1606 | 49.9928
110.8653 | 67.687 | -1.1608 | 49.989
110.872 | 67.7532 | -1.161 | 50.0025
110.8787 | 67.8204 | -1.1612 | 50.0086
110.8853 | 67.8868 | -1.1613 | 49.9974
110.892 | 67.9538 | -1.1615 | 50.0125
110.8987 | 68.0202 | -1.1617 | 49.9934
110.9053 | 68.0868 | -1.1619 | 49.9964
110.912 | 68.1537 | -1.162 | 50.0008
110.9187 | 68.2206 | -1.1622 | 49.9947
110.9253 | 68.2871 | -1.1624 | 50.006
110.932 | 68.3535 | -1.1625 | 49.9972
110.9387 | 68.4207 | -1.1627 | 50.003
110.9453 | 68.4875 | -1.1629 | 50.0002
110.952 | 68.5541 | -1.1631 | 50.0053
110.9587 | 68.6204 | -1.1632 | 49.9866
110.9653 | 68.6869 | -1.1634 | 50.0118
110.972 | 68.7547 | -1.1636 | 49.988
110.9787 | 68.8215 | -1.1638 | 50.0162
110.9854 | 68.8877 | -1.164 | 49.9968
110.992 | 68.9547 | -1.1641 | 50.0083
110.9987 | 69.021 | -1.1643 | 49.9878
111.0054 | 69.0879 | -1.1645 | 49.9992
111.012 | 69.1549 | -1.1647 | 50
111.0187 | 69.2216 | -1.1649 | 50.0021
111.0253 | 69.2878 | -1.1651 | 49.998
111.032 | 69.3547 | -1.1652 | 50.0062
111.0387 | 69.4214 | -1.1654 | 49.9813
111.0453 | 69.4881 | -1.1656 | 50.0009
111.052 | 69.555 | -1.1658 | 50.0106
111.0587 | 69.6217 | -1.166 | 50.0017
111.0653 | 69.6883 | -1.1662 | 50.0001
111.072 | 69.755 | -1.1664 | 49.9979
111.0787 | 69.8223 | -1.1666 | 50.0094
111.0854 | 69.8888 | -1.1668 | 49.9943
111.092 | 69.9552 | -1.167 | 49.9891
111.0978 | 70.0138 | -1.1672 | 50.0097
111.1037 | 70.0724 | -1.1673 | 50.0105
111.1104 | 70.1391 | -1.1675 | 49.9954
111.117 | 70.2054 | -1.1677 | 49.9976
111.1237 | 70.2722 | -1.1679 | 49.9967
111.1304 | 70.3393 | -1.1681 | 49.9882
111.137 | 70.4055 | -1.1683 | 50.012
111.1437 | 70.4728 | -1.1685 | 50.0103
111.1503 | 70.5391 | -1.1688 | 49.989
111.157 | 70.6064 | -1.169 | 50.0014
111.1637 | 70.6725 | -1.1692 | 50.0001
111.1703 | 70.7393 | -1.1694 | 49.9894
111.177 | 70.8059 | -1.1696 | 50.0184
111.1837 | 70.8728 | -1.1698 | 49.9905
111.1903 | 70.9395 | -1.17 | 50.0015
111.197 | 71.0057 | -1.1702 | 49.9885
111.2037 | 71.073 | -1.1704 | 50.0109
111.2104 | 71.1397 | -1.1706 | 50.0081
111.217 | 71.2063 | -1.1708 | 49.9952
111.2237 | 71.2733 | -1.171 | 50.006
111.2303 | 71.3396 | -1.1712 | 49.9919
111.237 | 71.4063 | -1.1714 | 50.0016
111.2437 | 71.4725 | -1.1716 | 50.0001
111.2504 | 71.5397 | -1.1718 | 49.9948
111.257 | 71.607 | -1.172 | 49.9954
111.2637 | 71.6734 | -1.1722 | 50.0029
111.2703 | 71.7399 | -1.1724 | 50.0055
111.277 | 71.8064 | -1.1726 | 49.9993
111.2837 | 71.8734 | -1.1728 | 49.9989
111.2903 | 71.9403 | -1.173 | 49.9999
111.297 | 72.0069 | -1.1732 | 50.0053
111.3037 | 72.0735 | -1.1735 | 49.9792
111.3104 | 72.1407 | -1.1737 | 50.0167
111.317 | 72.2075 | -1.1739 | 50
111.3237 | 72.2733 | -1.1741 | 50.0042
111.3303 | 72.3409 | -1.1743 | 50.0024
111.337 | 72.4071 | -1.1745 | 49.998
111.3437 | 72.4742 | -1.1747 | 49.9946
111.3504 | 72.5408 | -1.1749 | 49.9996
111.3562 | 72.5995 | -1.1751 | 50.0013
111.362 | 72.6575 | -1.1753 | 50.0001
111.3687 | 72.7243 | -1.1755 | 50.0106
111.3754 | 72.7913 | -1.1758 | 49.9911
111.382 | 72.8585 | -1.176 | 49.9963
111.3887 | 72.9243 | -1.1762 | 50.0019
111.3953 | 72.9916 | -1.1764 | 50.0075
111.402 | 73.0583 | -1.1767 | 50.0016
111.4087 | 73.1245 | -1.1769 | 49.9789
111.4153 | 73.1916 | -1.1771 | 50.0104
111.422 | 73.258 | -1.1774 | 50.0017
111.4287 | 73.3248 | -1.1776 | 50.0001
111.4354 | 73.3915 | -1.1778 | 49.9989
111.442 | 73.458 | -1.1781 | 50.001
111.4487 | 73.5246 | -1.1783 | 50.0001
111.4553 | 73.5909 | -1.1786 | 50.0042
111.462 | 73.658 | -1.1788 | 49.9855
111.4687 | 73.7249 | -1.179 | 50.0097
111.4754 | 73.7919 | -1.1793 | 50.0027
111.482 | 73.8586 | -1.1795 | 49.998
111.4887 | 73.9246 | -1.1797 | 50.0126
111.4953 | 73.9923 | -1.18 | 49.9796
111.502 | 74.0585 | -1.1802 | 50.0199
111.5087 | 74.1253 | -1.1805 | 49.9981
111.5153 | 74.1921 | -1.1807 | 49.9999
111.522 | 74.2592 | -1.1809 | 49.9905
111.5287 | 74.3257 | -1.1812 | 49.9994
111.5354 | 74.3916 | -1.1814 | 50.0084
111.542 | 74.4588 | -1.1816 | 49.9794
111.5487 | 74.5255 | -1.1819 | 50.0029
111.5553 | 74.5925 | -1.1821 | 49.997
111.562 | 74.6593 | -1.1824 | 50.0114
111.5687 | 74.7258 | -1.1826 | 49.9975
111.5753 | 74.7925 | -1.1828 | 50.003
111.582 | 74.8593 | -1.1831 | 50.0086
111.5887 | 74.9262 | -1.1833 | 50.0005
111.5953 | 74.9926 | -1.1836 | 49.9937
111.602 | 75.0594 | -1.1838 | 49.9827
111.6087 | 75.1266 | -1.1841 | 50.0116
111.6145 | 75.1849 | -1.1843 | 50.0035
111.6203 | 75.2435 | -1.1845 | 49.9919
111.627 | 75.3099 | -1.1847 | 50.0069
111.6337 | 75.3764 | -1.185 | 50.0132
111.6403 | 75.443 | -1.1852 | 49.9892
111.647 | 75.5097 | -1.1855 | 50.0014
111.6537 | 75.5761 | -1.1857 | 49.9906
111.6604 | 75.6428 | -1.186 | 49.9962
111.667 | 75.7094 | -1.1862 | 50.0082
111.6737 | 75.7769 | -1.1865 | 50.0111
111.6803 | 75.8437 | -1.1867 | 49.9796
111.687 | 75.9105 | -1.187 | 50.0167
111.6937 | 75.9765 | -1.1873 | 49.9915
111.7003 | 76.0437 | -1.1875 | 50.0037
111.707 | 76.1103 | -1.1878 | 49.9939
111.7137 | 76.1769 | -1.188 | 50.0145
111.7203 | 76.2439 | -1.1883 | 49.984
111.727 | 76.3101 | -1.1885 | 50.0075
111.7337 | 76.3765 | -1.1888 | 50.0047
111.7403 | 76.4433 | -1.189 | 49.9992
111.747 | 76.5103 | -1.1893 | 50.001
111.7537 | 76.5768 | -1.1895 | 50.0043
111.7603 | 76.6433 | -1.1898 | 49.9855
111.767 | 76.7106 | -1.19 | 50.0054
111.7737 | 76.7781 | -1.1903 | 50.0025
111.7803 | 76.8444 | -1.1906 | 49.998
111.787 | 76.9113 | -1.1908 | 49.9935
111.7937 | 76.9779 | -1.1911 | 50.007
111.8003 | 77.0444 | -1.1913 | 50.0015
111.807 | 77.111 | -1.1916 | 49.9895
111.8137 | 77.1781 | -1.1918 | 50.0173
111.8203 | 77.2446 | -1.1921 | 49.9831
111.827 | 77.3115 | -1.1923 | 50.0074
111.8337 | 77.3779 | -1.1926 | 50.0121
111.8403 | 77.4449 | -1.1929 | 49.9902
111.847 | 77.5111 | -1.1931 | 50.0068
111.8537 | 77.5781 | -1.1934 | 49.992
111.8604 | 77.6449 | -1.1936 | 49.9953
111.867 | 77.7115 | -1.1939 | 50.0092
111.8728 | 77.7701 | -1.1941 | 50.0026
111.8787 | 77.8281 | -1.1943 | 50.0019
111.8853 | 77.8949 | -1.1946 | 49.9938
111.892 | 77.9626 | -1.1948 | 49.9996
111.8987 | 78.0284 | -1.1951 | 50.0074
111.9053 | 78.0951 | -1.1953 | 49.9941
111.912 | 78.1618 | -1.1956 | 49.9848
111.9187 | 78.2286 | -1.1958 | 50.0117
111.9253 | 78.2955 | -1.1961 | 49.9912
111.932 | 78.3628 | -1.1963 | 50.0143
111.9387 | 78.4286 | -1.1966 | 49.9998
111.9453 | 78.4956 | -1.1968 | 49.9905
111.952 | 78.5624 | -1.1971 | 50.0036
111.9587 | 78.6287 | -1.1973 | 49.9981
111.9653 | 78.6955 | -1.1976 | 50.0094
111.972 | 78.7621 | -1.1979 | 49.9932
111.9787 | 78.8292 | -1.1981 | 49.9996
111.9854 | 78.8958 | -1.1984 | 50
111.992 | 78.9626 | -1.1986 | 50
111.9987 | 79.0288 | -1.1989 | 50.0032
112.0054 | 79.0963 | -1.1991 | 50.0044
112.012 | 79.163 | -1.1994 | 50.0035
112.0187 | 79.2298 | -1.1996 | 49.9812
112.0253 | 79.2962 | -1.1999 | 50.0083
112.032 | 79.3626 | -1.2002 | 50.008
112.0387 | 79.43 | -1.2004 | 49.9963
112.0453 | 79.4965 | -1.2007 | 50.004
112.052 | 79.5635 | -1.2009 | 49.9907
112.0587 | 79.6306 | -1.2012 | 50.0079
112.0653 | 79.6962 | -1.2015 | 50.0015
112.072 | 79.7634 | -1.2017 | 49.9832
112.0787 | 79.8301 | -1.202 | 50.0138
112.0854 | 79.8969 | -1.2023 | 49.9945
112.092 | 79.9633 | -1.2025 | 50.0081
112.0987 | 80.0301 | -1.2028 | 49.992
112.1053 | 80.0964 | -1.2031 | 49.9984
112.112 | 80.1636 | -1.2033 | 50.0041
112.1187 | 80.23 | -1.2036 | 50.0076
112.1254 | 80.2972 | -1.2038 | 49.9825
112.1312 | 80.3555 | -1.2041 | 50.0078
112.137 | 80.4133 | -1.2043 | 50.0008
112.1437 | 80.4806 | -1.2046 | 50.0064
112.1503 | 80.5476 | -1.2048 | 50.0067
112.157 | 80.6134 | -1.2051 | 49.9877
112.1637 | 80.6811 | -1.2054 | 50.0077
112.1703 | 80.7474 | -1.2056 | 50.0047
112.177 | 80.814 | -1.2059 | 49.9887
112.1837 | 80.8807 | -1.2062 | 49.9898
112.1903 | 80.9478 | -1.2064 | 50.0078
112.197 | 81.0146 | -1.2067 | 50.0005
112.2037 | 81.0809 | -1.207 | 50.0043
112.2104 | 81.1478 | -1.2072 | 50.0066
112.217 | 81.2141 | -1.2075 | 49.9898
112.2237 | 81.2814 | -1.2078 | 49.9888
112.2303 | 81.3471 | -1.208 | 50.0025
112.237 | 81.4133 | -1.2083 | 50.016
112.2437 | 81.4808 | -1.2086 | 49.9978
112.2504 | 81.5473 | -1.2088 | 49.9924
112.257 | 81.6149 | -1.2091 | 50.0016
112.2637 | 81.6813 | -1.2094 | 50.0139
112.2703 | 81.7478 | -1.2096 | 49.9892
112.277 | 81.8153 | -1.2099 | 49.9972
112.2837 | 81.8816 | -1.2102 | 50.0104
112.2903 | 81.9482 | -1.2104 | 49.9911
112.297 | 82.0147 | -1.2107 | 50.0005
112.3037 | 82.0821 | -1.211 | 49.9979
112.3104 | 82.1484 | -1.2113 | 49.9999
112.317 | 82.2152 | -1.2115 | 50.001
112.3237 | 82.281 | -1.2118 | 50.0001
112.3303 | 82.3478 | -1.2121 | 49.9947
112.337 | 82.4151 | -1.2124 | 49.9955
112.3437 | 82.4818 | -1.2127 | 50.0018
112.3504 | 82.5479 | -1.2129 | 49.998
112.357 | 82.6144 | -1.2132 | 50.0168
112.3637 | 82.6817 | -1.2135 | 49.9926
112.3703 | 82.7485 | -1.2138 | 49.9953
112.377 | 82.8149 | -1.214 | 50.0082
112.3837 | 82.8825 | -1.2143 | 49.9963
112.3895 | 82.9403 | -1.2146 | 49.9997
112.3953 | 82.9991 | -1.2148 | 49.9926
112.402 | 83.0659 | -1.2151 | 50.008
112.4087 | 83.1323 | -1.2154 | 50.0047
112.4153 | 83.1993 | -1.2156 | 49.9993
112.422 | 83.2654 | -1.2159 | 50.0063
112.4287 | 83.3321 | -1.2162 | 49.9909
112.4354 | 83.3983 | -1.2165 | 50.0036
112.442 | 83.465 | -1.2168 | 49.9907
112.4487 | 83.5324 | -1.2171 | 49.9962
112.4553 | 83.5994 | -1.2173 | 49.9998
112.462 | 83.6659 | -1.2176 | 50.0084
112.4687 | 83.7328 | -1.2179 | 49.9995
112.4754 | 83.7996 | -1.2182 | 49.9989
112.482 | 83.8663 | -1.2185 | 49.9967
112.4887 | 83.9326 | -1.2188 | 49.9956
112.4953 | 84.0002 | -1.2191 | 50.0071
112.502 | 84.0665 | -1.2194 | 49.9973
112.5087 | 84.1329 | -1.2196 | 50.0094
112.5153 | 84.1993 | -1.2199 | 50.008
112.522 | 84.2666 | -1.2202 | 49.9751
112.5287 | 84.3331 | -1.2205 | 50.0111
112.5354 | 84.3992 | -1.2208 | 50.0007
112.542 | 84.4665 | -1.2211 | 50.0032
112.5487 | 84.5329 | -1.2214 | 49.9928
112.5553 | 84.5996 | -1.2217 | 50.0038
112.562 | 84.6668 | -1.222 | 49.9939
112.5687 | 84.7337 | -1.2223 | 50.0081
112.5753 | 84.8 | -1.2226 | 49.9995
112.582 | 84.867 | -1.2229 | 50.0074
112.5887 | 84.9333 | -1.2232 | 49.9941
112.5953 | 85.0001 | -1.2235 | 49.9986
112.602 | 85.0673 | -1.2238 | 50.0094
112.6087 | 85.1338 | -1.2242 | 49.9921
112.6153 | 85.2005 | -1.2245 | 49.9974
112.622 | 85.2669 | -1.2248 | 49.9998
112.6287 | 85.3344 | -1.2251 | 49.9958
112.6353 | 85.401 | -1.2254 | 50.0072
112.642 | 85.4677 | -1.2258 | 49.9973
112.6478 | 85.5259 | -1.2261 | 49.9998
112.6537 | 85.5849 | -1.2264 | 49.9968
112.6604 | 85.6509 | -1.2267 | 50.003
112.667 | 85.7178 | -1.227 | 50.0023
112.6737 | 85.7846 | -1.2273 | 49.998
112.6803 | 85.8512 | -1.2277 | 49.9956
112.687 | 85.9185 | -1.228 | 50.0124
112.6937 | 85.9849 | -1.2283 | 49.9923
112.7003 | 86.0513 | -1.2287 | 50.0122
112.707 | 86.118 | -1.229 | 49.9923
112.7137 | 86.185 | -1.2293 | 49.9995
112.7203 | 86.251 | -1.2296 | 49.9957
112.727 | 86.3182 | -1.23 | 49.9944
112.7337 | 86.385 | -1.2303 | 50.0007
112.7403 | 86.4518 | -1.2306 | 50.0106
112.747 | 86.5186 | -1.231 | 49.9943
112.7537 | 86.5856 | -1.2313 | 50.0007
112.7603 | 86.6516 | -1.2316 | 49.999
112.767 | 86.7181 | -1.232 | 49.9873
112.7737 | 86.7851 | -1.2323 | 50.0119
112.7803 | 86.8519 | -1.2326 | 50.005
112.787 | 86.9184 | -1.233 | 49.9961
112.7937 | 86.9855 | -1.2333 | 49.9998
112.8003 | 87.0525 | -1.2337 | 50
112.807 | 87.1185 | -1.234 | 50
112.8137 | 87.1854 | -1.2344 | 50.0021
112.8203 | 87.2529 | -1.2347 | 49.998
112.827 | 87.3189 | -1.2351 | 50.0147
112.8337 | 87.3856 | -1.2354 | 49.9861
112.8403 | 87.4531 | -1.2358 | 49.9949
112.847 | 87.5195 | -1.2361 | 50.0039
112.8537 | 87.5864 | -1.2365 | 50.0066
112.8604 | 87.6527 | -1.2368 | 50.0015
112.867 | 87.7193 | -1.2372 | 49.9927
112.8737 | 87.7863 | -1.2375 | 49.9995
112.8804 | 87.8532 | -1.2379 | 49.9979
112.887 | 87.9197 | -1.2382 | 49.9967
112.8937 | 87.9867 | -1.2386 | 50.0009
112.9003 | 88.0531 | -1.2389 | 50.0106
112.9062 | 88.111 | -1.2393 | 49.9901
112.912 | 88.17 | -1.2396 | 50.0055
112.9187 | 88.2363 | -1.2399 | 49.9972
112.9253 | 88.3035 | -1.2403 | 50.0093
112.932 | 88.3697 | -1.2406 | 49.9943
112.9387 | 88.4371 | -1.241 | 49.9954
112.9453 | 88.5034 | -1.2414 | 50.0008
112.952 | 88.57 | -1.2417 | 49.999
112.9587 | 88.6372 | -1.2421 | 49.9999
112.9653 | 88.7042 | -1.2424 | 50.0021
112.972 | 88.7707 | -1.2428 | 50.0022
112.9787 | 88.8376 | -1.2432 | 49.997
112.9854 | 88.9036 | -1.2435 | 50.003
112.992 | 88.9704 | -1.2439 | 50.0023
112.9987 | 89.0375 | -1.2442 | 49.9917
113.0054 | 89.1038 | -1.2446 | 49.9931
113.012 | 89.1705 | -1.2449 | 50.0091
113.0187 | 89.2374 | -1.2453 | 49.9995
113.0253 | 89.3043 | -1.2457 | 49.9894
113.032 | 89.3708 | -1.246 | 50.011
113.0387 | 89.4375 | -1.2464 | 49.9891
113.0453 | 89.5043 | -1.2467 | 50.0014
113.052 | 89.5712 | -1.2471 | 50.0001
113.0587 | 89.6381 | -1.2474 | 50.0138
113.0653 | 89.7049 | -1.2478 | 49.9913
113.072 | 89.7716 | -1.2481 | 49.9889
113.0787 | 89.8381 | -1.2485 | 50.0141
113.0854 | 89.9051 | -1.2489 | 50.0146
113.092 | 89.9717 | -1.2492 | 49.9893
113.0987 | 90.0383 | -1.2496 | 50.0035
113.1053 | 90.1051 | -1.2499 | 49.9939
113.112 | 90.1712 | -1.2503 | 50.0038
113.1187 | 90.238 | -1.2507 | 49.997
113.1254 | 90.3049 | -1.251 | 50.0083
113.132 | 90.3719 | -1.2514 | 49.9889
113.1387 | 90.4387 | -1.2517 | 50.0099
113.1453 | 90.5053 | -1.2521 | 49.9922
113.152 | 90.5716 | -1.2525 | 49.991
113.1587 | 90.6387 | -1.2528 | 50.0132
113.1645 | 90.6971 | -1.2531 | 49.9888
113.1703 | 90.7557 | -1.2535 | 50.0055
113.177 | 90.8223 | -1.2538 | 50.0099
113.1837 | 90.8892 | -1.2542 | 49.9911
113.1903 | 90.9557 | -1.2545 | 49.9963
113.197 | 91.0227 | -1.2549 | 50.0008
113.2037 | 91.0889 | -1.2553 | 50.0075
113.2104 | 91.156 | -1.2556 | 49.9962
113.217 | 91.2221 | -1.256 | 49.9966
113.2237 | 91.2894 | -1.2563 | 50.0051
113.2303 | 91.3561 | -1.2567 | 49.9993
113.237 | 91.4224 | -1.2571 | 50.0137
113.2437 | 91.4897 | -1.2574 | 49.9871
113.2504 | 91.5561 | -1.2578 | 49.9907
113.257 | 91.6237 | -1.2582 | 50.0142
113.2637 | 91.6899 | -1.2585 | 49.9977
113.2703 | 91.7563 | -1.2589 | 49.9924
113.277 | 91.8231 | -1.2593 | 49.9847
113.2837 | 91.8897 | -1.2597 | 50.0128
113.2903 | 91.9563 | -1.26 | 50.0103
113.297 | 92.0234 | -1.2604 | 49.989
113.3037 | 92.0891 | -1.2608 | 50.0067
113.3104 | 92.1567 | -1.2612 | 50.0004
113.317 | 92.2231 | -1.2615 | 49.9958
113.3237 | 92.2898 | -1.2619 | 50.0019
113.3303 | 92.357 | -1.2623 | 49.999
113.337 | 92.4229 | -1.2627 | 49.9999
113.3437 | 92.4897 | -1.2631 | 50.0042
113.3504 | 92.5566 | -1.2634 | 50.0056
113.357 | 92.6244 | -1.2638 | 49.9929
113.3637 | 92.6914 | -1.2642 | 49.9943
113.3703 | 92.7579 | -1.2646 | 49.9997
113.377 | 92.8246 | -1.2649 | 50.0106
113.3837 | 92.8908 | -1.2653 | 49.9922
113.3903 | 92.9583 | -1.2657 | 49.991
113.397 | 93.0244 | -1.2661 | 50.0121
113.4037 | 93.0906 | -1.2665 | 49.9965
113.4104 | 93.1576 | -1.2668 | 49.9998
113.417 | 93.2242 | -1.2672 | 50
113.4228 | 93.2815 | -1.2675 | 49.9831
113.4287 | 93.3408 | -1.2679 | 50.0119
113.4354 | 93.4072 | -1.2682 | 50.005
113.442 | 93.4741 | -1.2686 | 49.9876
113.4487 | 93.5418 | -1.269 | 50.0119
113.4553 | 93.6081 | -1.2693 | 50.0007
113.462 | 93.675 | -1.2697 | 49.9958
113.4687 | 93.7413 | -1.2701 | 49.9965
113.4754 | 93.8083 | -1.2705 | 50.0082
113.482 | 93.8754 | -1.2708 | 49.9984
113.4887 | 93.9414 | -1.2712 | 49.9925
113.4953 | 94.009 | -1.2716 | 50.0069
113.502 | 94.075 | -1.2719 | 49.9973
113.5087 | 94.1421 | -1.2723 | 50.0094
113.5153 | 94.2086 | -1.2727 | 49.9858
113.522 | 94.2751 | -1.273 | 50.0044
113.5287 | 94.3419 | -1.2734 | 49.9865
113.5354 | 94.4087 | -1.2738 | 50.0034
113.542 | 94.475 | -1.2741 | 50.014
113.5487 | 94.5419 | -1.2745 | 49.9966
113.5553 | 94.6089 | -1.2749 | 49.9913
113.562 | 94.6755 | -1.2752 | 49.9995
113.5687 | 94.7425 | -1.2756 | 50.0063
113.5753 | 94.8086 | -1.276 | 50.0004
113.582 | 94.8759 | -1.2764 | 49.9979
113.5887 | 94.9421 | -1.2767 | 50.0041
113.5953 | 95.0088 | -1.2771 | 50.0108
113.602 | 95.0759 | -1.2775 | 50.0049
113.6087 | 95.1425 | -1.2779 | 49.977
113.6153 | 95.2096 | -1.2782 | 50.0134
113.622 | 95.2764 | -1.2786 | 49.9945
113.6287 | 95.3429 | -1.279 | 50.0007
113.6353 | 95.4091 | -1.2794 | 50.0085
113.642 | 95.4763 | -1.2798 | 49.9995
113.6487 | 95.5427 | -1.2801 | 49.9915
113.6553 | 95.6093 | -1.2805 | 50.0016
113.662 | 95.6764 | -1.2809 | 49.998
113.6687 | 95.7426 | -1.2813 | 50.002
113.6753 | 95.8098 | -1.2817 | 49.9874
113.6812 | 95.8685 | -1.282 | 50.0037
113.687 | 95.9264 | -1.2823 | 50.005
113.6937 | 95.9935 | -1.2827 | 50.0056
113.7003 | 96.0602 | -1.2831 | 50.0024
113.707 | 96.1269 | -1.2835 | 50.0023
113.7137 | 96.1935 | -1.2839 | 49.9843
113.7203 | 96.2601 | -1.2842 | 50.0159
113.727 | 96.326 | -1.2846 | 50.001
113.7337 | 96.3933 | -1.285 | 49.9948
113.7403 | 96.4604 | -1.2854 | 50.0113
113.747 | 96.5266 | -1.2858 | 49.9869
113.7537 | 96.5935 | -1.2862 | 49.9981
113.7603 | 96.6606 | -1.2866 | 49.9999
113.767 | 96.7272 | -1.2869 | 50.0043
113.7737 | 96.7941 | -1.2873 | 49.9982
113.7803 | 96.8606 | -1.2877 | 49.9988
113.787 | 96.927 | -1.2881 | 49.9915
113.7937 | 96.9937 | -1.2885 | 50.0069
113.8003 | 97.0606 | -1.2889 | 49.9941
113.807 | 97.1269 | -1.2893 | 50.006
113.8137 | 97.1941 | -1.2897 | 50.0025
113.8203 | 97.2607 | -1.2901 | 49.998
113.827 | 97.3276 | -1.2905 | 49.9872
113.8337 | 97.3943 | -1.2909 | 50.0002
113.8403 | 97.4616 | -1.2913 | 50.0201
113.847 | 97.5282 | -1.2917 | 49.9928
113.8537 | 97.5951 | -1.2921 | 50.0017
113.8604 | 97.6617 | -1.2925 | 50.0065
113.867 | 97.7286 | -1.2929 | 49.9824
113.8737 | 97.7944 | -1.2933 | 50.0179
113.8804 | 97.8611 | -1.2937 | 50.0022
113.887 | 97.9282 | -1.2941 | 49.9896
113.8937 | 97.9946 | -1.2945 | 49.9994
113.9003 | 98.0609 | -1.2949 | 49.9999
113.907 | 98.1286 | -1.2954 | 50.0042
113.9137 | 98.195 | -1.2958 | 49.996
113.9203 | 98.2621 | -1.2962 | 49.9934
113.927 | 98.3286 | -1.2966 | 50.0059
113.9337 | 98.3949 | -1.297 | 50.0036
113.9395 | 98.4535 | -1.2974 | 49.9963
113.9453 | 98.512 | -1.2978 | 49.9954
113.952 | 98.5784 | -1.2982 | 50.0008
113.9587 | 98.6454 | -1.2986 | 49.9979
113.9653 | 98.7119 | -1.299 | 49.9956
113.972 | 98.7788 | -1.2995 | 50.0135
113.9787 | 98.8456 | -1.2999 | 49.9956
113.9854 | 98.9127 | -1.3003 | 50.0018
113.992 | 98.9789 | -1.3007 | 49.9991
113.9987 | 99.0459 | -1.3012 | 50.0021
114.0054 | 99.1124 | -1.3016 | 50.0107
114.012 | 99.1792 | -1.302 | 49.988
114.0187 | 99.2458 | -1.3025 | 50.0098
114.0253 | 99.3125 | -1.3029 | 49.9858
114.032 | 99.3796 | -1.3034 | 50.0033
114.0387 | 99.4464 | -1.3039 | 50.0087
114.0453 | 99.5131 | -1.3044 | 49.9963
114.052 | 99.58 | -1.3048 | 49.9913
114.0587 | 99.6463 | -1.3053 | 50.01
114.0653 | 99.7132 | -1.3058 | 49.9954
114.072 | 99.7801 | -1.3063 | 50.0071
114.0787 | 99.8465 | -1.3068 | 49.992
114.0854 | 99.9134 | -1.3073 | 50.008
114.092 | 99.9802 | -1.3077 | 49.9931
114.0987 | 100.0465 | -1.3082 | 49.9996
114.1053 | 100.113 | -1.3087 | 49.9905
114.112 | 100.1799 | -1.3092 | 50.0079
114.1187 | 100.2465 | -1.3096 | 49.9846
114.1254 | 100.3131 | -1.3101 | 50.0064
114.132 | 100.3801 | -1.3106 | 50.0004
114.1387 | 100.4469 | -1.3111 | 50.018
114.1453 | 100.5139 | -1.3115 | 50.0001
114.152 | 100.5804 | -1.312 | 49.9915
114.1587 | 100.6476 | -1.3125 | 50.0005
114.1653 | 100.7136 | -1.313 | 50.0127
114.172 | 100.7803 | -1.3135 | 49.9923
114.1787 | 100.8474 | -1.314 | 50.0006
114.1854 | 100.9145 | -1.3145 | 49.9926
114.192 | 100.981 | -1.315 | 50.0017
114.1978 | 101.0393 | -1.3154 | 49.9988
114.2037 | 101.0973 | -1.3159 | 49.9925
114.2104 | 101.1639 | -1.3164 | 50.0016
114.217 | 101.2308 | -1.3169 | 49.9969
114.2237 | 101.2973 | -1.3174 | 50.0072
114.2303 | 101.3644 | -1.3179 | 49.9867
114.237 | 101.4309 | -1.3184 | 50.0055
114.2437 | 101.4977 | -1.3189 | 50.0088
114.2504 | 101.5645 | -1.3194 | 50.0048
114.257 | 101.6314 | -1.3199 | 49.9961
114.2637 | 101.6981 | -1.3204 | 49.9913
114.2703 | 101.7645 | -1.3209 | 50.0037
114.277 | 101.8315 | -1.3214 | 50.0066
114.2837 | 101.8978 | -1.3219 | 49.9983
114.2903 | 101.9641 | -1.3224 | 49.9957
114.297 | 102.0309 | -1.3229 | 50.0061
114.3037 | 102.0976 | -1.3234 | 49.9909
114.3104 | 102.165 | -1.3239 | 50.0079
114.317 | 102.2314 | -1.3244 | 49.991
114.3237 | 102.2983 | -1.3249 | 50.01
114.3303 | 102.3647 | -1.3253 | 49.9996
114.337 | 102.4308 | -1.3258 | 49.9989
114.3437 | 102.4984 | -1.3263 | 50.002
114.3504 | 102.5651 | -1.3268 | 49.998
114.357 | 102.6319 | -1.3273 | 49.9903
114.3637 | 102.6983 | -1.3277 | 50.0068
114.3703 | 102.7653 | -1.3282 | 50.0015
114.377 | 102.8325 | -1.3287 | 50.0033
114.3837 | 102.8988 | -1.3292 | 49.9981
114.3903 | 102.9648 | -1.3297 | 50.002
114.397 | 103.0323 | -1.3301 | 49.998
114.4037 | 103.0986 | -1.3306 | 49.9999
114.4104 | 103.1655 | -1.3311 | 50.0085
114.417 | 103.2326 | -1.3316 | 49.9942
114.4237 | 103.2987 | -1.3321 | 49.9975
114.4303 | 103.3663 | -1.3326 | 50.0083
114.437 | 103.433 | -1.3331 | 49.9921
114.4437 | 103.4992 | -1.3336 | 49.9995
114.4503 | 103.565 | -1.334 | 49.9968
114.4562 | 103.624 | -1.3345 | 50.0065
114.462 | 103.6827 | -1.3349 | 49.9984
114.4687 | 103.7499 | -1.3354 | 50.0031
114.4754 | 103.816 | -1.3358 | 49.9981
114.482 | 103.8828 | -1.3363 | 49.9988
114.4887 | 103.9498 | -1.3368 | 49.9968
114.4953 | 104.0162 | -1.3373 | 49.9945
114.502 | 104.0832 | -1.3378 | 49.9923
114.5087 | 104.1493 | -1.3383 | 50.0069
114.5153 | 104.2168 | -1.3387 | 50.0089
114.522 | 104.2829 | -1.3392 | 50.0005
114.5287 | 104.35 | -1.3397 | 50.0043
114.5354 | 104.4169 | -1.3402 | 49.995
114.542 | 104.483 | -1.3407 | 50.0103
114.5487 | 104.5498 | -1.3412 | 50.0028
114.5553 | 104.6163 | -1.3418 | 49.9949
114.562 | 104.683 | -1.3423 | 50.0039
114.5687 | 104.7499 | -1.3428 | 49.9928
114.5753 | 104.8168 | -1.3433 | 50.0059
114.582 | 104.8832 | -1.3438 | 49.993
114.5887 | 104.95 | -1.3443 | 50.0102
114.5953 | 105.0169 | -1.3448 | 49.9922
114.602 | 105.0839 | -1.3453 | 49.9942
114.6087 | 105.1503 | -1.3458 | 50.0028
114.6153 | 105.2169 | -1.3463 | 49.997
114.622 | 105.2839 | -1.3468 | 49.9998
114.6287 | 105.3512 | -1.3474 | 49.9968
114.6353 | 105.4175 | -1.3479 | 50.003
114.642 | 105.4838 | -1.3484 | 50.0012
114.6487 | 105.5508 | -1.349 | 50.0001
114.6553 | 105.6174 | -1.3495 | 50.0106
114.662 | 105.6843 | -1.35 | 49.9975
114.6687 | 105.7507 | -1.3506 | 50.0009
114.6753 | 105.8174 | -1.3511 | 49.9831
114.682 | 105.8841 | -1.3516 | 50.0159
114.6887 | 105.9509 | -1.3521 | 49.9925
114.6953 | 106.0178 | -1.3527 | 50.0006
114.702 | 106.0848 | -1.3532 | 49.9926
114.7087 | 106.1514 | -1.3537 | 50.0059
114.7145 | 106.2101 | -1.3542 | 49.9892
114.7203 | 106.2671 | -1.3546 | 50.0101
114.727 | 106.3348 | -1.3552 | 49.9985
114.7337 | 106.401 | -1.3557 | 49.9978
114.7403 | 106.4671 | -1.3562 | 49.9978
114.747 | 106.5347 | -1.3568 | 50.0041
114.7537 | 106.6019 | -1.3573 | 49.9981
114.7603 | 106.668 | -1.3579 | 50.002
114.767 | 106.7356 | -1.3584 | 50.0086
114.7737 | 106.8013 | -1.359 | 49.9921
114.7803 | 106.8681 | -1.3595 | 50.0037
114.787 | 106.9352 | -1.3601 | 49.996
114.7937 | 107.0015 | -1.3607 | 50.004
114.8003 | 107.0683 | -1.3613 | 49.9982
114.807 | 107.135 | -1.3619 | 49.9988
114.8137 | 107.2018 | -1.3624 | 50.0073
114.8203 | 107.269 | -1.363 | 49.9994
114.827 | 107.3349 | -1.3636 | 49.9926
114.8337 | 107.402 | -1.3641 | 49.9995
114.8403 | 107.469 | -1.3647 | 50.0042
114.847 | 107.5356 | -1.3653 | 49.9834
114.8537 | 107.6023 | -1.3658 | 50.0201
114.8604 | 107.6687 | -1.3664 | 49.9928
114.867 | 107.7357 | -1.367 | 49.9974
114.8737 | 107.8021 | -1.3676 | 50.002
114.8804 | 107.8693 | -1.3681 | 49.9991
114.887 | 107.936 | -1.3687 | 50.0074
114.8937 | 108.0024 | -1.3693 | 49.9941
114.9003 | 108.0687 | -1.3699 | 50.0007
114.907 | 108.1362 | -1.3705 | 49.999
114.9137 | 108.2022 | -1.3711 | 49.9999
114.9203 | 108.2698 | -1.3717 | 50
114.927 | 108.3364 | -1.3723 | 50
114.9337 | 108.4026 | -1.3729 | 49.9989
114.9403 | 108.4693 | -1.3736 | 50.0116
114.947 | 108.5364 | -1.3742 | 49.9912
114.9537 | 108.6031 | -1.3748 | 49.9931
114.9604 | 108.6698 | -1.3755 | 49.9943
114.967 | 108.7367 | -1.3761 | 50.0134
114.9728 | 108.7943 | -1.3767 | 49.9915
114.9787 | 108.8532 | -1.3773 | 50.0121
114.9854 | 108.9198 | -1.3779 | 49.986
114.992 | 108.9857 | -1.3786 | 50.0139
114.9987 | 109.0528 | -1.3793 | 49.9977
115.0054 | 109.1192 | -1.38 | 49.9946
115.012 | 109.1863 | -1.3806 | 49.9923
115.0187 | 109.2532 | -1.3813 | 50.0038
115.0253 | 109.3203 | -1.382 | 49.9992
115.032 | 109.3869 | -1.3827 | 50.0126
115.0387 | 109.4536 | -1.3834 | 49.9913
115.0453 | 109.5202 | -1.3841 | 50.0026
115.052 | 109.5863 | -1.3848 | 49.9918
115.0587 | 109.6534 | -1.3856 | 50.0101
115.0653 | 109.7197 | -1.3863 | 49.9964
115.072 | 109.7871 | -1.3871 | 49.9998
115.0787 | 109.8534 | -1.3879 | 50.0053
115.0854 | 109.9203 | -1.3887 | 49.995
115.092 | 109.9872 | -1.3895 | 49.9997
115.0987 | 110.0542 | -1.3903 | 50.001
115.1053 | 110.1207 | -1.3912 | 49.999
115.112 | 110.1872 | -1.392 | 50.002
115.1187 | 110.2547 | -1.3928 | 49.998
115.1254 | 110.3208 | -1.3937 | 49.9988
115.132 | 110.3877 | -1.3945 | 50.0084
115.1387 | 110.4542 | -1.3954 | 50.0016
115.1453 | 110.5212 | -1.3962 | 49.9895
115.152 | 110.5879 | -1.397 | 50.0014
115.1587 | 110.6544 | -1.3978 | 49.9959
115.1653 | 110.7209 | -1.3986 | 50.0103
115.172 | 110.7874 | -1.3995 | 49.9858
115.1787 | 110.8544 | -1.4003 | 49.9949
115.1854 | 110.9209 | -1.4011 | 50.0134
115.192 | 110.9872 | -1.4019 | 50.0051
115.1987 | 111.0542 | -1.4027 | 49.995
115.2053 | 111.1207 | -1.4035 | 49.9997
115.212 | 111.1874 | -1.4043 | 50.0042
115.2187 | 111.2548 | -1.405 | 49.9876
115.2254 | 111.3216 | -1.4058 | 50.0077
115.2312 | 111.38 | -1.4065 | 50.0034
115.237 | 111.4384 | -1.4072 | 49.9981
115.2437 | 111.5052 | -1.4079 | 50.0083
115.2504 | 111.5722 | -1.4087 | 49.9963
115.257 | 111.6378 | -1.4095 | 49.9955
115.2637 | 111.7045 | -1.4103 | 49.9913
115.2703 | 111.7725 | -1.411 | 50.0079
115.277 | 111.8386 | -1.4118 | 50.0005
115.2837 | 111.9057 | -1.4126 | 50
115.2903 | 111.9721 | -1.4133 | 49.9905
115.297 | 112.0384 | -1.4141 | 50.0079
115.3037 | 112.1053 | -1.4148 | 49.9973
115.3104 | 112.1725 | -1.4155 | 50.0125
115.317 | 112.2389 | -1.4163 | 49.9923
115.3237 | 112.3054 | -1.417 | 49.9858
115.3303 | 112.372 | -1.4178 | 50.015
115.337 | 112.4389 | -1.4185 | 50.0052
115.3437 | 112.506 | -1.4192 | 50.0067
115.3504 | 112.5723 | -1.42 | 50.0005
115.357 | 112.6394 | -1.4207 | 49.9873
115.3637 | 112.7061 | -1.4214 | 50.0013
115.3703 | 112.7723 | -1.4221 | 49.9916
115.377 | 112.8393 | -1.4229 | 50.009
115.3837 | 112.906 | -1.4236 | 49.9889
115.3903 | 112.9722 | -1.4244 | 50.0078
115.397 | 113.0394 | -1.4251 | 50.0037
115.4037 | 113.1054 | -1.4258 | 49.9981
115.4104 | 113.1729 | -1.4266 | 49.9988
115.417 | 113.2391 | -1.4273 | 49.9978
115.4237 | 113.306 | -1.4281 | 50.0009
115.4303 | 113.3726 | -1.4288 | 50.0022
115.437 | 113.4393 | -1.4296 | 49.9948
115.4437 | 113.5061 | -1.4303 | 50.0081
115.4503 | 113.5734 | -1.4311 | 50.0047
115.457 | 113.6393 | -1.4318 | 49.9961
115.4637 | 113.706 | -1.4326 | 49.9997
115.4703 | 113.7725 | -1.4333 | 50.0084
115.477 | 113.8402 | -1.434 | 49.9857
115.4837 | 113.9062 | -1.4348 | 50.0023
115.4895 | 113.9646 | -1.4355 | 50.0017
115.4953 | 114.0227 | -1.4361 | 50.0064
115.502 | 114.0902 | -1.4369 | 49.9919
115.5087 | 114.1569 | -1.4377 | 49.9995
115.5153 | 114.2226 | -1.4385 | 50.001
115.522 | 114.2898 | -1.4393 | 49.999
115.5287 | 114.3564 | -1.4401 | 49.9968
115.5354 | 114.4233 | -1.4408 | 50.0019
115.542 | 114.4897 | -1.4416 | 50.0096
115.5487 | 114.556 | -1.4425 | 49.9922
115.5553 | 114.6232 | -1.4432 | 49.9995
115.562 | 114.6899 | -1.444 | 49.9989
115.5687 | 114.7565 | -1.4449 | 50.0095
115.5753 | 114.824 | -1.4457 | 49.9921
115.582 | 114.8902 | -1.4465 | 50.0038
115.5887 | 114.957 | -1.4473 | 49.9971
115.5953 | 115.0233 | -1.4482 | 50.0093
115.602 | 115.0901 | -1.449 | 49.99
115.6087 | 115.1566 | -1.4499 | 50.0036
115.6153 | 115.2238 | -1.4507 | 50.0044
115.622 | 115.29 | -1.4516 | 49.996
115.6287 | 115.3567 | -1.4524 | 50.004
115.6353 | 115.4237 | -1.4533 | 49.9929
115.642 | 115.4905 | -1.4542 | 49.9985
115.6487 | 115.5572 | -1.4551 | 49.9872
115.6553 | 115.6236 | -1.4559 | 50.0204
115.662 | 115.6906 | -1.4568 | 50.0013
115.6687 | 115.7572 | -1.4577 | 49.9927
115.6753 | 115.8238 | -1.4587 | 50.0017
115.682 | 115.8906 | -1.4596 | 49.998
115.6887 | 115.9575 | -1.4605 | 49.9988
115.6953 | 116.024 | -1.4615 | 50.0063
115.702 | 116.0908 | -1.4624 | 49.9993
115.7087 | 116.1574 | -1.4634 | 49.9989
115.7153 | 116.2234 | -1.4644 | 50.001
115.722 | 116.2908 | -1.4654 | 49.9916
115.7287 | 116.3578 | -1.4664 | 50.0037
115.7354 | 116.4245 | -1.4674 | 49.997
115.742 | 116.4913 | -1.4684 | 50.0019
115.7478 | 116.5491 | -1.4693 | 50.0114
115.7537 | 116.6082 | -1.4702 | 49.9921
115.7603 | 116.6745 | -1.4712 | 50.0059
115.767 | 116.7415 | -1.4723 | 49.9929
115.7737 | 116.8079 | -1.4733 | 49.9943
115.7803 | 116.8749 | -1.4744 | 50.006
115.787 | 116.9412 | -1.4756 | 49.974
115.7937 | 117.0078 | -1.4767 | 50.0259
115.8003 | 117.0748 | -1.4778 | 49.9995
115.807 | 117.1414 | -1.479 | 50.0031
115.8137 | 117.2078 | -1.4801 | 49.997
115.8203 | 117.2747 | -1.4813 | 50.0072
115.827 | 117.3416 | -1.4824 | 49.9994
115.8337 | 117.408 | -1.4836 | 50.0009
115.8403 | 117.4747 | -1.4847 | 49.9948
115.847 | 117.5413 | -1.4859 | 49.9986
115.8537 | 117.6077 | -1.4871 | 50.002
115.8604 | 117.675 | -1.4883 | 49.998
115.867 | 117.7414 | -1.4894 | 50.0009
115.8737 | 117.8085 | -1.4907 | 50.0138
115.8804 | 117.8748 | -1.4919 | 49.9861
115.887 | 117.9423 | -1.4931 | 49.9928
115.8937 | 118.0086 | -1.4943 | 50.007
115.9003 | 118.0755 | -1.4956 | 49.9951
115.907 | 118.1418 | -1.4968 | 49.9944
115.9137 | 118.208 | -1.4981 | 49.9986
115.9203 | 118.2755 | -1.4993 | 50.0105
115.927 | 118.3422 | -1.5006 | 49.9985
115.9337 | 118.4085 | -1.5019 | 50.002
115.9403 | 118.4751 | -1.5031 | 49.9959
115.947 | 118.5413 | -1.5044 | 50.0061
115.9537 | 118.6084 | -1.5057 | 49.9982
115.9604 | 118.6751 | -1.507 | 50.002
115.967 | 118.7414 | -1.5083 | 49.9948
115.9737 | 118.8084 | -1.5096 | 50.0113
115.9803 | 118.875 | -1.5109 | 49.9838
115.987 | 118.9416 | -1.5122 | 50.0075
115.9937 | 119.0082 | -1.5135 | 50.0089
116.0004 | 119.0748 | -1.5148 | 49.9964
116.0062 | 119.1331 | -1.516 | 49.9945
116.012 | 119.1919 | -1.5172 | 49.9994
116.0187 | 119.2582 | -1.5186 | 50.001
116.0253 | 119.3249 | -1.52 | 49.999
116.032 | 119.392 | -1.5214 | 50.001
116.0387 | 119.458 | -1.5228 | 49.999
116.0453 | 119.5248 | -1.5243 | 50.0084
116.052 | 119.5914 | -1.5258 | 49.992
116.0587 | 119.6587 | -1.5275 | 50.008
116.0653 | 119.725 | -1.529 | 49.992
116.072 | 119.7918 | -1.5305 | 49.9984
116.0787 | 119.8586 | -1.5321 | 49.9925
116.0854 | 119.9248 | -1.5338 | 50.008
116.092 | 119.9912 | -1.5355 | 50.0143
116.0987 | 120.0578 | -1.5372 | 50.003
116.1053 | 120.1249 | -1.539 | 49.9811
116.112 | 120.1918 | -1.5413 | 50.002
116.1187 | 120.2583 | -1.5436 | 50.0001
116.1254 | 120.3245 | -1.5458 | 49.9979
116.132 | 120.3914 | -1.5481 | 50.0031
116.1387 | 120.4579 | -1.5504 | 49.9886
116.1453 | 120.5248 | -1.5527 | 50.0109
116.152 | 120.5912 | -1.555 | 50.0038
116.1587 | 120.6578 | -1.5574 | 49.9918
116.1653 | 120.7248 | -1.5603 | 50.0016
116.172 | 120.7914 | -1.5633 | 50.0001
116.1787 | 120.8577 | -1.5665 | 50.0169
116.1854 | 120.9243 | -1.5697 | 49.9852
116.192 | 120.9908 | -1.5732 | 49.9938
116.1987 | 121.0578 | -1.5768 | 50.0059
116.2053 | 121.124 | -1.5804 | 49.9961
116.212 | 121.1901 | -1.5839 | 50.0029
116.2187 | 121.257 | -1.5874 | 49.9928
116.2254 | 121.3234 | -1.591 | 49.9995
116.232 | 121.3904 | -1.5949 | 50.0084
116.2387 | 121.457 | -1.5995 | 50.009
116.2453 | 121.5238 | -1.6044 | 49.9963
116.252 | 121.5897 | -1.6093 | 49.9966
116.2587 | 121.6566 | -1.6139 | 49.9903
116.2645 | 121.7145 | -1.6186 | 49.9985
116.2703 | 121.7731 | -1.6232 | 49.9983
116.277 | 121.8391 | -1.6286 | 50.0052
116.2837 | 121.9058 | -1.6342 | 50.0077
116.2903 | 121.9729 | -1.64 | 49.9941
116.297 | 122.0395 | -1.6464 | 50.0102
116.3037 | 122.107 | -1.6533 | 49.9943
116.3104 | 122.1731 | -1.6601 | 49.9933
116.317 | 122.2398 | -1.6662 | 50.007
116.3237 | 122.3065 | -1.6725 | 50.0004
116.3303 | 122.373 | -1.6785 | 49.999
116.337 | 122.4389 | -1.6845 | 50.0031
116.3437 | 122.5054 | -1.6907 | 49.9907
116.3504 | 122.5721 | -1.6973 | 50.0047
116.357 | 122.638 | -1.7047 | 50.0024
116.3637 | 122.7048 | -1.7107 | 50.0012
116.3703 | 122.7716 | -1.7168 | 50.0064
116.377 | 122.838 | -1.7233 | 49.9909
116.3837 | 122.9043 | -1.7306 | 50.0005
116.3903 | 122.9706 | -1.7386 | 50.0011
116.397 | 123.0372 | -1.747 | 50.0032
116.4037 | 123.1034 | -1.7553 | 49.996
116.4104 | 123.17 | -1.7638 | 50.004
116.417 | 123.2363 | -1.772 | 49.996
116.4237 | 123.3025 | -1.7804 | 50.0008
116.4303 | 123.3692 | -1.7897 | 49.9969
116.437 | 123.4354 | -1.7987 | 49.9977
116.4437 | 123.5018 | -1.8086 | 50.0157
116.4503 | 123.5676 | -1.8184 | 49.9894
116.457 | 123.6336 | -1.8284 | 50.0004
116.4637 | 123.7004 | -1.8386 | 49.9947
116.4703 | 123.7664 | -1.8494 | 49.9954
116.477 | 123.8334 | -1.8601 | 50.0071
116.4837 | 123.8992 | -1.8719 | 50.0015
116.4903 | 123.9655 | -1.8832 | 50.0012
116.497 | 124.032 | -1.894 | 50.0011
116.5037 | 124.0984 | -1.9063 | 49.9969
116.5103 | 124.1648 | -1.9183 | 50.0051
116.517 | 124.231 | -1.9304 | 49.9992
116.5228 | 124.2892 | -1.9417 | 50.0016
116.5287 | 124.3472 | -1.954 | 50.0104
116.5354 | 124.413 | -1.9671 | 49.9858
116.542 | 124.4795 | -1.981 | 50.0086
116.5487 | 124.546 | -1.9945 | 49.9931
116.5553 | 124.6116 | -2.0092 | 50.0049
116.562 | 124.6775 | -2.0225 | 49.995
116.5687 | 124.7437 | -2.0369 | 50.0071
116.5753 | 124.8098 | -2.0515 | 49.9909
116.582 | 124.8759 | -2.0661 | 50.0026
116.5887 | 124.9416 | -2.0806 | 49.997
116.5953 | 125.0075 | -2.0959 | 49.9956
116.602 | 125.0733 | -2.1111 | 49.9913
116.6087 | 125.1399 | -2.1266 | 50.0153
116.6153 | 125.2062 | -2.1436 | 49.9946
116.622 | 125.2721 | -2.1595 | 50.0028
116.6287 | 125.3385 | -2.1752 | 49.9938
116.6353 | 125.4039 | -2.1916 | 50.0059
116.642 | 125.4699 | -2.2076 | 50.0078
116.6487 | 125.5367 | -2.2234 | 49.9878
116.6553 | 125.6031 | -2.2397 | 50.0045
116.662 | 125.6686 | -2.2559 | 50.0077
116.6687 | 125.7346 | -2.2716 | 49.9941
116.6753 | 125.801 | -2.2867 | 50.007
116.682 | 125.8666 | -2.3015 | 50.0015
116.6887 | 125.9326 | -2.3162 | 49.98
116.6953 | 125.9986 | -2.3309 | 50.0051
116.702 | 126.0645 | -2.3456 | 50.0046
116.7087 | 126.131 | -2.3589 | 50.0098
116.7153 | 126.1972 | -2.3737 | 49.9996
116.722 | 126.2628 | -2.3873 | 49.9915
116.7287 | 126.3292 | -2.4012 | 49.9973
116.7354 | 126.3953 | -2.4133 | 50.0019
116.742 | 126.4614 | -2.4265 | 50.0001
116.7487 | 126.528 | -2.4406 | 49.9979
116.7554 | 126.5939 | -2.4535 | 50.0115
116.762 | 126.6604 | -2.4654 | 49.9912
116.7687 | 126.7266 | -2.4782 | 50.0037
116.7753 | 126.793 | -2.4893 | 49.9875
116.7812 | 126.8508 | -2.4995 | 50.0237
116.787 | 126.9089 | -2.51 | 49.9911
116.7937 | 126.9749 | -2.5217 | 50.0047
116.8003 | 127.0412 | -2.5325 | 49.9929
116.807 | 127.1079 | -2.5435 | 50.007
116.8137 | 127.1738 | -2.5551 | 49.993
116.8203 | 127.2392 | -2.5662 | 50.0027
116.827 | 127.3063 | -2.577 | 50.0076
116.8337 | 127.3722 | -2.5867 | 49.9909
116.8403 | 127.4388 | -2.5965 | 49.9984
116.847 | 127.505 | -2.6065 | 50.001
116.8537 | 127.5716 | -2.6161 | 50.0022
116.8604 | 127.6375 | -2.6254 | 49.9991
116.867 | 127.704 | -2.6338 | 50
116.8737 | 127.7701 | -2.6423 | 50.0032
116.8804 | 127.8366 | -2.6497 | 49.9843
116.887 | 127.9035 | -2.6567 | 50.0096
116.8937 | 127.97 | -2.6636 | 49.9964
116.9003 | 128.0361 | -2.6691 | 50.0061
116.907 | 128.1028 | -2.6732 | 50.0131
116.9137 | 128.1702 | -2.677 | 49.9881
116.9203 | 128.2368 | -2.6801 | 49.995
116.927 | 128.3033 | -2.6818 | 49.9902
116.9337 | 128.3704 | -2.6826 | 50.01
116.9403 | 128.4368 | -2.6832 | 50.0017
116.947 | 128.5039 | -2.6832 | 50.0065
116.9537 | 128.5708 | -2.6825 | 50.0036
116.9604 | 128.6379 | -2.6816 | 50.0045
116.967 | 128.7052 | -2.6799 | 49.9907
116.9737 | 128.7719 | -2.6769 | 49.9952
116.9803 | 128.8392 | -2.6716 | 50.005
116.987 | 128.9064 | -2.6592 | 49.9971
116.9937 | 128.9738 | -2.6407 | 49.9956
117.0004 | 129.0416 | -2.6176 | 50.0039
117.007 | 129.1089 | -2.5938 | 50.0002
117.0137 | 129.1767 | -2.5688 | 49.9873
117.0203 | 129.2445 | -2.5442 | 50.0119
117.027 | 129.3123 | -2.5185 | 49.9965
117.0337 | 129.3798 | -2.4921 | 50.0103
117.0395 | 129.4396 | -2.4686 | 49.9957
117.0453 | 129.4996 | -2.4427 | 49.9962
117.052 | 129.5673 | -2.4127 | 50.0051
117.0587 | 129.6349 | -2.3831 | 49.9961
117.0653 | 129.7034 | -2.3524 | 49.9997
117.072 | 129.7718 | -2.3188 | 50.0021
117.0787 | 129.8396 | -2.285 | 50.0054
117.0854 | 129.9082 | -2.2512 | 50.0025
117.092 | 129.976 | -2.2164 | 50.0002
117.0987 | 130.0444 | -2.1814 | 49.9841
117.1053 | 130.1128 | -2.1466 | 50.0054
117.112 | 130.1807 | -2.1111 | 49.9972
117.1187 | 130.2496 | -2.078 | 50.0115
117.1254 | 130.3176 | -2.0431 | 50.0007
117.132 | 130.3856 | -2.0111 | 49.9831
117.1387 | 130.4534 | -1.9794 | 50.0074
117.1453 | 130.5221 | -1.9497 | 49.9994
117.152 | 130.5898 | -1.9222 | 50.0084
117.1587 | 130.6578 | -1.8948 | 49.9942
117.1653 | 130.7255 | -1.8693 | 49.9964
117.172 | 130.7943 | -1.8449 | 49.9934
117.1787 | 130.861 | -1.8225 | 50.0038
117.1854 | 130.9292 | -1.8026 | 50.0045
117.192 | 130.9962 | -1.7835 | 50.0056
117.1987 | 131.0639 | -1.766 | 50.0078
117.2053 | 131.1315 | -1.7491 | 49.9889
117.212 | 131.1983 | -1.7336 | 49.994
117.2187 | 131.2658 | -1.7204 | 49.9997
117.2254 | 131.3332 | -1.709 | 50.0074
117.232 | 131.4002 | -1.6985 | 50.0047
117.2387 | 131.4672 | -1.6893 | 49.9844
117.2453 | 131.5343 | -1.6816 | 49.9969
117.252 | 131.6013 | -1.6736 | 50.0019
117.2587 | 131.6678 | -1.6678 | 50.0086
117.2653 | 131.7354 | -1.6621 | 50.0058
117.272 | 131.8027 | -1.6572 | 49.9824
117.2787 | 131.8694 | -1.6537 | 50.0105
117.2854 | 131.9365 | -1.6502 | 50.0018
117.292 | 132.0031 | -1.6478 | 50.0001
117.2978 | 132.0616 | -1.646 | 50.0028
117.3037 | 132.1202 | -1.6441 | 49.9874
117.3104 | 132.1876 | -1.6424 | 50.0183
117.317 | 132.2538 | -1.6413 | 49.9927
117.3237 | 132.3211 | -1.6405 | 50.0006
117.3303 | 132.3882 | -1.6398 | 50.0022
117.337 | 132.4547 | -1.6393 | 49.998
117.3437 | 132.522 | -1.639 | 49.9999
117.3504 | 132.5886 | -1.6387 | 50.0075
117.357 | 132.6546 | -1.6385 | 49.992
117.3637 | 132.7211 | -1.6383 | 50.0122
117.3703 | 132.788 | -1.638 | 49.9923
117.377 | 132.8554 | -1.6372 | 49.9963
117.3837 | 132.9213 | -1.6366 | 49.9988
117.3903 | 132.988 | -1.6362 | 49.9862
117.397 | 133.0552 | -1.636 | 50.0129
117.4037 | 133.1217 | -1.6359 | 49.9881
117.4104 | 133.188 | -1.6358 | 50.0141
117.417 | 133.2558 | -1.6358 | 49.9998
117.4237 | 133.3222 | -1.6358 | 50.0042
117.4303 | 133.3887 | -1.6358 | 49.9907
117.437 | 133.4545 | -1.6358 | 50.0015
117.4437 | 133.5215 | -1.6359 | 49.999
117.4503 | 133.589 | -1.636 | 50.0052
117.457 | 133.6546 | -1.6361 | 50.0056
117.4637 | 133.7221 | -1.6363 | 49.9877
117.4703 | 133.7884 | -1.6364 | 50.0066
117.477 | 133.8551 | -1.6366 | 49.9983
117.4837 | 133.9218 | -1.6368 | 50.0126
117.4903 | 133.9881 | -1.637 | 49.9966
117.497 | 134.055 | -1.6372 | 50.003
117.5037 | 134.1218 | -1.6374 | 49.9801
117.5103 | 134.1893 | -1.6377 | 50.0019
117.517 | 134.256 | -1.6379 | 50.0054
117.5237 | 134.3225 | -1.6383 | 49.9919
117.5303 | 134.3894 | -1.6386 | 50.0069
117.537 | 134.456 | -1.639 | 49.9909
117.5437 | 134.5222 | -1.6394 | 50.0142
117.5503 | 134.5892 | -1.6399 | 49.9998
117.5562 | 134.6472 | -1.6403 | 49.9932
117.562 | 134.706 | -1.6407 | 50.0005
117.5687 | 134.7726 | -1.6412 | 49.9979
117.5753 | 134.8391 | -1.6418 | 50.0083
117.582 | 134.9058 | -1.6423 | 49.9952
117.5887 | 134.9729 | -1.6429 | 50.0071
117.5953 | 135.0391 | -1.6435 | 49.993
117.602 | 135.1054 | -1.6441 | 50.0017
117.6087 | 135.1725 | -1.6448 | 50.0075
117.6153 | 135.239 | -1.6454 | 49.9952
117.622 | 135.3057 | -1.6461 | 49.9935
117.6287 | 135.3724 | -1.6468 | 49.9928
117.6353 | 135.4396 | -1.6476 | 49.9906
117.642 | 135.5055 | -1.6483 | 50.0079
117.6487 | 135.572 | -1.6491 | 50.0005
117.6553 | 135.6396 | -1.6499 | 50.0043
117.662 | 135.7061 | -1.6508 | 49.9876
117.6687 | 135.7722 | -1.6516 | 50.0077
117.6753 | 135.8386 | -1.6525 | 49.9962
117.682 | 135.9056 | -1.6534 | 50.0146
117.6887 | 135.9725 | -1.6544 | 49.9925
117.6953 | 136.0394 | -1.6554 | 49.9847
117.702 | 136.1058 | -1.6563 | 50.0138
117.7087 | 136.173 | -1.6573 | 50.0093
117.7153 | 136.2394 | -1.6583 | 49.9995
117.722 | 136.3065 | -1.6594 | 49.9883
117.7287 | 136.3728 | -1.6604 | 50.0099
117.7354 | 136.4398 | -1.6615 | 49.9964
117.742 | 136.506 | -1.6626 | 49.9924
117.7487 | 136.5732 | -1.6637 | 50.008
117.7554 | 136.6394 | -1.6647 | 49.9963
117.762 | 136.7054 | -1.6659 | 50.0061
117.7687 | 136.7723 | -1.667 | 49.993
117.7753 | 136.8394 | -1.6681 | 49.9911
117.782 | 136.9061 | -1.6692 | 50.0037
117.7887 | 136.9726 | -1.6703 | 50.0045
117.7953 | 137.0392 | -1.6715 | 50.0003
117.802 | 137.106 | -1.6727 | 50
117.8087 | 137.1731 | -1.6738 | 49.9926
117.8145 | 137.2308 | -1.6749 | 50.0086
117.8203 | 137.2895 | -1.676 | 49.9882
117.827 | 137.3562 | -1.6772 | 50.0056
117.8337 | 137.4229 | -1.6785 | 50.0056
117.8403 | 137.49 | -1.6798 | 50.0141
117.847 | 137.5562 | -1.6811 | 49.9892
117.8537 | 137.6228 | -1.6824 | 50.0025
117.8604 | 137.6893 | -1.6837 | 49.997
117.867 | 137.7567 | -1.685 | 50.0072
117.8737 | 137.8229 | -1.6863 | 49.9962
117.8804 | 137.8896 | -1.6876 | 49.9892
117.887 | 137.9563 | -1.6889 | 50.0152
117.8937 | 138.0237 | -1.6903 | 50.0052
117.9003 | 138.0901 | -1.6917 | 49.9866
117.907 | 138.1566 | -1.6931 | 50.0002
117.9137 | 138.2237 | -1.6945 | 49.9979
117.9203 | 138.2898 | -1.6958 | 49.9967
117.927 | 138.3566 | -1.6972 | 49.9977
117.9337 | 138.4228 | -1.6986 | 49.9998
117.9403 | 138.4893 | -1.7001 | 50.0063
117.947 | 138.5565 | -1.7015 | 50.011
117.9537 | 138.6228 | -1.7029 | 49.9933
117.9604 | 138.6896 | -1.7044 | 49.9837
117.967 | 138.7564 | -1.7059 | 50.0117
117.9737 | 138.8231 | -1.7074 | 50.0103
117.9803 | 138.8896 | -1.7088 | 49.9827
117.987 | 138.9565 | -1.7103 | 50.0158
117.9937 | 139.0234 | -1.7118 | 49.9925
118.0004 | 139.0906 | -1.7133 | 50.0038
118.007 | 139.1569 | -1.7149 | 50.0119
118.0137 | 139.2238 | -1.7166 | 49.9828
118.0203 | 139.2902 | -1.7183 | 50.0021
118.027 | 139.3567 | -1.7199 | 49.9991
118.0337 | 139.4233 | -1.7216 | 49.9989
118.0403 | 139.4902 | -1.7231 | 50.0063
118.047 | 139.5564 | -1.7248 | 49.9972
118.0537 | 139.6234 | -1.7265 | 49.9977
118.0604 | 139.6898 | -1.7283 | 49.9903
118.067 | 139.7566 | -1.73 | 50.0068
118.0728 | 139.8149 | -1.7314 | 50.0032
118.0787 | 139.8729 | -1.7329 | 49.9982
118.0854 | 139.9394 | -1.7348 | 50.0104
118.092 | 140.0059 | -1.7367 | 49.9996
118.0987 | 140.0732 | -1.7386 | 49.9841
118.1053 | 140.1393 | -1.7405 | 50.0011
118.112 | 140.2062 | -1.7426 | 50.017
118.1187 | 140.2729 | -1.7448 | 49.9915
118.1254 | 140.3397 | -1.7473 | 50.0016
118.132 | 140.4068 | -1.7497 | 49.9969
118.1387 | 140.4734 | -1.7522 | 49.9998
118.1453 | 140.5403 | -1.7546 | 50.0032
118.152 | 140.6069 | -1.7571 | 49.9971
118.1587 | 140.6734 | -1.7597 | 50.0051
118.1653 | 140.7402 | -1.7626 | 49.9887
118.172 | 140.8063 | -1.7653 | 49.9982
118.1787 | 140.8734 | -1.7678 | 50.0073
118.1854 | 140.9397 | -1.7702 | 50.0047
118.192 | 141.0063 | -1.7725 | 49.9961
118.1987 | 141.073 | -1.7745 | 50.0008
118.2053 | 141.1398 | -1.7766 | 49.9969
118.212 | 141.2063 | -1.7788 | 49.9987
118.2187 | 141.2735 | -1.7808 | 49.9978
118.2254 | 141.3392 | -1.7828 | 50.0115
118.232 | 141.4066 | -1.785 | 49.9986
118.2387 | 141.4729 | -1.7871 | 49.9957
118.2453 | 141.5399 | -1.7894 | 49.9997
118.252 | 141.6066 | -1.7919 | 50
118.2587 | 141.6733 | -1.7947 | 50.0021
118.2653 | 141.7398 | -1.7977 | 50.0107
118.272 | 141.8065 | -1.8004 | 49.988
118.2787 | 141.873 | -1.803 | 50.0035
118.2854 | 141.9391 | -1.8054 | 50.0044
118.292 | 142.0068 | -1.8079 | 49.9918
118.2987 | 142.0722 | -1.8104 | 49.9995
118.3053 | 142.1397 | -1.8129 | 50
118.312 | 142.2064 | -1.8155 | 49.9989
118.3187 | 142.2729 | -1.8181 | 50.0094
118.3253 | 142.3394 | -1.821 | 49.9794
118.3312 | 142.3976 | -1.8236 | 50.0029
118.337 | 142.4562 | -1.8262 | 50.0115
118.3437 | 142.5228 | -1.8291 | 49.9901
118.3504 | 142.5895 | -1.8319 | 50.0078
118.357 | 142.6563 | -1.8345 | 49.9931
118.3637 | 142.7227 | -1.8371 | 50.0091
118.3703 | 142.7892 | -1.8398 | 50.0037
118.377 | 142.8555 | -1.8424 | 49.9949
118.3837 | 142.9222 | -1.8448 | 49.9976
118.3903 | 142.9894 | -1.8474 | 50.0147
118.397 | 143.056 | -1.8501 | 49.9893
118.4037 | 143.1223 | -1.8529 | 49.9982
118.4104 | 143.1888 | -1.8558 | 49.9999
118.417 | 143.2558 | -1.8586 | 49.9915
118.4237 | 143.3218 | -1.8615 | 50.009
118.4303 | 143.3884 | -1.8646 | 49.9995
118.437 | 143.4547 | -1.8677 | 49.9915
118.4437 | 143.5216 | -1.8707 | 50.0069
118.4503 | 143.5879 | -1.8738 | 50.01
118.457 | 143.6548 | -1.8768 | 49.9922
118.4637 | 143.7215 | -1.8799 | 49.9995
118.4703 | 143.7886 | -1.8832 | 49.9851
118.477 | 143.8554 | -1.8869 | 50.0139
118.4837 | 143.9224 | -1.8904 | 50.0051
118.4903 | 143.9888 | -1.8937 | 49.9919
118.497 | 144.0549 | -1.8968 | 49.9984
118.5037 | 144.122 | -1.8998 | 50.019
118.5103 | 144.1889 | -1.903 | 49.9885
118.517 | 144.2552 | -1.9064 | 49.9982
118.5237 | 144.3218 | -1.9101 | 50.0041
118.5303 | 144.3881 | -1.914 | 49.9865
118.537 | 144.4544 | -1.9174 | 50.0065
118.5437 | 144.5211 | -1.9204 | 49.9983
118.5503 | 144.5877 | -1.9236 | 50.0041
118.557 | 144.6544 | -1.927 | 49.9918
118.5637 | 144.7209 | -1.93 | 50.0101
118.5703 | 144.7876 | -1.9331 | 50.0112
118.577 | 144.8545 | -1.936 | 49.9774
118.5837 | 144.9208 | -1.9387 | 50.007
118.5895 | 144.979 | -1.9413 | 50.0088
118.5953 | 145.0374 | -1.9439 | 49.9889
118.602 | 145.1038 | -1.9471 | 50.0046
118.6087 | 145.1706 | -1.9502 | 49.995
118.6153 | 145.2368 | -1.9536 | 50.0071
118.622 | 145.3038 | -1.9571 | 50.0005
118.6287 | 145.3704 | -1.9608 | 50.0085
118.6353 | 145.4369 | -1.9643 | 49.9836
118.642 | 145.5039 | -1.9679 | 50.0159
118.6487 | 145.5707 | -1.9719 | 50.0073
118.6553 | 145.6377 | -1.9756 | 49.9856
118.662 | 145.7037 | -1.9792 | 50.0033
118.6687 | 145.7704 | -1.9827 | 49.9928
118.6753 | 145.837 | -1.9865 | 50.0048
118.682 | 145.9031 | -1.9906 | 50.0013
118.6887 | 145.97 | -1.9941 | 50.0011
118.6953 | 146.0359 | -1.9974 | 49.999
118.702 | 146.1028 | -2.0006 | 50.0031
118.7087 | 146.1693 | -2.0041 | 49.9917
118.7153 | 146.236 | -2.0074 | 50.0016
118.722 | 146.3026 | -2.0107 | 49.999
118.7287 | 146.3695 | -2.0144 | 50.001
118.7354 | 146.4355 | -2.0179 | 49.9906
118.742 | 146.5017 | -2.0212 | 50.01
118.7487 | 146.569 | -2.0253 | 49.9996
118.7554 | 146.6355 | -2.0297 | 50
118.762 | 146.7023 | -2.034 | 49.9958
118.7687 | 146.7686 | -2.0381 | 50.0039
118.7753 | 146.8355 | -2.0424 | 50.0002
118.782 | 146.9018 | -2.0469 | 50.0064
118.7887 | 146.9686 | -2.0511 | 50.0046
118.7953 | 147.0349 | -2.0554 | 49.9812
118.802 | 147.1012 | -2.0597 | 50.0073
118.8087 | 147.1681 | -2.0637 | 50.0036
118.8153 | 147.2347 | -2.068 | 50.0023
118.822 | 147.3016 | -2.072 | 49.9948
118.8287 | 147.3675 | -2.0759 | 49.9997
118.8354 | 147.4346 | -2.0803 | 49.9958
118.842 | 147.5013 | -2.0846 | 49.9923
118.8478 | 147.5594 | -2.0885 | 50.0139
118.8537 | 147.6172 | -2.0924 | 50.0056
118.8604 | 147.6841 | -2.0972 | 49.9961
118.867 | 147.7505 | -2.1024 | 50.0008
118.8737 | 147.817 | -2.1073 | 49.999
118.8804 | 147.8838 | -2.1124 | 49.9989
118.887 | 147.9504 | -2.1177 | 49.9967
118.8937 | 148.017 | -2.1224 | 49.9998
118.9003 | 148.0842 | -2.1269 | 50.0053
118.907 | 148.1505 | -2.1312 | 49.995
118.9137 | 148.2169 | -2.1356 | 50.006
118.9203 | 148.2828 | -2.1403 | 50.0109
118.927 | 148.3497 | -2.1455 | 49.9954
118.9337 | 148.4159 | -2.1506 | 49.9965
118.9403 | 148.4829 | -2.1554 | 49.9998
118.947 | 148.5494 | -2.1597 | 49.9958
118.9537 | 148.616 | -2.1641 | 49.9934
118.9604 | 148.6824 | -2.1684 | 49.9985
118.967 | 148.7489 | -2.1729 | 50.0115
118.9737 | 148.8158 | -2.1775 | 49.9923
118.9803 | 148.8823 | -2.1825 | 50.0016
118.987 | 148.9492 | -2.1873 | 50.0023
118.9937 | 149.0151 | -2.1921 | 50.0001
119.0004 | 149.0819 | -2.1971 | 50
119.007 | 149.1488 | -2.2022 | 49.9915
119.0137 | 149.215 | -2.207 | 49.9963
119.0203 | 149.2817 | -2.2118 | 50.0104
119.027 | 149.348 | -2.2165 | 50.0028
119.0337 | 149.4142 | -2.2209 | 49.997
119.0403 | 149.4812 | -2.2258 | 50.0009
119.047 | 149.5478 | -2.2307 | 50.0149
119.0537 | 149.6144 | -2.2356 | 49.9882
119.0604 | 149.6805 | -2.2408 | 50.013
119.067 | 149.7474 | -2.246 | 49.986
119.0737 | 149.8142 | -2.2515 | 50.0034
119.0803 | 149.8801 | -2.2563 | 49.997
119.087 | 149.9466 | -2.2604 | 50.0009
119.0937 | 150.0135 | -2.2647 | 50.0001
119.1004 | 150.0801 | -2.2693 | 50.0127
119.1062 | 150.1385 | -2.2734 | 49.9939
119.112 | 150.1966 | -2.2774 | 49.9988
119.1187 | 150.263 | -2.282 | 49.9925
119.1254 | 150.3296 | -2.2865 | 49.9985
119.132 | 150.3966 | -2.2908 | 49.9978
119.1387 | 150.4629 | -2.2947 | 50.002
119.1453 | 150.5301 | -2.2984 | 49.998
119.152 | 150.5959 | -2.3018 | 50.0105
119.1587 | 150.6625 | -2.3053 | 49.9922
119.1653 | 150.7294 | -2.3088 | 50.0006
119.172 | 150.7954 | -2.3123 | 49.9947
119.1787 | 150.8623 | -2.3157 | 49.9997
119.1854 | 150.9292 | -2.319 | 50.019
119.192 | 150.9954 | -2.322 | 49.9832
119.1987 | 151.0622 | -2.3252 | 50.0063
119.2053 | 151.1287 | -2.3281 | 49.9866
119.212 | 151.1949 | -2.3312 | 50.0119
119.2187 | 151.262 | -2.3346 | 50.006
119.2254 | 151.3291 | -2.3382 | 50.0004
119.232 | 151.3948 | -2.3415 | 49.9915
119.2387 | 151.4619 | -2.3449 | 50.0005
119.2453 | 151.528 | -2.3484 | 49.9979
119.252 | 151.5948 | -2.3522 | 50.0094
119.2587 | 151.6613 | -2.3564 | 49.9953
119.2653 | 151.7275 | -2.3608 | 49.9838
119.272 | 151.7946 | -2.3655 | 50.0064
119.2787 | 151.8606 | -2.3703 | 50.0057
119.2854 | 151.9275 | -2.375 | 49.9908
119.292 | 151.9947 | -2.3804 | 50.0089
119.2987 | 152.0608 | -2.3857 | 50.0016
119.3053 | 152.127 | -2.391 | 50.0033
119.312 | 152.1935 | -2.3963 | 50.0066
119.3187 | 152.2603 | -2.4022 | 49.9899
119.3253 | 152.327 | -2.4083 | 50.0025
119.332 | 152.3936 | -2.4148 | 50.0128
119.3387 | 152.4598 | -2.4215 | 49.9923
119.3453 | 152.5268 | -2.428 | 49.9921
119.352 | 152.593 | -2.4344 | 50.0037
119.3587 | 152.6594 | -2.4403 | 49.9875
119.3645 | 152.7173 | -2.446 | 50.0208
119.3703 | 152.7754 | -2.4521 | 49.992
119.377 | 152.842 | -2.4586 | 50.0048
119.3837 | 152.9087 | -2.4655 | 49.996
119.3903 | 152.9752 | -2.472 | 49.9997
119.397 | 153.0416 | -2.479 | 49.9915
119.4037 | 153.1082 | -2.4854 | 50.0037
119.4104 | 153.175 | -2.4919 | 50.015
119.417 | 153.2413 | -2.4988 | 49.9915
119.4237 | 153.3077 | -2.5052 | 49.9984
119.4303 | 153.3747 | -2.5125 | 49.9988
119.437 | 153.441 | -2.5197 | 50.0105
119.4437 | 153.5072 | -2.5273 | 50.0059
119.4503 | 153.5741 | -2.5342 | 49.9856
119.457 | 153.6399 | -2.5408 | 50.0076
119.4637 | 153.7062 | -2.5481 | 49.992
119.4703 | 153.7731 | -2.5563 | 50.0038
119.477 | 153.8392 | -2.5635 | 49.996
119.4837 | 153.9064 | -2.5704 | 49.9997
119.4903 | 153.9723 | -2.5774 | 50.0106
119.497 | 154.0389 | -2.5843 | 49.9975
119.5037 | 154.1051 | -2.5906 | 49.9925
119.5103 | 154.1723 | -2.5979 | 50.0038
119.517 | 154.2381 | -2.6048 | 50.0024
119.5237 | 154.3048 | -2.6126 | 49.9853
119.5303 | 154.3709 | -2.6194 | 50.0192
119.537 | 154.4376 | -2.6261 | 49.9917
119.5437 | 154.5048 | -2.6332 | 49.9889
119.5503 | 154.5705 | -2.64 | 49.9993
119.557 | 154.6371 | -2.6467 | 50.0105
119.5637 | 154.7036 | -2.6536 | 49.9985
119.5703 | 154.77 | -2.6606 | 49.9999
119.577 | 154.8371 | -2.6673 | 50
119.5837 | 154.9026 | -2.6745 | 50.0085
119.5903 | 154.9694 | -2.6813 | 49.992
119.597 | 155.036 | -2.688 | 49.9995
119.6037 | 155.1019 | -2.6946 | 50.0105
119.6104 | 155.1687 | -2.7016 | 49.988
119.617 | 155.2356 | -2.709 | 50.0035
119.6228 | 155.2933 | -2.7152 | 49.9976
119.6287 | 155.3514 | -2.7209 | 49.9913
119.6353 | 155.4178 | -2.7277 | 50.0016
119.642 | 155.4844 | -2.7347 | 50.0096
119.6487 | 155.5509 | -2.7412 | 49.9974
119.6553 | 155.6176 | -2.7478 | 49.9956
119.662 | 155.6841 | -2.7542 | 50.0029
119.6687 | 155.7504 | -2.7603 | 50.0055
119.6753 | 155.8167 | -2.7666 | 49.9877
119.682 | 155.8837 | -2.7735 | 50.0119
119.6887 | 155.9498 | -2.7806 | 49.988
119.6953 | 156.0159 | -2.7871 | 50.0077
119.702 | 156.0827 | -2.7935 | 50.0005
119.7087 | 156.1491 | -2.7999 | 50.0011
119.7153 | 156.2152 | -2.8066 | 50.0075
119.722 | 156.2822 | -2.8136 | 49.9941
119.7287 | 156.3487 | -2.82 | 49.9986
119.7354 | 156.4151 | -2.8262 | 49.9989
119.742 | 156.4812 | -2.833 | 49.9999
119.7487 | 156.5481 | -2.8397 | 49.9873
119.7554 | 156.6146 | -2.8465 | 50.0119
119.762 | 156.6812 | -2.8533 | 50.0113
119.7687 | 156.7483 | -2.8604 | 49.9901
119.7753 | 156.814 | -2.867 | 50.0036
119.782 | 156.8804 | -2.8738 | 49.9843
119.7887 | 156.9468 | -2.8806 | 50.0096
119.7953 | 157.0134 | -2.8876 | 49.9985
119.802 | 157.0798 | -2.8941 | 50.0115
119.8087 | 157.1465 | -2.9012 | 49.9933
119.8153 | 157.2122 | -2.9087 | 49.9943
119.822 | 157.2788 | -2.9157 | 50.0007
119.8287 | 157.346 | -2.9228 | 49.9969
119.8354 | 157.4124 | -2.9305 | 50.0061
119.842 | 157.4786 | -2.9377 | 50.011
119.8487 | 157.5451 | -2.9454 | 49.9944
119.8553 | 157.6117 | -2.9531 | 49.9859
119.862 | 157.6778 | -2.9615 | 50.0118
119.8687 | 157.7445 | -2.9697 | 49.9955
119.8754 | 157.8111 | -2.9781 | 50.004
119.8812 | 157.8687 | -2.9855 | 50.0174
119.887 | 157.9266 | -2.9929 | 49.9869
119.8937 | 157.9934 | -3.0014 | 49.9897
119.9003 | 158.0598 | -3.0107 | 50.0004
119.907 | 158.1264 | -3.0198 | 50.0074
119.9137 | 158.1925 | -3.029 | 49.9994
119.9203 | 158.2589 | -3.0379 | 49.9989
119.927 | 158.325 | -3.0473 | 49.9999
119.9337 | 158.3917 | -3.0568 | 50.0053
119.9403 | 158.4579 | -3.0662 | 49.9972
119.947 | 158.5244 | -3.0765 | 50.0041
119.9537 | 158.5908 | -3.0866 | 49.9939
119.9604 | 158.6573 | -3.096 | 50.0007
119.967 | 158.7234 | -3.1067 | 49.9937
119.9737 | 158.7894 | -3.1178 | 50.007
119.9803 | 158.8558 | -3.1289 | 50.0089
119.987 | 158.9224 | -3.1408 | 49.9984
119.9937 | 158.9886 | -3.1519 | 49.9957
120.0004 | 159.0542 | -3.1642 | 50.0061
120.007 | 159.1204 | -3.1764 | 49.9919
120.0137 | 159.1876 | -3.189 | 49.9995
120.0203 | 159.2534 | -3.2008 | 50
120.027 | 159.3201 | -3.2137 | 50.0085
120.0337 | 159.3864 | -3.2272 | 49.992
120.0403 | 159.4525 | -3.241 | 49.9995
120.047 | 159.5183 | -3.2548 | 49.9957
120.0537 | 159.5849 | -3.2698 | 50.0082
120.0604 | 159.651 | -3.2842 | 49.9889
120.067 | 159.7172 | -3.2997 | 50.0078
120.0737 | 159.7827 | -3.3156 | 49.9984
120.0803 | 159.849 | -3.3311 | 50.0094
120.087 | 159.9154 | -3.3478 | 50.0038
120.0937 | 159.9812 | -3.3646 | 49.9844
120.1004 | 160.0474 | -3.3832 | 50.0033
120.107 | 160.1134 | -3.4002 | 50.0129
120.1137 | 160.1789 | -3.4213 | 49.9923
120.1203 | 160.2447 | -3.4397 | 49.9826
120.127 | 160.3107 | -3.4596 | 50.0222
120.1337 | 160.3762 | -3.4811 | 49.9972
120.1395 | 160.4346 | -3.5011 | 50.0003
120.1453 | 160.4913 | -3.521 | 49.9985
120.152 | 160.5574 | -3.545 | 49.9968
120.1587 | 160.6234 | -3.5707 | 49.9977
120.1653 | 160.6889 | -3.5973 | 50.0009
120.172 | 160.7548 | -3.6248 | 49.9842
120.1787 | 160.8202 | -3.6535 | 50.0138
120.1854 | 160.8855 | -3.6841 | 49.9935
120.192 | 160.9509 | -3.7155 | 49.9985
120.1987 | 161.0161 | -3.7501 | 50.0084
120.2053 | 161.0815 | -3.7841 | 50.0027
120.212 | 161.147 | -3.8212 | 49.9938
120.2187 | 161.2119 | -3.8609 | 50.0038
120.2254 | 161.2765 | -3.9037 | 50.0034
120.232 | 161.3416 | -3.9473 | 49.996
120.2387 | 161.4067 | -3.9931 | 50.005
120.2453 | 161.4707 | -4.0439 | 50.0003
120.252 | 161.5357 | -4.094 | 49.9947
120.2587 | 161.6004 | -4.148 | 50.0113
120.2653 | 161.6649 | -4.2065 | 50.006
120.272 | 161.7291 | -4.265 | 49.9856
120.2787 | 161.7934 | -4.326 | 49.9991
120.2854 | 161.8573 | -4.3892 | 49.9989
120.292 | 161.9216 | -4.4541 | 50.0052
120.2987 | 161.9843 | -4.5195 | 49.9929
120.3053 | 162.0489 | -4.5855 | 50.0048
120.312 | 162.1128 | -4.6502 | 50.0014
120.3187 | 162.1766 | -4.712 | 49.9917
120.3253 | 162.2407 | -4.7721 | 50.0037
120.332 | 162.3057 | -4.8269 | 50.0002
120.3387 | 162.3706 | -4.8773 | 49.9947
120.3453 | 162.436 | -4.9187 | 50.005
120.352 | 162.5009 | -4.9526 | 50.0045
120.3587 | 162.567 | -4.9766 | 50.0066
120.3653 | 162.6334 | -4.9886 | 49.9888
120.372 | 162.7004 | -4.9899 | 50.0003
120.3787 | 162.7667 | -4.9772 | 50.0064
120.3853 | 162.8352 | -4.952 | 49.994
120.392 | 162.9031 | -4.9125 | 50.0017
120.3978 | 162.963 | -4.8689 | 50.0116
120.4037 | 163.0239 | -4.812 | 49.9898
120.4104 | 163.0937 | -4.7359 | 50.0025
120.417 | 163.1642 | -4.6484 | 50.0118
120.4237 | 163.2356 | -4.5511 | 49.9859
120.4303 | 163.3074 | -4.4412 | 49.9991
120.437 | 163.3787 | -4.3229 | 49.9978
120.4437 | 163.4504 | -4.1961 | 50.002
120.4503 | 163.5232 | -4.0664 | 49.998
120.457 | 163.5955 | -3.9297 | 50.0052
120.4637 | 163.6682 | -3.7892 | 49.9971
120.4703 | 163.7408 | -3.6483 | 50.003
120.477 | 163.8133 | -3.5084 | 49.9875
120.4837 | 163.8859 | -3.3705 | 50.013
120.4903 | 163.9581 | -3.2344 | 49.9945
120.497 | 164.0295 | -3.1028 | 50.0018
120.5037 | 164.1018 | -2.9767 | 49.9927
120.5103 | 164.1737 | -2.8547 | 50.0101
120.517 | 164.2456 | -2.7407 | 49.9965
120.5237 | 164.3166 | -2.6327 | 50.0008
120.5303 | 164.3884 | -2.5317 | 49.999
120.537 | 164.4584 | -2.4382 | 50.0031
120.5437 | 164.5286 | -2.3503 | 50.0002
120.5503 | 164.5986 | -2.27 | 49.9979
120.557 | 164.6681 | -2.1966 | 49.9978
120.5637 | 164.7378 | -2.1291 | 50.0052
120.5703 | 164.8074 | -2.0659 | 49.9982
120.577 | 164.8764 | -2.0098 | 49.9978
120.5837 | 164.9455 | -1.958 | 50.0052
120.5903 | 165.0144 | -1.9116 | 50.0003
120.597 | 165.0832 | -1.8681 | 49.9852
120.6037 | 165.1509 | -1.8303 | 50.0075
120.6104 | 165.2193 | -1.796 | 49.9962
120.617 | 165.2874 | -1.7643 | 50.0061
120.6237 | 165.3552 | -1.7365 | 50.0025
120.6304 | 165.4226 | -1.711 | 49.9991
120.637 | 165.4904 | -1.6864 | 49.9989
120.6437 | 165.5582 | -1.6675 | 50.001
120.6503 | 165.6264 | -1.6478 | 49.999
120.6562 | 165.6845 | -1.6336 | 49.9999
120.662 | 165.7434 | -1.62 | 49.9979
120.6687 | 165.8116 | -1.6063 | 50.002
120.6753 | 165.8785 | -1.5937 | 50.0001
120.682 | 165.9453 | -1.5841 | 50.0085
120.6887 | 166.0126 | -1.5722 | 49.9836
120.6953 | 166.08 | -1.5646 | 50.0022
120.702 | 166.1467 | -1.5568 | 50.0055
120.7087 | 166.2139 | -1.5499 | 49.9908
120.7153 | 166.2808 | -1.5441 | 50.0089
120.722 | 166.3479 | -1.5387 | 49.9953
120.7287 | 166.4146 | -1.5343 | 50.0039
120.7354 | 166.4816 | -1.5302 | 49.9918
120.742 | 166.5492 | -1.526 | 50.009
120.7487 | 166.616 | -1.5233 | 50.009
120.7554 | 166.6824 | -1.5211 | 49.9879
120.762 | 166.7494 | -1.519 | 50.0035
120.7687 | 166.8161 | -1.5171 | 49.996
120.7753 | 166.8826 | -1.5155 | 50.005
120.782 | 166.9499 | -1.5142 | 49.9993
120.7887 | 167.0171 | -1.5131 | 49.9989
120.7953 | 167.0834 | -1.5122 | 50.0052
120.802 | 167.1504 | -1.5114 | 49.9961
120.8087 | 167.2171 | -1.5107 | 49.9987
120.8153 | 167.2836 | -1.5102 | 50.0137
120.822 | 167.351 | -1.5097 | 49.9882
120.8287 | 167.4178 | -1.5094 | 49.9993
120.8354 | 167.484 | -1.509 | 49.9757
120.842 | 167.5512 | -1.5086 | 50.0101
120.8487 | 167.618 | -1.5083 | 50.0048
120.8553 | 167.6845 | -1.5079 | 50.0077
120.862 | 167.7513 | -1.5075 | 49.9973
120.8687 | 167.8181 | -1.5071 | 50.0062
120.8754 | 167.8854 | -1.5068 | 49.994
120.882 | 167.9519 | -1.5064 | 50.0007
120.8887 | 168.0189 | -1.5061 | 49.9947
120.8953 | 168.0856 | -1.5057 | 50.006
120.902 | 168.1523 | -1.5054 | 50.0036
120.9087 | 168.2192 | -1.505 | 49.9992
120.9145 | 168.2778 | -1.5048 | 50.0084
120.9203 | 168.3362 | -1.5045 | 50.0025
120.927 | 168.4029 | -1.5042 | 50.0002
120.9337 | 168.4692 | -1.5039 | 49.9958
120.9403 | 168.5359 | -1.5036 | 49.9966
120.947 | 168.603 | -1.5033 | 49.9966
120.9537 | 168.6699 | -1.503 | 49.9945
120.9604 | 168.7359 | -1.5027 | 50.0007
120.967 | 168.8036 | -1.5025 | 49.9979
120.9737 | 168.8698 | -1.5022 | 49.9999
120.9803 | 168.9363 | -1.5019 | 50.0021
120.987 | 169.003 | -1.5017 | 50.0065
120.9937 | 169.0695 | -1.5015 | 49.9919
121.0004 | 169.1366 | -1.5012 | 50.0069
121.007 | 169.2031 | -1.501 | 50.0015
121.0137 | 169.2696 | -1.5008 | 49.999
121.0203 | 169.3364 | -1.5006 | 50.0042
121.027 | 169.4039 | -1.5003 | 49.9971
121.0337 | 169.4701 | -1.5001 | 50.0072
121.0403 | 169.5368 | -1.4999 | 49.993
121.047 | 169.6037 | -1.4998 | 50.0091
121.0537 | 169.6703 | -1.4996 | 49.9911
121.0604 | 169.7367 | -1.4994 | 50.0037
121.067 | 169.8041 | -1.4992 | 49.9981
121.0737 | 169.8706 | -1.4991 | 49.9967
121.0803 | 169.9378 | -1.4989 | 50.0093
121.087 | 170.004 | -1.4988 | 49.9922
121.0937 | 170.0707 | -1.4986 | 50.0059
121.1004 | 170.1376 | -1.4985 | 49.9792
121.107 | 170.2042 | -1.4984 | 50.0135
121.1137 | 170.2716 | -1.4982 | 50.0019
121.1203 | 170.338 | -1.4981 | 50.0012
121.127 | 170.4044 | -1.498 | 50.0064
121.1337 | 170.4712 | -1.4979 | 49.9919
121.1403 | 170.5376 | -1.4978 | 49.9879
121.147 | 170.6038 | -1.4977 | 50.0109
121.1537 | 170.6709 | -1.4976 | 50.0007
121.1604 | 170.7372 | -1.4975 | 50.0053
121.167 | 170.8047 | -1.4975 | 49.9993
121.1728 | 170.8633 | -1.4974 | 49.9834
121.1787 | 170.9216 | -1.4973 | 50.0063
121.1854 | 170.9885 | -1.4973 | 50.0047
121.192 | 171.0556 | -1.4972 | 50.0003
121.1987 | 171.122 | -1.4972 | 50.0053
121.2053 | 171.1885 | -1.4971 | 50.0014
121.212 | 171.2552 | -1.4971 | 49.9884
121.2187 | 171.3226 | -1.4971 | 50.0099
121.2254 | 171.3889 | -1.497 | 49.9953
121.232 | 171.4558 | -1.497 | 49.9912
121.2387 | 171.5222 | -1.497 | 49.9889
121.2453 | 171.5885 | -1.497 | 50.0088
121.252 | 171.6555 | -1.497 | 50.0069
121.2587 | 171.7222 | -1.497 | 49.992
121.2653 | 171.7895 | -1.4969 | 49.9995
121.272 | 171.8556 | -1.4969 | 50.0084
121.2787 | 171.922 | -1.497 | 50.0005
121.2854 | 171.9894 | -1.497 | 49.999
121.292 | 172.056 | -1.497 | 50.001
121.2987 | 172.1223 | -1.497 | 50.0085
121.3053 | 172.1889 | -1.497 | 49.9921
121.312 | 172.256 | -1.497 | 49.9995
121.3187 | 172.3226 | -1.4971 | 50.001
121.3253 | 172.3896 | -1.4971 | 49.999
121.332 | 172.4568 | -1.4971 | 50.0031
121.3387 | 172.5238 | -1.4972 | 49.9981
121.3453 | 172.5897 | -1.4972 | 49.9956
121.352 | 172.6571 | -1.4973 | 50.0029
121.3587 | 172.7236 | -1.4973 | 50.0002
121.3653 | 172.7906 | -1.4974 | 49.9926
121.372 | 172.8571 | -1.4974 | 50.0027
121.3787 | 172.9241 | -1.4975 | 50.0033
121.3853 | 172.9906 | -1.4976 | 49.9971
121.392 | 173.0576 | -1.4976 | 49.9956
121.3987 | 173.1239 | -1.4977 | 49.9955
121.4053 | 173.1908 | -1.4978 | 50.0124
121.412 | 173.2574 | -1.4979 | 49.9913
121.4187 | 173.3239 | -1.4979 | 50.0005
121.4253 | 173.3914 | -1.498 | 50.0022
121.4312 | 173.4491 | -1.4981 | 50.0052
121.437 | 173.5076 | -1.4982 | 50.006
121.4437 | 173.574 | -1.4983 | 49.9993
121.4503 | 173.6413 | -1.4984 | 49.9904
121.457 | 173.7072 | -1.4985 | 50.0068
121.4637 | 173.774 | -1.4986 | 50.0036
121.4703 | 173.841 | -1.4987 | 49.996
121.477 | 173.9078 | -1.4988 | 50.004
121.4837 | 173.9741 | -1.4989 | 49.9949
121.4903 | 174.0412 | -1.499 | 50.0018
121.497 | 174.108 | -1.4991 | 50.0022
121.5037 | 174.1746 | -1.4993 | 50.0001
121.5103 | 174.2414 | -1.4994 | 49.9979
121.517 | 174.3082 | -1.4995 | 50.0031
121.5237 | 174.3751 | -1.4996 | 49.997
121.5303 | 174.4417 | -1.4998 | 49.9998
121.537 | 174.509 | -1.4999 | 49.9915
121.5437 | 174.5754 | -1.5 | 50.0058
121.5503 | 174.6421 | -1.5002 | 50.0025
121.557 | 174.7091 | -1.5003 | 50.0002
121.5637 | 174.7759 | -1.5004 | 49.9958
121.5703 | 174.8426 | -1.5006 | 49.9923
121.577 | 174.909 | -1.5007 | 50.0196
121.5837 | 174.9762 | -1.5009 | 49.997
121.5903 | 175.0427 | -1.501 | 50.0051
121.597 | 175.1092 | -1.5012 | 49.994
121.6037 | 175.1764 | -1.5013 | 50.0007
121.6104 | 175.2431 | -1.5015 | 50.0043
121.617 | 175.3094 | -1.5017 | 49.9907
121.6237 | 175.3763 | -1.5018 | 49.9931
121.6304 | 175.4429 | -1.502 | 50.007
121.637 | 175.5096 | -1.5021 | 49.9983
121.6437 | 175.5767 | -1.5023 | 50.0031
121.6503 | 175.6432 | -1.5025 | 50.0076
121.657 | 175.7097 | -1.5026 | 49.9941
121.6637 | 175.7766 | -1.5028 | 49.9891
121.6703 | 175.8438 | -1.503 | 50.0067
121.677 | 175.9103 | -1.5031 | 50.0015
121.6837 | 175.9772 | -1.5033 | 49.9916
121.6895 | 176.0354 | -1.5034 | 50.0014
121.6953 | 176.0942 | -1.5036 | 50.0027
121.702 | 176.1608 | -1.5038 | 50.0044
121.7087 | 176.2279 | -1.5039 | 50.0066
121.7153 | 176.2944 | -1.5041 | 49.9941
121.722 | 176.3611 | -1.5043 | 50.0039
121.7287 | 176.4283 | -1.5045 | 50.0087
121.7354 | 176.4948 | -1.5046 | 49.9857
121.742 | 176.5609 | -1.5048 | 50.0033
121.7487 | 176.6282 | -1.505 | 49.9981
121.7554 | 176.695 | -1.5052 | 49.9999
121.762 | 176.7616 | -1.5054 | 50
121.7687 | 176.8283 | -1.5056 | 50.0074
121.7753 | 176.8948 | -1.5058 | 49.9941
121.782 | 176.962 | -1.506 | 49.9986
121.7887 | 177.0285 | -1.5062 | 49.9978
121.7953 | 177.0948 | -1.5064 | 49.9988
121.802 | 177.1624 | -1.5066 | 50.0053
121.8087 | 177.229 | -1.5068 | 50.0003
121.8153 | 177.2957 | -1.507 | 49.9937
121.822 | 177.3622 | -1.5072 | 49.9943
121.8287 | 177.4293 | -1.5075 | 50.0092
121.8354 | 177.4957 | -1.5077 | 50.0123
121.842 | 177.5626 | -1.5079 | 49.9965
121.8487 | 177.6298 | -1.5081 | 49.9945
121.8553 | 177.6958 | -1.5083 | 50.0039
121.862 | 177.7625 | -1.5086 | 49.9981
121.8687 | 177.8297 | -1.5088 | 49.9988
121.8754 | 177.8959 | -1.509 | 49.9957
121.882 | 177.9635 | -1.5092 | 50.005
121.8887 | 178.0296 | -1.5095 | 49.9971
121.8953 | 178.0967 | -1.5097 | 49.9988
121.902 | 178.163 | -1.5099 | 50.0042
121.9087 | 178.23 | -1.5102 | 49.9855
121.9153 | 178.2962 | -1.5104 | 50.0139
121.922 | 178.3633 | -1.5106 | 49.9966
121.9287 | 178.4297 | -1.5109 | 49.9977
121.9354 | 178.4967 | -1.5111 | 50.002
121.942 | 178.5631 | -1.5113 | 50.0128
121.9478 | 178.6212 | -1.5116 | 49.988
121.9537 | 178.6798 | -1.5118 | 50.0072
121.9604 | 178.7468 | -1.512 | 49.9835
121.967 | 178.8132 | -1.5122 | 50.0053
121.9737 | 178.8799 | -1.5125 | 50.0046
121.9803 | 178.9474 | -1.5127 | 49.9918
121.987 | 179.0139 | -1.5129 | 50.0048
121.9937 | 179.0811 | -1.5132 | 50.0014
122.0004 | 179.1481 | -1.5134 | 50.0107
122.007 | 179.214 | -1.5136 | 49.9922
122.0137 | 179.2807 | -1.5139 | 49.9985
122.0203 | 179.3475 | -1.5141 | 50.0031
122.027 | 179.4143 | -1.5143 | 49.996
122.0337 | 179.4811 | -1.5146 | 49.9997
122.0403 | 179.5477 | -1.5148 | 49.9873
122.047 | 179.6145 | -1.5151 | 50.013
122.0537 | 179.6805 | -1.5153 | 49.9976
122.0604 | 179.748 | -1.5155 | 50.0041
122.067 | 179.8148 | -1.5157 | 49.996
122.0737 | 179.8809 | -1.516 | 49.9976
122.0803 | 179.9477 | -1.5162 | 49.9956
122.087 | 180.0141 | -1.5164 | 50.0018
122.0937 | 180.0814 | -1.5167 | 50.0086
122.1004 | 180.1478 | -1.5169 | 50.0048
122.107 | 180.2144 | -1.5171 | 49.9961
122.1137 | 180.2813 | -1.5173 | 49.9881
122.1203 | 180.3478 | -1.5176 | 50.0003
122.127 | 180.4146 | -1.5178 | 50.0148
122.1337 | 180.4816 | -1.518 | 49.9988
122.1403 | 180.5485 | -1.5182 | 49.9936
122.147 | 180.6146 | -1.5184 | 50.0017
122.1537 | 180.6818 | -1.5187 | 50.0065
122.1604 | 180.7488 | -1.5189 | 49.9993
122.167 | 180.8151 | -1.5191 | 49.982
122.1737 | 180.882 | -1.5193 | 50.0031
122.1803 | 180.9486 | -1.5195 | 50.0055
122.187 | 181.0149 | -1.5197 | 50.0014
122.1937 | 181.0819 | -1.52 | 49.998
122.2003 | 181.1487 | -1.5202 | 49.9978
122.2062 | 181.2075 | -1.5204 | 50.0051
122.212 | 181.2655 | -1.5206 | 50.009
122.2187 | 181.3323 | -1.5208 | 49.9858
122.2254 | 181.3986 | -1.521 | 50.0065
122.232 | 181.4653 | -1.5212 | 50.0004
122.2387 | 181.5328 | -1.5214 | 50.0085
122.2453 | 181.5993 | -1.5216 | 49.9931
122.252 | 181.6658 | -1.5218 | 50.0017
122.2587 | 181.7329 | -1.5221 | 49.9948
122.2653 | 181.7994 | -1.5223 | 50.0008
122.272 | 181.8665 | -1.5225 | 50.0011
122.2787 | 181.9329 | -1.5227 | 49.9885
122.2854 | 181.9994 | -1.5229 | 50.0042
122.292 | 182.0663 | -1.5231 | 50.0108
122.2987 | 182.1331 | -1.5233 | 49.9943
122.3053 | 182.1996 | -1.5235 | 49.9996
122.312 | 182.266 | -1.5238 | 49.9979
122.3187 | 182.3325 | -1.524 | 50.002
122.3253 | 182.3997 | -1.5242 | 49.9948
122.332 | 182.4666 | -1.5244 | 49.9965
122.3387 | 182.5331 | -1.5246 | 50.0125
122.3453 | 182.6005 | -1.5248 | 49.9881
122.352 | 182.667 | -1.525 | 49.995
122.3587 | 182.734 | -1.5252 | 50.0082
122.3653 | 182.8006 | -1.5254 | 50.0121
122.372 | 182.8674 | -1.5256 | 50.0082
122.3787 | 182.9342 | -1.5258 | 49.9878
122.3853 | 183.0002 | -1.5261 | 50.0013
122.392 | 183.0674 | -1.5263 | 49.9958
122.3987 | 183.1339 | -1.5265 | 50.0146
122.4053 | 183.2001 | -1.5267 | 49.9861
122.412 | 183.2673 | -1.5269 | 49.9949
122.4187 | 183.3343 | -1.5271 | 50.0039
122.4253 | 183.4009 | -1.5273 | 49.9918
122.432 | 183.4677 | -1.5275 | 50.0037
122.4387 | 183.5341 | -1.5277 | 49.9928
122.4453 | 183.6014 | -1.5279 | 50.0112
122.452 | 183.6681 | -1.5281 | 49.9954
122.4587 | 183.735 | -1.5284 | 50.0156
122.4645 | 183.7934 | -1.5285 | 49.9824
122.4703 | 183.8517 | -1.5287 | 49.9996
122.477 | 183.9185 | -1.5289 | 50.0074
122.4837 | 183.9852 | -1.5291 | 49.9973
122.4903 | 184.0521 | -1.5294 | 50.0083
122.497 | 184.1188 | -1.5296 | 49.9931
122.5037 | 184.1852 | -1.5298 | 50.0102
122.5103 | 184.2522 | -1.53 | 49.9837
122.517 | 184.3194 | -1.5302 | 50.0032
122.5237 | 184.3858 | -1.5304 | 50.0044
122.5303 | 184.4523 | -1.5306 | 49.9961
122.537 | 184.5186 | -1.5309 | 49.9998
122.5437 | 184.5856 | -1.5311 | 49.9958
122.5503 | 184.6522 | -1.5313 | 50.004
122.557 | 184.7189 | -1.5315 | 49.9981
122.5637 | 184.7854 | -1.5317 | 50.002
122.5703 | 184.8525 | -1.5319 | 50.0054
122.577 | 184.9192 | -1.5322 | 49.994
122.5837 | 184.986 | -1.5324 | 50.0007
122.5903 | 185.0526 | -1.5326 | 50
122.597 | 185.1197 | -1.5328 | 50
122.6037 | 185.1862 | -1.533 | 50
122.6104 | 185.2528 | -1.5333 | 50
122.617 | 185.3196 | -1.5335 | 50.001
122.6237 | 185.3864 | -1.5337 | 49.999
122.6304 | 185.4534 | -1.5339 | 49.9999
122.637 | 185.52 | -1.5342 | 50
122.6437 | 185.5867 | -1.5344 | 50.0032
122.6503 | 185.6528 | -1.5346 | 49.9971
122.657 | 185.7197 | -1.5348 | 50.0009
122.6637 | 185.787 | -1.5351 | 50.0075
122.6703 | 185.8538 | -1.5353 | 50.0057
122.677 | 185.9204 | -1.5355 | 49.9887
122.6837 | 185.987 | -1.5358 | 49.9845
122.6903 | 186.0532 | -1.536 | 50.0085
122.697 | 186.121 | -1.5362 | 50.0111
122.7037 | 186.1869 | -1.5365 | 49.987
122.7104 | 186.2536 | -1.5367 | 50.014
122.717 | 186.3202 | -1.537 | 49.9924
122.7228 | 186.3784 | -1.5372 | 49.9938
122.7287 | 186.4376 | -1.5374 | 50.0029
122.7354 | 186.5039 | -1.5376 | 49.997
122.742 | 186.571 | -1.5378 | 50.003
122.7487 | 186.6376 | -1.5381 | 50.0012
122.7554 | 186.7039 | -1.5383 | 50.0075
122.762 | 186.7711 | -1.5386 | 49.9878
122.7687 | 186.8372 | -1.5388 | 50.0109
122.7753 | 186.9041 | -1.539 | 50.0007
122.782 | 186.971 | -1.5393 | 49.999
122.7887 | 187.0376 | -1.5395 | 49.9999
122.7953 | 187.1044 | -1.5397 | 49.9947
122.802 | 187.1714 | -1.54 | 50.0081
122.8087 | 187.2378 | -1.5402 | 49.991
122.8153 | 187.3048 | -1.5405 | 49.9984
122.822 | 187.3713 | -1.5407 | 50.0073
122.8287 | 187.4381 | -1.5409 | 49.9825
122.8354 | 187.505 | -1.5412 | 50.0116
122.842 | 187.5718 | -1.5414 | 50.005
122.8487 | 187.6386 | -1.5417 | 50.0109
122.8553 | 187.7054 | -1.5419 | 49.9975
122.862 | 187.7721 | -1.5421 | 49.9988
122.8687 | 187.8391 | -1.5424 | 49.9968
122.8754 | 187.906 | -1.5426 | 49.9882
122.882 | 187.9724 | -1.5429 | 50.0056
122.8887 | 188.0388 | -1.5431 | 50.0099
122.8953 | 188.1058 | -1.5433 | 49.989
122.902 | 188.1722 | -1.5436 | 50.0099
122.9087 | 188.2392 | -1.5438 | 49.99
122.9153 | 188.3056 | -1.544 | 49.9994
122.922 | 188.3726 | -1.5443 | 49.9915
122.9287 | 188.4388 | -1.5445 | 50.0079
122.9354 | 188.5063 | -1.5447 | 49.9931
122.942 | 188.5728 | -1.545 | 50.007
122.9487 | 188.6397 | -1.5452 | 49.9931
122.9553 | 188.7062 | -1.5454 | 50.007
122.962 | 188.7731 | -1.5457 | 49.992
122.9687 | 188.8398 | -1.5459 | 50.0059
122.9754 | 188.9065 | -1.5461 | 50.0004
122.9812 | 188.9645 | -1.5463 | 50.0027
122.987 | 189.0234 | -1.5465 | 49.9929
122.9937 | 189.09 | -1.5468 | 49.9932
123.0004 | 189.1566 | -1.547 | 50.0144
123.007 | 189.2231 | -1.5472 | 49.9988
123.0137 | 189.2901 | -1.5475 | 50.001
123.0203 | 189.3567 | -1.5477 | 50.0085
123.027 | 189.4235 | -1.5479 | 49.9942
123.0337 | 189.4902 | -1.5482 | 49.9997
123.0403 | 189.5567 | -1.5484 | 49.9989
123.047 | 189.6236 | -1.5486 | 49.9989
123.0537 | 189.6907 | -1.5488 | 50.0042
123.0604 | 189.7572 | -1.5491 | 49.9918
123.067 | 189.8238 | -1.5493 | 49.9984
123.0737 | 189.8906 | -1.5495 | 50.0062
123.0803 | 189.9566 | -1.5497 | 50.0036
123.087 | 190.0238 | -1.55 | 49.9949
123.0937 | 190.0902 | -1.5502 | 50.0092
123.1004 | 190.157 | -1.5504 | 49.9943
123.107 | 190.2243 | -1.5506 | 49.9891
123.1137 | 190.2911 | -1.5508 | 50.0078
123.1203 | 190.3576 | -1.5511 | 49.9994
123.127 | 190.4243 | -1.5513 | 50.0021
123.1337 | 190.4914 | -1.5515 | 49.9864
123.1403 | 190.5582 | -1.5517 | 50.0118
123.147 | 190.6247 | -1.5519 | 50.0007
123.1537 | 190.6911 | -1.5522 | 50.0011
123.1604 | 190.7577 | -1.5524 | 49.9969
123.167 | 190.825 | -1.5526 | 50.0019
123.1737 | 190.8917 | -1.5528 | 50.0044
123.1803 | 190.9584 | -1.553 | 50.0045
123.187 | 191.0249 | -1.5533 | 49.9876
123.1937 | 191.092 | -1.5535 | 50.0119
123.2003 | 191.1588 | -1.5537 | 49.9902
123.207 | 191.2258 | -1.5539 | 50.0057
123.2137 | 191.2917 | -1.5541 | 49.993
123.2203 | 191.359 | -1.5543 | 50.0027
123.227 | 191.4254 | -1.5545 | 50.0002
123.2337 | 191.4926 | -1.5548 | 49.9873
123.2395 | 191.5506 | -1.5549 | 50.0176
123.2453 | 191.6089 | -1.5551 | 49.9836
123.252 | 191.676 | -1.5553 | 50.0159
123.2587 | 191.7424 | -1.5556 | 49.9999
123.2653 | 191.8096 | -1.5558 | 50.0042
123.272 | 191.876 | -1.556 | 49.9939
123.2787 | 191.9425 | -1.5562 | 50.0007
123.2854 | 192.0095 | -1.5564 | 49.999
123.292 | 192.0766 | -1.5566 | 50.0042
123.2987 | 192.143 | -1.5568 | 49.9982
123.3053 | 192.2099 | -1.557 | 49.9999
123.312 | 192.2759 | -1.5573 | 49.9947
123.3187 | 192.3436 | -1.5575 | 50.005
123.3253 | 192.4102 | -1.5577 | 50.0003
123.332 | 192.4767 | -1.5579 | 49.9979
123.3387 | 192.5436 | -1.5581 | 50.003
123.3453 | 192.6108 | -1.5583 | 50.0002
123.352 | 192.6774 | -1.5586 | 49.999
123.3587 | 192.7438 | -1.5588 | 49.9915
123.3653 | 192.81 | -1.559 | 50.01
123.372 | 192.8772 | -1.5592 | 49.9985
123.3787 | 192.9439 | -1.5594 | 49.9957
123.3853 | 193.0108 | -1.5596 | 49.9944
123.392 | 193.0771 | -1.5599 | 49.9986
123.3987 | 193.1441 | -1.5601 | 50.0095
123.4053 | 193.2105 | -1.5603 | 49.9995
123.412 | 193.2778 | -1.5605 | 50
123.4187 | 193.3444 | -1.5607 | 50.0021
123.4253 | 193.4108 | -1.5609 | 50.0001
123.432 | 193.4774 | -1.5612 | 50.0011
123.4387 | 193.5443 | -1.5614 | 49.999
123.4453 | 193.6109 | -1.5616 | 49.9936
123.452 | 193.6781 | -1.5618 | 50.007
123.4587 | 193.7446 | -1.5621 | 50.0015
123.4653 | 193.8114 | -1.5623 | 49.998
123.472 | 193.8781 | -1.5625 | 50.002
123.4787 | 193.9454 | -1.5627 | 49.9938
123.4854 | 194.0122 | -1.5629 | 49.9996
123.492 | 194.0789 | -1.5632 | 50.0042
123.4978 | 194.1369 | -1.5634 | 50.0088
123.5037 | 194.1955 | -1.5636 | 49.9941
123.5103 | 194.263 | -1.5638 | 49.9996
123.517 | 194.3289 | -1.564 | 50.001
123.5237 | 194.3958 | -1.5643 | 49.9905
123.5303 | 194.4625 | -1.5645 | 50.0142
123.537 | 194.5291 | -1.5647 | 49.9935
123.5437 | 194.5956 | -1.565 | 50.0134
123.5503 | 194.6625 | -1.5652 | 49.9966
123.557 | 194.7291 | -1.5654 | 49.9934
123.5637 | 194.7958 | -1.5657 | 49.989
123.5703 | 194.8625 | -1.5659 | 50.0162
123.577 | 194.9292 | -1.5661 | 50.0052
123.5837 | 194.9963 | -1.5664 | 49.9971
123.5903 | 195.0632 | -1.5666 | 49.9903
123.597 | 195.1296 | -1.5668 | 50.0079
123.6037 | 195.1968 | -1.5671 | 49.9878
123.6104 | 195.2636 | -1.5673 | 50.0077
123.617 | 195.3302 | -1.5675 | 49.9984
123.6237 | 195.3972 | -1.5678 | 49.9999
123.6304 | 195.464 | -1.568 | 49.9968
123.637 | 195.5305 | -1.5682 | 50.0008
123.6437 | 195.5965 | -1.5685 | 49.9905
123.6503 | 195.6635 | -1.5687 | 50.0089
123.657 | 195.7306 | -1.5689 | 50.0005
123.6637 | 195.7966 | -1.5692 | 50.0064
123.6703 | 195.8636 | -1.5694 | 50.0004
123.677 | 195.9306 | -1.5696 | 49.9852
123.6837 | 195.9974 | -1.5699 | 50.0075
123.6903 | 196.0644 | -1.5701 | 50.0005
123.697 | 196.1307 | -1.5703 | 49.999
123.7037 | 196.1966 | -1.5706 | 49.9989
123.7104 | 196.2644 | -1.5708 | 50.002
123.717 | 196.3312 | -1.571 | 49.9917
123.7237 | 196.3976 | -1.5713 | 50.0217
123.7303 | 196.4644 | -1.5715 | 49.9929
123.737 | 196.5311 | -1.5717 | 49.9974
123.7437 | 196.5979 | -1.572 | 50.0009
123.7504 | 196.6644 | -1.5722 | 49.9937
123.7562 | 196.7226 | -1.5724 | 49.9937
123.762 | 196.7812 | -1.5726 | 50.0051
123.7687 | 196.8483 | -1.5728 | 49.9918
123.7753 | 196.9146 | -1.5731 | 50.0027
123.782 | 196.9815 | -1.5733 | 49.9938
123.7887 | 197.0482 | -1.5735 | 50.0038
123.7953 | 197.1151 | -1.5738 | 50.0023
123.802 | 197.1818 | -1.574 | 50.0065
123.8087 | 197.2487 | -1.5742 | 50.0067
123.8153 | 197.3156 | -1.5744 | 49.9962
123.822 | 197.3825 | -1.5747 | 50.0061
123.8287 | 197.4485 | -1.5749 | 49.9962
123.8354 | 197.5156 | -1.5751 | 49.9966
123.842 | 197.5822 | -1.5754 | 50.0072
123.8487 | 197.649 | -1.5756 | 49.993
123.8553 | 197.7153 | -1.5758 | 50.0006
123.862 | 197.7822 | -1.5761 | 50
123.8687 | 197.8494 | -1.5763 | 50.0021
123.8754 | 197.9157 | -1.5765 | 49.997
123.882 | 197.9826 | -1.5768 | 49.9987
123.8887 | 198.0495 | -1.577 | 49.9989
123.8953 | 198.1166 | -1.5772 | 49.9862
123.902 | 198.1833 | -1.5775 | 50.014
123.9087 | 198.2496 | -1.5777 | 50.0009
123.9153 | 198.3166 | -1.5779 | 50.0075
123.922 | 198.3837 | -1.5782 | 49.9973
123.9287 | 198.4506 | -1.5784 | 49.9956
123.9354 | 198.5172 | -1.5787 | 50.0008
123.942 | 198.5841 | -1.5789 | 49.9937
123.9487 | 198.6501 | -1.5791 | 49.9901
123.9553 | 198.717 | -1.5794 | 50.0216
123.962 | 198.7835 | -1.5796 | 49.9939
123.9687 | 198.8504 | -1.5798 | 49.9911
123.9754 | 198.9172 | -1.5801 | 50.0079
123.982 | 198.984 | -1.5803 | 50.0005
123.9887 | 199.0508 | -1.5805 | 49.9958
123.9953 | 199.1172 | -1.5808 | 49.9955
124.002 | 199.1846 | -1.581 | 50.0029
124.0087 | 199.2512 | -1.5812 | 50.0033
124.0145 | 199.3092 | -1.5814 | 50.0029
124.0203 | 199.3677 | -1.5816 | 50.0003
124.027 | 199.4349 | -1.5819 | 49.9979
124.0337 | 199.5014 | -1.5821 | 50.002
124.0403 | 199.5684 | -1.5823 | 49.9917
124.047 | 199.635 | -1.5826 | 50.0079
124.0537 | 199.7019 | -1.5828 | 49.9942
124.0604 | 199.7682 | -1.5831 | 50.0007
124.067 | 199.8348 | -1.5833 | 50.0053
124.0737 | 199.9016 | -1.5835 | 49.995
124.0803 | 199.9687 | -1.5838 | 50.005
124.087 | 200.0356 | -1.584 | 50.0003
124.0937 | 200.1025 | -1.5843 | 50
124.1004 | 200.1696 | -1.5845 | 50
124.107 | 200.2362 | -1.5848 | 50.0042
124.1137 | 200.3024 | -1.585 | 50.0003
124.1203 | 200.3694 | -1.5853 | 49.9979
124.127 | 200.4365 | -1.5855 | 50.002
124.1337 | 200.5021 | -1.5858 | 49.9959
124.1403 | 200.5699 | -1.586 | 50.004
124.147 | 200.6363 | -1.5863 | 49.9876
124.1537 | 200.7031 | -1.5865 | 50.0088
124.1604 | 200.7702 | -1.5868 | 49.991
124.167 | 200.837 | -1.5871 | 50.0164
124.1737 | 200.9035 | -1.5873 | 49.9915
124.1803 | 200.9704 | -1.5876 | 49.9963
124.187 | 201.0375 | -1.5878 | 50.004
124.1937 | 201.1044 | -1.5881 | 50.0003
124.2003 | 201.1708 | -1.5884 | 49.9926
124.207 | 201.2372 | -1.5886 | 50.008
124.2137 | 201.3036 | -1.5889 | 49.9994
124.2203 | 201.3709 | -1.5892 | 50
124.227 | 201.4375 | -1.5894 | 50.0011
124.2337 | 201.504 | -1.5897 | 49.998
124.2403 | 201.5709 | -1.59 | 50.0052
124.247 | 201.6375 | -1.5902 | 50.0014
124.2537 | 201.7044 | -1.5905 | 49.9937
124.2603 | 201.7709 | -1.5908 | 50.0007
124.267 | 201.838 | -1.591 | 49.999
124.2728 | 201.8963 | -1.5913 | 49.99
124.2787 | 201.9546 | -1.5915 | 50.0081
124.2854 | 202.0214 | -1.5918 | 49.9984
124.292 | 202.0883 | -1.592 | 50.002
124.2987 | 202.1552 | -1.5923 | 50.0001
124.3053 | 202.2216 | -1.5926 | 49.9958
124.312 | 202.2881 | -1.5928 | 50.0018
124.3187 | 202.3549 | -1.5931 | 50.0064
124.3253 | 202.4216 | -1.5934 | 49.9877
124.332 | 202.4888 | -1.5936 | 49.9993
124.3387 | 202.5552 | -1.5939 | 50.0063
124.3453 | 202.6221 | -1.5941 | 49.9972
124.352 | 202.6895 | -1.5944 | 50.0146
124.3587 | 202.7562 | -1.5947 | 50.002
124.3653 | 202.8224 | -1.5949 | 49.98
124.372 | 202.8891 | -1.5952 | 50.0104
124.3787 | 202.9562 | -1.5955 | 50.0028
124.3853 | 203.0228 | -1.5957 | 50.0076
124.392 | 203.0897 | -1.596 | 49.9952
124.3987 | 203.156 | -1.5963 | 49.9923
124.4053 | 203.2223 | -1.5965 | 49.9984
124.412 | 203.2897 | -1.5968 | 50.0105
124.4187 | 203.3558 | -1.597 | 49.9933
124.4253 | 203.4226 | -1.5973 | 49.9964
124.432 | 203.4891 | -1.5976 | 50.0019
124.4387 | 203.5564 | -1.5978 | 50.0001
124.4453 | 203.6226 | -1.5981 | 50.0042
124.452 | 203.6894 | -1.5983 | 49.996
124.4587 | 203.7561 | -1.5986 | 49.9987
124.4653 | 203.8236 | -1.5988 | 49.9989
124.472 | 203.8894 | -1.5991 | 49.9999
124.4787 | 203.9564 | -1.5994 | 50.0095
124.4854 | 204.0233 | -1.5996 | 49.9921
124.492 | 204.0903 | -1.5999 | 49.9984
124.4987 | 204.1561 | -1.6001 | 50.0073
124.5054 | 204.2232 | -1.6004 | 49.9994
124.512 | 204.2901 | -1.6006 | 50.0095
124.5187 | 204.3569 | -1.6009 | 49.9869
124.5253 | 204.424 | -1.6011 | 50.0055
124.5312 | 204.4817 | -1.6014 | 50.0066
124.537 | 204.5402 | -1.6016 | 49.9935
124.5437 | 204.6074 | -1.6019 | 49.9827
124.5503 | 204.6737 | -1.6021 | 50.0285
124.557 | 204.7399 | -1.6024 | 49.9848
124.5637 | 204.8066 | -1.6026 | 49.9991
124.5703 | 204.8736 | -1.6029 | 49.9904
124.577 | 204.9404 | -1.6031 | 50.0089
124.5837 | 205.007 | -1.6034 | 50.0005
124.5903 | 205.074 | -1.6037 | 49.9958
124.597 | 205.1401 | -1.6039 | 50.0124
124.6037 | 205.2073 | -1.6042 | 49.9839
124.6104 | 205.274 | -1.6044 | 50.017
124.617 | 205.3409 | -1.6047 | 49.9947
124.6237 | 205.4081 | -1.605 | 50.006
124.6304 | 205.4741 | -1.6052 | 49.9909
124.637 | 205.5405 | -1.6055 | 50.01
124.6437 | 205.6077 | -1.6057 | 49.9953
124.6503 | 205.6744 | -1.606 | 50.0007
124.657 | 205.7411 | -1.6063 | 50.0043
124.6637 | 205.8075 | -1.6065 | 49.9855
124.6703 | 205.8742 | -1.6068 | 50.0033
124.677 | 205.9413 | -1.607 | 49.9981
124.6837 | 206.0082 | -1.6073 | 50.002
124.6903 | 206.0746 | -1.6076 | 49.9959
124.697 | 206.1416 | -1.6078 | 50.0146
124.7037 | 206.2089 | -1.6081 | 49.9904
124.7104 | 206.2752 | -1.6084 | 50.0079
124.717 | 206.3416 | -1.6086 | 49.992
124.7237 | 206.4083 | -1.6089 | 49.9995
124.7303 | 206.4746 | -1.6092 | 50.0031
124.737 | 206.5421 | -1.6094 | 49.9949
124.7437 | 206.6086 | -1.6097 | 50.0039
124.7504 | 206.6749 | -1.6099 | 49.9876
124.757 | 206.7419 | -1.6102 | 50.0013
124.7637 | 206.8084 | -1.6105 | 50.0128
124.7703 | 206.875 | -1.6107 | 50.0008
124.777 | 206.9427 | -1.611 | 50.0032
124.7837 | 207.0088 | -1.6112 | 49.9992
124.7895 | 207.0672 | -1.6115 | 50.0033
124.7953 | 207.126 | -1.6117 | 49.9923
124.802 | 207.1925 | -1.6119 | 50.0006
124.8087 | 207.2595 | -1.6122 | 49.9895
124.8153 | 207.3258 | -1.6125 | 50.0067
124.822 | 207.3928 | -1.6127 | 49.9983
124.8287 | 207.4591 | -1.613 | 50.0031
124.8354 | 207.5262 | -1.6132 | 49.9917
124.842 | 207.5929 | -1.6135 | 50.0101
124.8487 | 207.6599 | -1.6137 | 50.0006
124.8553 | 207.7262 | -1.614 | 49.9979
124.862 | 207.7932 | -1.6142 | 49.9956
124.8687 | 207.8599 | -1.6145 | 50.004
124.8754 | 207.9263 | -1.6148 | 50.0055
124.882 | 207.9931 | -1.615 | 49.9993
124.8887 | 208.0605 | -1.6153 | 49.9968
124.8953 | 208.1268 | -1.6155 | 49.9903
124.902 | 208.1936 | -1.6158 | 50.0237
124.9087 | 208.2604 | -1.616 | 49.9856
124.9153 | 208.327 | -1.6163 | 50.0023
124.922 | 208.3939 | -1.6165 | 49.9949
124.9287 | 208.4608 | -1.6168 | 50.0018
124.9354 | 208.5278 | -1.6171 | 50.0064
124.942 | 208.5942 | -1.6173 | 49.9898
124.9487 | 208.6609 | -1.6176 | 50.0036
124.9553 | 208.7277 | -1.6178 | 49.9918
124.962 | 208.7944 | -1.6181 | 49.9995
124.9687 | 208.8608 | -1.6184 | 50.0042
124.9754 | 208.9277 | -1.6186 | 50.0003
124.982 | 208.9942 | -1.6189 | 50
124.9887 | 209.0606 | -1.6191 | 50.0042
124.9953 | 209.1278 | -1.6194 | 49.9992
125.002 | 209.1941 | -1.6197 | 50.001
125.0087 | 209.2606 | -1.6199 | 50.0001
125.0153 | 209.328 | -1.6202 | 50.0127
125.022 | 209.3945 | -1.6204 | 49.9807
125.0287 | 209.4612 | -1.6207 | 50.021
125.0354 | 209.528 | -1.621 | 49.9875
125.042 | 209.5946 | -1.6212 | 49.9982
125.0478 | 209.6532 | -1.6215 | 49.9829
125.0537 | 209.712 | -1.6217 | 50.0288
125.0604 | 209.7788 | -1.6219 | 49.9891
125.067 | 209.8449 | -1.6222 | 49.9962
125.0737 | 209.9118 | -1.6225 | 49.9987
125.0803 | 209.9782 | -1.6227 | 49.9957
125.087 | 210.045 | -1.623 | 50.0029
125.0937 | 210.1121 | -1.6233 | 49.9991
125.1004 | 210.1784 | -1.6235 | 50.0106
125.107 | 210.2455 | -1.6238 | 49.988
125.1137 | 210.312 | -1.6241 | 50.0035
125.1203 | 210.3786 | -1.6243 | 50.0002
125.127 | 210.4459 | -1.6246 | 49.9979
125.1337 | 210.5124 | -1.6249 | 50.0115
125.1403 | 210.5791 | -1.6251 | 49.9912
125.147 | 210.646 | -1.6254 | 50.0037
125.1537 | 210.7128 | -1.6257 | 50.0044
125.1604 | 210.7794 | -1.626 | 50.0066
125.167 | 210.8466 | -1.6262 | 49.9898
125.1737 | 210.9128 | -1.6265 | 49.9951
125.1803 | 210.9796 | -1.6268 | 49.9955
125.187 | 211.0471 | -1.627 | 50.004
125.1937 | 211.1129 | -1.6273 | 50.0003
125.2003 | 211.1802 | -1.6276 | 50.0095
125.207 | 211.2466 | -1.6279 | 49.9868
125.2137 | 211.3132 | -1.6281 | 50.0002
125.2203 | 211.3799 | -1.6284 | 50.0074
125.227 | 211.4472 | -1.6287 | 49.9814
125.2337 | 211.5134 | -1.6289 | 50.0137
125.2403 | 211.5798 | -1.6292 | 49.9924
125.247 | 211.647 | -1.6295 | 49.9995
125.2537 | 211.714 | -1.6298 | 50.001
125.2603 | 211.7808 | -1.63 | 50.0032
125.267 | 211.8472 | -1.6303 | 49.996
125.2737 | 211.9139 | -1.6306 | 50.0072
125.2803 | 211.9806 | -1.6309 | 50.01
125.287 | 212.0469 | -1.6311 | 50.0049
125.2937 | 212.1139 | -1.6314 | 49.9834
125.3003 | 212.181 | -1.6317 | 50.0085
125.3062 | 212.239 | -1.6319 | 49.9969
125.312 | 212.2976 | -1.6322 | 49.9974
125.3187 | 212.3637 | -1.6324 | 49.9998
125.3253 | 212.4306 | -1.6327 | 50
125.332 | 212.4977 | -1.633 | 49.9947
125.3387 | 212.5647 | -1.6332 | 50.0081
125.3453 | 212.6308 | -1.6335 | 50.0069
125.352 | 212.6974 | -1.6338 | 49.992
125.3587 | 212.7642 | -1.6341 | 50.0027
125.3653 | 212.8313 | -1.6343 | 49.997
125.372 | 212.8977 | -1.6346 | 49.9903
125.3787 | 212.9647 | -1.6349 | 49.993
125.3853 | 213.0315 | -1.6351 | 50.0123
125.392 | 213.0984 | -1.6354 | 50.0029
125.3987 | 213.165 | -1.6357 | 50.0002
125.4053 | 213.2318 | -1.6359 | 50
125.412 | 213.2984 | -1.6362 | 50.0032
125.4187 | 213.365 | -1.6365 | 49.9981
125.4253 | 213.4318 | -1.6367 | 49.9999
125.432 | 213.4984 | -1.637 | 50.0074
125.4387 | 213.5652 | -1.6373 | 49.992
125.4453 | 213.6318 | -1.6375 | 50.0059
125.452 | 213.699 | -1.6378 | 49.994
125.4587 | 213.7655 | -1.6381 | 49.9986
125.4653 | 213.8328 | -1.6383 | 50.001
125.472 | 213.8986 | -1.6386 | 50.0001
125.4787 | 213.9654 | -1.6389 | 49.9905
125.4854 | 214.032 | -1.6391 | 50.0004
125.492 | 214.0992 | -1.6394 | 50.0127
125.4987 | 214.1663 | -1.6397 | 50.005
125.5054 | 214.2324 | -1.6399 | 49.9939
125.512 | 214.2995 | -1.6402 | 49.9975
125.5187 | 214.3665 | -1.6405 | 50.0051
125.5253 | 214.4325 | -1.6407 | 49.9961
125.532 | 214.4995 | -1.641 | 49.9987
125.5387 | 214.5658 | -1.6413 | 50.002
125.5453 | 214.633 | -1.6415 | 50.0012
125.552 | 214.6995 | -1.6418 | 49.998
125.5587 | 214.7665 | -1.6421 | 49.9978
125.5645 | 214.8242 | -1.6423 | 50.0068
125.5703 | 214.8832 | -1.6425 | 49.9919
125.577 | 214.9502 | -1.6428 | 50.0037
125.5837 | 215.0164 | -1.6431 | 50.0013
125.5903 | 215.0834 | -1.6433 | 49.999
125.597 | 215.1497 | -1.6436 | 49.9999
125.6037 | 215.2167 | -1.6439 | 50.0084
125.6104 | 215.283 | -1.6441 | 49.9804
125.617 | 215.3502 | -1.6444 | 50.0083
125.6237 | 215.4164 | -1.6447 | 50.0016
125.6304 | 215.4829 | -1.6449 | 50.0012
125.637 | 215.5497 | -1.6452 | 49.9948
125.6437 | 215.6172 | -1.6455 | 50.0028
125.6503 | 215.6836 | -1.6457 | 50.0023
125.657 | 215.751 | -1.646 | 50.0097
125.6637 | 215.818 | -1.6463 | 49.9995
125.6703 | 215.8838 | -1.6465 | 49.9841
125.677 | 215.951 | -1.6468 | 50.0064
125.6837 | 216.0178 | -1.6471 | 50.0089
125.6903 | 216.0842 | -1.6474 | 49.9995
125.697 | 216.1512 | -1.6476 | 49.9926
125.7037 | 216.2183 | -1.6479 | 49.9932
125.7104 | 216.2844 | -1.6482 | 50.0059
125.717 | 216.3512 | -1.6484 | 50.0003
125.7237 | 216.4182 | -1.6487 | 49.9958
125.7303 | 216.4845 | -1.649 | 50.0008
125.737 | 216.5515 | -1.6492 | 50.0032
125.7437 | 216.6184 | -1.6495 | 50.0002
125.7504 | 216.6847 | -1.6498 | 49.999
125.757 | 216.7522 | -1.6501 | 49.9915
125.7637 | 216.819 | -1.6503 | 50.009
125.7703 | 216.8854 | -1.6506 | 49.9974
125.777 | 216.9523 | -1.6509 | 50.0009
125.7837 | 217.0187 | -1.6511 | 50.0022
125.7903 | 217.0852 | -1.6514 | 50.0001
125.797 | 217.1516 | -1.6517 | 50.0095
125.8037 | 217.2183 | -1.652 | 49.9911
125.8104 | 217.2858 | -1.6522 | 50.009
125.817 | 217.3524 | -1.6525 | 49.991
125.8228 | 217.4106 | -1.6527 | 50.0021
125.8287 | 217.4691 | -1.653 | 49.9979
125.8354 | 217.536 | -1.6532 | 49.9999
-2 | 3 | 0 | 0