## Sheet1
CLOSED
Version | 2
Language | English
Mode | Standard
Run | 1
RunSerial | 305
Instrument | DSC Q20 V24.11 Build 124
Module | DSC Standard Cell FC
Operator | Beijun
File | \\Labb1\ta\Data\DSC\Beijun Shen\TestsForPPfilms\f8_r1.001
ProcName | Beijun_HeatCoolReheat1
InstSerial | 0020-3004
Sample | f8_run1
Size | 2 | mg
Method | Beijun_HeatCoolReheat1
Comment
Xcomment | Pan: Aluminum
Xcomment | Gas1: Nitrogen 50.0 ml/min
Xcomment | Gas2: None 50.0 ml/min
Text
Exotherm | UP
Kcell | 1.1771
Calib | -20.1304
TempCal | 1 | pts | 157.68 | 156.6
TzeroDt | Not loaded
TzeroDtz | Not loaded
BaselineCal | 0.0059 | 4.4471
AutoZero | Delta T Offset 0.000 uV
AutoZero | Delta T0 Offset 0.000 uV
MultiptCal | 0
MultiPtDesc
AutoCellConst | Calibration Date 2023-01-04 12:21:01
Controls | Gas 1 Event Off Sampling 0.1
Cell# | FC-00000
CoolingUnit | RCS (40)
SelHeatFlow | Heat Flow (mW)
AutoLidII | Installed
AutoAnalysis | Off
MacroFile
Nsig | 4
Sig1 | Time (min)
Sig2 | Temperature (°C)
Sig3 | Heat Flow (mW)
Sig4 | Sample Purge Flow (mL/min)
Date | 2024-01-29
Time | 20:15
OrgMethod | 1: Data storage On
OrgMethod | 2: Ramp 10.00 °C/min to 220.00 °C
OrgMethod | 3: Mark end of cycle 1
OrgMethod | 4: Ramp 2.00 °C/min to 40.00 °C
OrgMethod | 5: Mark end of cycle 2
OrgMethod | 6: Ramp 10.00 °C/min to 220.00 °C
OrgMethod | 7: Mark end of cycle 3
OrgFile | C:\TA\Data\DSC\Beijun Shen\TestsForPPfilms\f8_r1.001
StartOfData
Time (min) | Temperature (°C) | Heat Flow (mW) | Sample Purge Flow (mL/min)
0.0011667 | 40.0341 | -0.41733 | 50.0235
0.0053333 | 40.0348 | -0.41637 | 49.9992
0.012 | 40.0355 | -0.41496 | 49.9936
0.018667 | 40.0355 | -0.41374 | 50.0102
0.025333 | 40.0377 | -0.41262 | 50.0038
0.032 | 40.0411 | -0.41115 | 49.9876
0.038667 | 40.0471 | -0.40778 | 50.0109
0.045333 | 40.0572 | -0.39584 | 50.0039
0.052 | 40.071 | -0.36804 | 50.0066
0.058667 | 40.0907 | -0.32649 | 49.9909
0.065333 | 40.1147 | -0.28456 | 50.0005
0.072 | 40.1438 | -0.24994 | 50.0043
0.078667 | 40.178 | -0.21717 | 49.995
0.085333 | 40.2146 | -0.19348 | 49.9912
0.092 | 40.2563 | -0.17678 | 50.009
0.098667 | 40.3005 | -0.16779 | 50.0048
0.10533 | 40.3472 | -0.16715 | 49.9834
0.112 | 40.3957 | -0.17077 | 50.0106
0.11867 | 40.4454 | -0.1831 | 50.0049
0.12533 | 40.4963 | -0.19559 | 49.9897
0.132 | 40.5489 | -0.20691 | 50.011
0.13867 | 40.6033 | -0.23082 | 49.9912
0.14533 | 40.6583 | -0.2746 | 49.9952
0.152 | 40.7144 | -0.32187 | 50.0135
0.15867 | 40.7714 | -0.35999 | 50.0104
0.16533 | 40.8297 | -0.39514 | 49.9774
0.172 | 40.8893 | -0.42729 | 50.0028
0.17867 | 40.9486 | -0.45798 | 50.0066
0.18533 | 41.0101 | -0.4879 | 50.0121
0.192 | 41.0704 | -0.51692 | 49.9933
0.19867 | 41.1317 | -0.54568 | 49.9847
0.20533 | 41.1944 | -0.57348 | 50.0086
0.212 | 41.2569 | -0.59996 | 49.9984
0.21867 | 41.3195 | -0.625 | 50.002
0.22533 | 41.3826 | -0.64873 | 49.9991
0.232 | 41.4457 | -0.6708 | 50.0042
0.23867 | 41.5097 | -0.69196 | 50.0045
0.24533 | 41.5731 | -0.71231 | 49.9929
0.252 | 41.6373 | -0.72997 | 49.9847
0.25783 | 41.6942 | -0.74597 | 50.0075
0.26367 | 41.7502 | -0.75932 | 50.0065
0.27033 | 41.8149 | -0.77353 | 49.9983
0.277 | 41.8792 | -0.78772 | 50.0073
0.28367 | 41.9439 | -0.7997 | 49.9931
0.29033 | 42.0092 | -0.81193 | 50.0027
0.297 | 42.0739 | -0.8218 | 50.0118
0.30367 | 42.1398 | -0.83129 | 50.0039
0.31033 | 42.2051 | -0.84055 | 49.9738
0.317 | 42.2707 | -0.84798 | 50.0079
0.32367 | 42.3358 | -0.8551 | 50.0111
0.33033 | 42.4019 | -0.86199 | 49.9943
0.337 | 42.4672 | -0.86785 | 50.0007
0.34367 | 42.5324 | -0.87298 | 50
0.35033 | 42.5981 | -0.87834 | 49.9968
0.357 | 42.664 | -0.88213 | 50.0009
0.36367 | 42.7298 | -0.88654 | 49.9884
0.37033 | 42.7954 | -0.89051 | 50.0056
0.377 | 42.8607 | -0.89381 | 49.9919
0.38367 | 42.9269 | -0.89702 | 50.0058
0.39033 | 42.9928 | -0.89996 | 49.9961
0.397 | 43.0583 | -0.9022 | 50.0072
0.40367 | 43.1242 | -0.90396 | 49.9888
0.41033 | 43.1899 | -0.90545 | 50.0141
0.417 | 43.256 | -0.90689 | 49.9977
0.42367 | 43.3219 | -0.90813 | 49.9882
0.43033 | 43.3879 | -0.9092 | 50.0141
0.437 | 43.4537 | -0.91016 | 50.0199
0.44367 | 43.5196 | -0.91099 | 49.9854
0.45033 | 43.5859 | -0.91163 | 49.9959
0.457 | 43.6523 | -0.9121 | 50.004
0.46367 | 43.7178 | -0.91255 | 50.014
0.47033 | 43.7837 | -0.913 | 49.9871
0.477 | 43.8498 | -0.91347 | 50.0034
0.48367 | 43.9162 | -0.91395 | 49.9939
0.49033 | 43.982 | -0.91444 | 50.0091
0.497 | 44.0488 | -0.91494 | 49.9921
0.50367 | 44.1146 | -0.91543 | 49.9836
0.51033 | 44.1801 | -0.91592 | 50.0159
0.51617 | 44.2381 | -0.91634 | 49.9988
0.522 | 44.2962 | -0.91676 | 50.0008
0.52867 | 44.3619 | -0.91724 | 49.9916
0.53533 | 44.428 | -0.91772 | 49.9973
0.542 | 44.4936 | -0.91819 | 50.0062
0.54867 | 44.5605 | -0.91866 | 49.9993
0.55533 | 44.6263 | -0.91913 | 50.0021
0.562 | 44.6924 | -0.91959 | 50.0001
0.56867 | 44.7586 | -0.92004 | 49.9968
0.57533 | 44.8252 | -0.92049 | 50.0157
0.582 | 44.8912 | -0.92093 | 49.9883
0.58867 | 44.9571 | -0.92136 | 50.0014
0.59533 | 45.0239 | -0.92179 | 49.9895
0.602 | 45.0897 | -0.92221 | 50.0142
0.60867 | 45.1556 | -0.92262 | 49.9956
0.61533 | 45.2227 | -0.92302 | 49.9934
0.622 | 45.2881 | -0.92342 | 50.0006
0.62867 | 45.3544 | -0.92381 | 50.0106
0.63533 | 45.4212 | -0.9242 | 49.9922
0.642 | 45.487 | -0.92458 | 49.9974
0.64867 | 45.5537 | -0.92496 | 49.9914
0.65533 | 45.6191 | -0.92533 | 50.0111
0.662 | 45.6858 | -0.92569 | 49.9922
0.66867 | 45.7518 | -0.92605 | 49.9942
0.67533 | 45.8182 | -0.92641 | 50.0102
0.682 | 45.8847 | -0.92676 | 50.0175
0.68867 | 45.9512 | -0.9271 | 49.9895
0.69533 | 46.0179 | -0.92744 | 49.9856
0.702 | 46.0838 | -0.92777 | 50.0023
0.70867 | 46.15 | -0.9281 | 50.0224
0.71533 | 46.216 | -0.92842 | 49.9918
0.722 | 46.2826 | -0.92874 | 49.9879
0.72867 | 46.3483 | -0.92905 | 50.0088
0.73533 | 46.415 | -0.92936 | 50.0069
0.742 | 46.4811 | -0.92966 | 50.0015
0.74867 | 46.5476 | -0.92996 | 49.9895
0.75533 | 46.6143 | -0.93025 | 50.0015
0.762 | 46.6803 | -0.93054 | 49.9948
0.76867 | 46.747 | -0.93082 | 50.0081
0.7745 | 46.8057 | -0.93107 | 49.9826
0.78033 | 46.863 | -0.93131 | 50.0085
0.787 | 46.9289 | -0.93158 | 49.991
0.79367 | 46.9957 | -0.93185 | 50.0227
0.80033 | 47.0617 | -0.93212 | 49.9803
0.807 | 47.1282 | -0.93238 | 50.003
0.81367 | 47.1946 | -0.93264 | 50.0044
0.82033 | 47.2609 | -0.93289 | 50.0098
0.827 | 47.3276 | -0.93315 | 49.9911
0.83367 | 47.3941 | -0.9334 | 49.9973
0.84033 | 47.4608 | -0.93364 | 50.0072
0.847 | 47.5273 | -0.93388 | 50.0036
0.85367 | 47.5934 | -0.93412 | 49.9949
0.86033 | 47.6601 | -0.93436 | 49.9965
0.867 | 47.7262 | -0.93459 | 49.9987
0.87367 | 47.7925 | -0.93482 | 50.0052
0.88033 | 47.8596 | -0.93504 | 49.9982
0.887 | 47.9256 | -0.93526 | 49.9967
0.89367 | 47.992 | -0.93548 | 50.0008
0.90033 | 48.0588 | -0.9357 | 49.9979
0.907 | 48.1251 | -0.93592 | 50.0147
0.91367 | 48.1915 | -0.93613 | 49.9798
0.92033 | 48.2578 | -0.93634 | 50.0061
0.927 | 48.324 | -0.93654 | 49.9866
0.93367 | 48.3909 | -0.93675 | 50.014
0.94033 | 48.4572 | -0.93695 | 50.0009
0.947 | 48.5238 | -0.93715 | 49.999
0.95367 | 48.5898 | -0.93735 | 49.9936
0.96033 | 48.6569 | -0.93755 | 50.0218
0.967 | 48.7227 | -0.93774 | 49.9887
0.97367 | 48.7899 | -0.93793 | 49.9961
0.98033 | 48.8561 | -0.93812 | 50.0008
0.987 | 48.9226 | -0.93831 | 50.0075
0.99367 | 48.9892 | -0.9385 | 49.9952
1.0003 | 49.0557 | -0.93868 | 49.9976
1.007 | 49.1223 | -0.93886 | 50.0041
1.0137 | 49.1885 | -0.93904 | 50.0087
1.0203 | 49.2552 | -0.93922 | 49.9878
1.027 | 49.3222 | -0.93939 | 49.9865
1.0328 | 49.3795 | -0.93954 | 50.026
1.0387 | 49.438 | -0.93969 | 49.9851
1.0453 | 49.505 | -0.93986 | 50.0129
1.052 | 49.5709 | -0.94003 | 49.9923
1.0587 | 49.6373 | -0.94019 | 49.9995
1.0653 | 49.7044 | -0.94036 | 50.0031
1.072 | 49.7703 | -0.94052 | 50.0023
1.0787 | 49.837 | -0.94068 | 49.998
1.0853 | 49.9038 | -0.94084 | 49.9978
1.092 | 49.9702 | -0.941 | 49.9999
1.0987 | 50.0368 | -0.94115 | 50.0106
1.1053 | 50.1032 | -0.94131 | 49.9933
1.112 | 50.1696 | -0.94146 | 49.9964
1.1187 | 50.236 | -0.94162 | 50.0061
1.1253 | 50.303 | -0.94177 | 50.0088
1.132 | 50.3698 | -0.94192 | 49.9847
1.1387 | 50.4363 | -0.94207 | 50.0001
1.1453 | 50.5024 | -0.94222 | 50.0011
1.152 | 50.5698 | -0.94236 | 50.0032
1.1587 | 50.6366 | -0.94251 | 50.0044
1.1653 | 50.7026 | -0.94266 | 49.9897
1.172 | 50.7688 | -0.9428 | 50.0036
1.1787 | 50.8353 | -0.94294 | 49.9854
1.1853 | 50.9024 | -0.94308 | 50.0139
1.192 | 50.9677 | -0.94323 | 50.0051
1.1987 | 51.035 | -0.94337 | 49.9855
1.2053 | 51.1007 | -0.94351 | 50.0054
1.212 | 51.1677 | -0.94364 | 50.0035
1.2187 | 51.2341 | -0.94378 | 49.997
1.2253 | 51.3011 | -0.94392 | 49.9892
1.232 | 51.3679 | -0.94405 | 50.0162
1.2387 | 51.4342 | -0.94418 | 50.0116
1.2453 | 51.5015 | -0.94431 | 49.9891
1.252 | 51.567 | -0.94444 | 49.994
1.2587 | 51.6343 | -0.94457 | 50.0102
1.2653 | 51.7004 | -0.94469 | 49.9984
1.272 | 51.7673 | -0.94482 | 49.9967
1.2787 | 51.8332 | -0.94494 | 49.9987
1.2853 | 51.9001 | -0.94506 | 50.0084
1.2912 | 51.9587 | -0.94516 | 49.9845
1.297 | 52.0166 | -0.94527 | 50.0125
1.3037 | 52.0832 | -0.94539 | 49.9891
1.3103 | 52.1502 | -0.9455 | 49.994
1.317 | 52.2164 | -0.94562 | 50.0017
1.3237 | 52.2828 | -0.94573 | 50.0128
1.3303 | 52.3494 | -0.94584 | 49.9945
1.337 | 52.416 | -0.94595 | 49.9901
1.3437 | 52.4829 | -0.94606 | 50.01
1.3503 | 52.5494 | -0.94616 | 50.0059
1.357 | 52.6161 | -0.94627 | 49.993
1.3637 | 52.6828 | -0.94637 | 49.9995
1.3703 | 52.7488 | -0.94647 | 50.0074
1.377 | 52.8153 | -0.94657 | 49.9825
1.3837 | 52.8824 | -0.94667 | 50.0158
1.3903 | 52.9491 | -0.94676 | 49.9946
1.397 | 53.0157 | -0.94686 | 49.9986
1.4037 | 53.0822 | -0.94696 | 49.9893
1.4103 | 53.1486 | -0.94705 | 50.0247
1.417 | 53.2147 | -0.94715 | 49.9867
1.4237 | 53.2816 | -0.94724 | 49.9896
1.4303 | 53.3478 | -0.94733 | 50.0099
1.437 | 53.4146 | -0.94743 | 50.007
1.4437 | 53.4811 | -0.94752 | 49.9899
1.4503 | 53.5477 | -0.94761 | 49.9994
1.457 | 53.6146 | -0.9477 | 50.001
1.4637 | 53.6811 | -0.94779 | 49.9958
1.4703 | 53.7474 | -0.94787 | 50.0198
1.477 | 53.8141 | -0.94796 | 49.9812
1.4837 | 53.8811 | -0.94805 | 50.001
1.4903 | 53.948 | -0.94813 | 50.0053
1.497 | 54.0145 | -0.94822 | 49.9993
1.5037 | 54.0804 | -0.9483 | 49.9968
1.5103 | 54.148 | -0.94838 | 50.0019
1.517 | 54.2141 | -0.94846 | 49.9895
1.5237 | 54.2809 | -0.94854 | 50.0163
1.5303 | 54.3475 | -0.94862 | 49.9968
1.537 | 54.4147 | -0.94869 | 49.9924
1.5437 | 54.4808 | -0.94877 | 49.9985
1.5495 | 54.5392 | -0.94883 | 50.0189
1.5553 | 54.5972 | -0.9489 | 49.9983
1.562 | 54.6638 | -0.94897 | 49.9904
1.5687 | 54.7305 | -0.94904 | 50.0057
1.5753 | 54.7973 | -0.94911 | 49.9845
1.582 | 54.8639 | -0.94919 | 50.0202
1.5887 | 54.9303 | -0.94926 | 49.9833
1.5953 | 54.9977 | -0.94932 | 49.9968
1.602 | 55.0638 | -0.94939 | 50.0146
1.6087 | 55.1307 | -0.94946 | 50.0052
1.6153 | 55.1973 | -0.94953 | 49.994
1.622 | 55.264 | -0.94959 | 50.0017
1.6287 | 55.3308 | -0.94966 | 50.0033
1.6353 | 55.3975 | -0.94972 | 50.0087
1.642 | 55.4639 | -0.94979 | 49.9921
1.6487 | 55.5303 | -0.94985 | 49.9964
1.6553 | 55.5971 | -0.94992 | 49.9987
1.662 | 55.6631 | -0.94998 | 49.9999
1.6687 | 55.7305 | -0.95004 | 50.0042
1.6753 | 55.7968 | -0.9501 | 49.9833
1.682 | 55.8637 | -0.95017 | 50.0095
1.6887 | 55.9306 | -0.95023 | 49.9995
1.6953 | 55.9971 | -0.95029 | 49.9989
1.702 | 56.0636 | -0.95034 | 50.0063
1.7087 | 56.1298 | -0.9504 | 49.9919
1.7153 | 56.1972 | -0.95046 | 50.0079
1.722 | 56.2639 | -0.95051 | 49.9984
1.7287 | 56.3302 | -0.95057 | 50.0094
1.7353 | 56.3969 | -0.95062 | 49.9858
1.742 | 56.4635 | -0.95067 | 50.0033
1.7487 | 56.5299 | -0.95073 | 50.0077
1.7553 | 56.5972 | -0.95078 | 49.991
1.762 | 56.6636 | -0.95083 | 50.0037
1.7687 | 56.7301 | -0.95088 | 49.9812
1.7753 | 56.7968 | -0.95093 | 50.0306
1.782 | 56.8633 | -0.95098 | 49.9924
1.7887 | 56.9303 | -0.95103 | 49.9879
1.7953 | 56.9968 | -0.95108 | 50.0077
1.802 | 57.0634 | -0.95113 | 50.0206
1.8078 | 57.122 | -0.95116 | 49.9822
1.8137 | 57.1799 | -0.9512 | 49.9916
1.8203 | 57.2465 | -0.95124 | 49.9921
1.827 | 57.3136 | -0.95129 | 50.0175
1.8337 | 57.38 | -0.95133 | 49.9937
1.8403 | 57.4463 | -0.95137 | 49.9986
1.847 | 57.5132 | -0.95141 | 50.002
1.8537 | 57.5799 | -0.95144 | 49.9927
1.8603 | 57.6464 | -0.95148 | 50.0006
1.867 | 57.7135 | -0.95152 | 50.0043
1.8737 | 57.7804 | -0.95155 | 50.0066
1.8803 | 57.8468 | -0.95158 | 49.9962
1.887 | 57.9137 | -0.95162 | 49.9977
1.8937 | 57.9802 | -0.95165 | 50.0126
1.9003 | 58.0468 | -0.95167 | 49.9902
1.907 | 58.1136 | -0.9517 | 49.9983
1.9137 | 58.1796 | -0.95172 | 50.0009
1.9203 | 58.2469 | -0.95175 | 50.0022
1.927 | 58.3136 | -0.95177 | 49.9906
1.9337 | 58.3806 | -0.95179 | 50.0068
1.9403 | 58.4464 | -0.95181 | 49.9856
1.947 | 58.5131 | -0.95183 | 50.016
1.9537 | 58.5803 | -0.95185 | 49.9968
1.9603 | 58.6465 | -0.95186 | 50.0093
1.967 | 58.7136 | -0.95188 | 49.9815
1.9737 | 58.7803 | -0.95189 | 50.0084
1.9803 | 58.8468 | -0.95191 | 49.992
1.987 | 58.9138 | -0.95192 | 50.0133
1.9937 | 58.9798 | -0.95193 | 49.9871
2.0003 | 59.0469 | -0.95194 | 50.0045
2.007 | 59.1133 | -0.95195 | 49.9908
2.0137 | 59.1803 | -0.95196 | 50.0143
2.0203 | 59.2469 | -0.95197 | 49.9988
2.027 | 59.3135 | -0.95197 | 49.9872
2.0337 | 59.3797 | -0.95198 | 50.0119
2.0403 | 59.447 | -0.95198 | 50.005
2.047 | 59.5138 | -0.95198 | 49.9961
2.0537 | 59.5806 | -0.95199 | 49.9987
2.0603 | 59.6472 | -0.95199 | 50.002
2.0662 | 59.7051 | -0.95199 | 50.0243
2.072 | 59.7636 | -0.952 | 49.9915
2.0787 | 59.8301 | -0.952 | 49.9889
2.0853 | 59.8971 | -0.952 | 50.0014
2.092 | 59.9629 | -0.952 | 50.0033
2.0987 | 60.03 | -0.95201 | 50.0023
2.1053 | 60.0965 | -0.95201 | 49.9853
2.112 | 60.1636 | -0.95201 | 49.9938
2.1187 | 60.23 | -0.95201 | 50.0155
2.1253 | 60.2972 | -0.95201 | 49.9904
2.132 | 60.3633 | -0.952 | 50.0089
2.1387 | 60.4298 | -0.952 | 50.008
2.1453 | 60.4968 | -0.952 | 49.9984
2.152 | 60.5632 | -0.95199 | 49.9957
2.1587 | 60.6304 | -0.95199 | 49.9955
2.1653 | 60.6971 | -0.95198 | 49.9986
2.172 | 60.7639 | -0.95197 | 50.0031
2.1787 | 60.8306 | -0.95196 | 50.0129
2.1853 | 60.8976 | -0.95196 | 49.9934
2.192 | 60.9637 | -0.95195 | 49.9996
2.1987 | 61.0306 | -0.95193 | 49.9947
2.2053 | 61.0981 | -0.95192 | 50.0102
2.212 | 61.164 | -0.95191 | 49.9996
2.2187 | 61.2303 | -0.9519 | 49.9841
2.2253 | 61.2966 | -0.95189 | 50.0043
2.232 | 61.3634 | -0.95188 | 50.0003
2.2387 | 61.4302 | -0.95187 | 49.9926
2.2453 | 61.4973 | -0.95186 | 50.0059
2.252 | 61.5637 | -0.95185 | 49.993
2.2587 | 61.6305 | -0.95184 | 50.0038
2.2653 | 61.6975 | -0.95183 | 50.0055
2.272 | 61.764 | -0.95182 | 50.0035
2.2787 | 61.8307 | -0.95181 | 49.9886
2.2853 | 61.8968 | -0.95179 | 50.0025
2.292 | 61.9642 | -0.95178 | 50.0044
2.2987 | 62.0312 | -0.95176 | 49.9908
2.3053 | 62.0973 | -0.95174 | 50.01
2.312 | 62.1636 | -0.95171 | 49.9985
2.3187 | 62.2303 | -0.95169 | 50.0105
2.3245 | 62.2888 | -0.95167 | 49.9818
2.3303 | 62.3474 | -0.95165 | 50.0177
2.337 | 62.4142 | -0.95163 | 49.9884
2.3437 | 62.4809 | -0.9516 | 50.0024
2.3503 | 62.5478 | -0.95157 | 50.0033
2.357 | 62.6143 | -0.95155 | 49.9949
2.3637 | 62.6812 | -0.95152 | 49.9954
2.3703 | 62.7475 | -0.95149 | 50.005
2.377 | 62.8137 | -0.95145 | 49.9834
2.3837 | 62.8805 | -0.95142 | 50.0159
2.3903 | 62.9476 | -0.95138 | 49.983
2.397 | 63.014 | -0.95135 | 50.0116
2.4037 | 63.0803 | -0.95131 | 50.0071
2.4103 | 63.1471 | -0.95128 | 49.9867
2.417 | 63.2137 | -0.95124 | 50.0235
2.4237 | 63.2808 | -0.9512 | 49.9962
2.4303 | 63.348 | -0.95116 | 49.9934
2.437 | 63.4149 | -0.95112 | 49.9932
2.4437 | 63.4809 | -0.95107 | 50.0059
2.4503 | 63.547 | -0.95103 | 50.0004
2.457 | 63.6139 | -0.95098 | 49.9979
2.4637 | 63.6807 | -0.95094 | 49.9999
2.4703 | 63.7472 | -0.95089 | 50.0032
2.477 | 63.8143 | -0.95085 | 50.0066
2.4837 | 63.8808 | -0.9508 | 49.9962
2.4903 | 63.9479 | -0.95076 | 49.9945
2.497 | 64.0147 | -0.95071 | 49.9922
2.5037 | 64.0807 | -0.95067 | 50.0059
2.5103 | 64.1475 | -0.95062 | 50.0025
2.517 | 64.2148 | -0.95057 | 49.9779
2.5237 | 64.2811 | -0.95052 | 50.006
2.5303 | 64.3475 | -0.95047 | 50.0279
2.537 | 64.4145 | -0.95042 | 49.9901
2.5437 | 64.4814 | -0.95037 | 49.9983
2.5503 | 64.5489 | -0.95032 | 49.9978
2.557 | 64.6155 | -0.95026 | 50.0094
2.5637 | 64.6813 | -0.95021 | 49.9984
2.5703 | 64.7479 | -0.95015 | 49.9809
2.577 | 64.8151 | -0.9501 | 50.0094
2.5828 | 64.8732 | -0.95005 | 50.0034
2.5887 | 64.9317 | -0.95 | 50.0014
2.5953 | 64.9981 | -0.94995 | 49.9948
2.602 | 65.065 | -0.94989 | 50.0039
2.6087 | 65.1315 | -0.94984 | 50.0002
2.6153 | 65.1987 | -0.94978 | 50.0085
2.622 | 65.2653 | -0.94972 | 49.9857
2.6287 | 65.3318 | -0.94966 | 49.9991
2.6353 | 65.3984 | -0.9496 | 50.0084
2.642 | 65.4647 | -0.94954 | 49.9973
2.6487 | 65.5317 | -0.94948 | 49.9861
2.6553 | 65.5989 | -0.94941 | 50.0097
2.662 | 65.6654 | -0.94935 | 49.9985
2.6687 | 65.7317 | -0.94928 | 50.0052
2.6753 | 65.7986 | -0.94922 | 50.0046
2.682 | 65.8658 | -0.94915 | 49.9887
2.6887 | 65.932 | -0.94908 | 50.0078
2.6953 | 65.9986 | -0.94902 | 50.0132
2.702 | 66.0654 | -0.94895 | 49.986
2.7087 | 66.1312 | -0.94888 | 50.0012
2.7153 | 66.1978 | -0.94881 | 49.9948
2.722 | 66.2653 | -0.94875 | 50.0071
2.7287 | 66.332 | -0.94868 | 49.9994
2.7353 | 66.3989 | -0.94861 | 49.9989
2.742 | 66.4661 | -0.94854 | 49.9999
2.7487 | 66.5331 | -0.94847 | 50.0063
2.7553 | 66.5998 | -0.94841 | 49.9962
2.762 | 66.6661 | -0.94834 | 49.9924
2.7687 | 66.7331 | -0.94827 | 50.0091
2.7753 | 66.7996 | -0.9482 | 49.99
2.782 | 66.866 | -0.94813 | 50.0099
2.7887 | 66.933 | -0.94807 | 49.9964
2.7953 | 66.9994 | -0.948 | 49.9881
2.802 | 67.0668 | -0.94794 | 50.0172
2.8087 | 67.1333 | -0.94787 | 49.9926
2.8153 | 67.1999 | -0.94781 | 49.9932
2.822 | 67.2666 | -0.94775 | 50.007
2.8287 | 67.333 | -0.94768 | 49.9994
2.8353 | 67.3998 | -0.94762 | 50.0063
2.8412 | 67.4587 | -0.94756 | 49.9952
2.847 | 67.5166 | -0.94751 | 49.9964
2.8537 | 67.5837 | -0.94745 | 50.0008
2.8603 | 67.6499 | -0.94739 | 50.0022
2.867 | 67.717 | -0.94733 | 50.0023
2.8737 | 67.7834 | -0.94726 | 49.998
2.8803 | 67.8504 | -0.9472 | 49.9988
2.887 | 67.9168 | -0.94714 | 49.9989
2.8937 | 67.9832 | -0.94708 | 50.002
2.9003 | 68.0501 | -0.94702 | 50.0107
2.907 | 68.1173 | -0.94696 | 49.988
2.9137 | 68.1835 | -0.94689 | 49.9898
2.9203 | 68.2503 | -0.94683 | 50.011
2.927 | 68.3166 | -0.94677 | 50.0007
2.9337 | 68.3838 | -0.94671 | 49.998
2.9403 | 68.4509 | -0.94664 | 50.0052
2.947 | 68.5168 | -0.94658 | 50.0003
2.9537 | 68.5837 | -0.94652 | 50.0021
2.9603 | 68.6504 | -0.94645 | 49.9948
2.967 | 68.7167 | -0.94639 | 50.0028
2.9737 | 68.7837 | -0.94632 | 50.0065
2.9803 | 68.8509 | -0.94626 | 49.9994
2.987 | 68.9172 | -0.94619 | 49.9915
2.9937 | 68.9836 | -0.94613 | 50.0005
3.0003 | 69.0504 | -0.94606 | 50.0085
3.007 | 69.1173 | -0.94599 | 49.9899
3.0137 | 69.1835 | -0.94593 | 49.9973
3.0203 | 69.2507 | -0.94586 | 49.9967
3.027 | 69.3167 | -0.94579 | 50.0082
3.0337 | 69.384 | -0.94573 | 49.9984
3.0403 | 69.4506 | -0.94566 | 49.9988
3.047 | 69.5169 | -0.9456 | 50.0052
3.0537 | 69.5843 | -0.94553 | 50.0088
3.0603 | 69.6508 | -0.94546 | 49.9879
3.067 | 69.7174 | -0.9454 | 49.9993
3.0737 | 69.7846 | -0.94533 | 50
3.0803 | 69.8511 | -0.94527 | 50.0074
3.087 | 69.918 | -0.9452 | 49.9846
3.0937 | 69.9844 | -0.94514 | 50.0075
3.0995 | 70.0426 | -0.94509 | 50.0006
3.1053 | 70.1013 | -0.94504 | 50.0096
3.112 | 70.1679 | -0.94498 | 49.9953
3.1187 | 70.2343 | -0.94492 | 49.9944
3.1253 | 70.3017 | -0.94486 | 49.9859
3.132 | 70.3676 | -0.94481 | 50.0203
3.1387 | 70.434 | -0.94476 | 49.996
3.1453 | 70.5013 | -0.94471 | 49.9987
3.152 | 70.5678 | -0.94466 | 49.9946
3.1587 | 70.6346 | -0.94461 | 50.005
3.1653 | 70.7023 | -0.94457 | 49.9951
3.172 | 70.7689 | -0.94452 | 50.0007
3.1787 | 70.8346 | -0.94448 | 50.0022
3.1853 | 70.9019 | -0.94444 | 49.9927
3.192 | 70.968 | -0.9444 | 50.0091
3.1987 | 71.0345 | -0.94436 | 50.0006
3.2053 | 71.1019 | -0.94432 | 50.0011
3.212 | 71.1685 | -0.94428 | 49.9937
3.2187 | 71.235 | -0.94425 | 50.0049
3.2253 | 71.3017 | -0.94421 | 50.0003
3.232 | 71.3684 | -0.94418 | 50.0011
3.2387 | 71.4356 | -0.94415 | 50.0022
3.2453 | 71.502 | -0.94412 | 50.0054
3.252 | 71.5693 | -0.94409 | 49.9919
3.2587 | 71.6355 | -0.94406 | 50.0016
3.2653 | 71.7018 | -0.94404 | 49.997
3.272 | 71.7684 | -0.94401 | 50.0093
3.2787 | 71.8362 | -0.94398 | 49.9974
3.2853 | 71.9023 | -0.94396 | 49.9945
3.292 | 71.969 | -0.94393 | 49.9954
3.2987 | 72.036 | -0.94391 | 50.0039
3.3053 | 72.1028 | -0.94388 | 50.0013
3.312 | 72.1694 | -0.94386 | 49.9906
3.3187 | 72.2356 | -0.94383 | 50.0068
3.3253 | 72.3021 | -0.94381 | 50.0004
3.332 | 72.3686 | -0.94379 | 50.0054
3.3387 | 72.4358 | -0.94377 | 49.994
3.3453 | 72.5026 | -0.94375 | 49.9975
3.352 | 72.5691 | -0.94372 | 50.0083
3.3578 | 72.6274 | -0.94371 | 50.0123
3.3637 | 72.686 | -0.94369 | 49.9877
3.3703 | 72.753 | -0.94367 | 50.0045
3.377 | 72.8191 | -0.94365 | 49.9971
3.3837 | 72.8863 | -0.94363 | 49.9977
3.3903 | 72.9525 | -0.94361 | 50.003
3.397 | 73.0191 | -0.94359 | 49.9896
3.4037 | 73.0854 | -0.94357 | 50.011
3.4103 | 73.1522 | -0.94355 | 49.988
3.417 | 73.2198 | -0.94354 | 50.0088
3.4237 | 73.2859 | -0.94352 | 50.0016
3.4303 | 73.3526 | -0.94351 | 49.9916
3.437 | 73.4193 | -0.94349 | 50.0058
3.4437 | 73.4865 | -0.94348 | 50.0056
3.4503 | 73.5535 | -0.94347 | 49.995
3.457 | 73.6197 | -0.94346 | 49.9986
3.4637 | 73.6865 | -0.94345 | 50.0094
3.4703 | 73.7535 | -0.94344 | 50.0048
3.477 | 73.8196 | -0.94343 | 49.9834
3.4837 | 73.8861 | -0.94342 | 50.0138
3.4903 | 73.9531 | -0.94341 | 49.9882
3.497 | 74.02 | -0.94341 | 50.0024
3.5037 | 74.086 | -0.9434 | 50.0002
3.5103 | 74.1534 | -0.9434 | 50.0011
3.517 | 74.2199 | -0.94339 | 49.9969
3.5237 | 74.2863 | -0.94339 | 49.9945
3.5303 | 74.3533 | -0.94339 | 50.0145
3.537 | 74.4197 | -0.94339 | 49.9924
3.5437 | 74.4876 | -0.94339 | 49.9927
3.5503 | 74.554 | -0.94339 | 50.0054
3.557 | 74.6216 | -0.9434 | 50.0003
3.5637 | 74.6875 | -0.9434 | 49.9989
3.5703 | 74.754 | -0.94341 | 49.9968
3.577 | 74.8213 | -0.94341 | 50.0019
3.5837 | 74.8873 | -0.94342 | 50.0054
3.5903 | 74.9546 | -0.94343 | 49.995
3.597 | 75.0209 | -0.94343 | 49.9997
3.6037 | 75.0876 | -0.94344 | 49.9979
3.6103 | 75.1546 | -0.94345 | 50.0041
3.6162 | 75.2128 | -0.94346 | 50.0031
3.622 | 75.2712 | -0.94347 | 49.9875
3.6287 | 75.3382 | -0.94348 | 50.0182
3.6353 | 75.4039 | -0.94349 | 49.9969
3.642 | 75.4713 | -0.94351 | 50.0083
3.6487 | 75.538 | -0.94352 | 49.9825
3.6553 | 75.6049 | -0.94353 | 50.0127
3.662 | 75.6719 | -0.94354 | 49.9828
3.6687 | 75.7381 | -0.94355 | 50.0127
3.6753 | 75.8047 | -0.94356 | 50.0008
3.682 | 75.8713 | -0.94358 | 49.9926
3.6887 | 75.9381 | -0.94359 | 50.0017
3.6953 | 76.0049 | -0.9436 | 50.0023
3.702 | 76.072 | -0.94361 | 50.0033
3.7087 | 76.1387 | -0.94362 | 49.9981
3.7153 | 76.2057 | -0.94362 | 49.9967
3.722 | 76.2717 | -0.94363 | 50.0072
3.7287 | 76.3383 | -0.94364 | 49.9994
3.7353 | 76.4053 | -0.94365 | 49.9947
3.742 | 76.4713 | -0.94366 | 49.9986
3.7487 | 76.5377 | -0.94367 | 50.0052
3.7553 | 76.6052 | -0.94368 | 50.0024
3.762 | 76.6718 | -0.94369 | 49.9938
3.7687 | 76.7383 | -0.94369 | 50.0081
3.7753 | 76.8057 | -0.9437 | 49.9973
3.782 | 76.8729 | -0.94371 | 50.0104
3.7887 | 76.9396 | -0.94372 | 49.9922
3.7953 | 77.0059 | -0.94373 | 49.99
3.802 | 77.0728 | -0.94374 | 49.9994
3.8087 | 77.14 | -0.94375 | 50.0169
3.8153 | 77.207 | -0.94376 | 49.9862
3.822 | 77.2731 | -0.94377 | 49.9864
3.8287 | 77.3397 | -0.94378 | 50.0034
3.8353 | 77.4065 | -0.9438 | 50.0066
3.842 | 77.4733 | -0.94381 | 49.9941
3.8487 | 77.54 | -0.94383 | 50.0123
3.8553 | 77.6064 | -0.94384 | 49.9955
3.862 | 77.6732 | -0.94386 | 49.9966
3.8687 | 77.7399 | -0.94388 | 50.0114
3.8745 | 77.7981 | -0.9439 | 50.003
3.8803 | 77.8567 | -0.94392 | 49.9933
3.887 | 77.9236 | -0.94395 | 50.0049
3.8937 | 77.99 | -0.94397 | 50.0141
3.9003 | 78.0567 | -0.944 | 49.9786
3.907 | 78.123 | -0.94402 | 49.9913
3.9137 | 78.1899 | -0.94405 | 50.0037
3.9203 | 78.2569 | -0.94408 | 50.0023
3.927 | 78.3237 | -0.94411 | 50.0044
3.9337 | 78.3903 | -0.94414 | 50.0003
3.9403 | 78.4568 | -0.94417 | 49.9968
3.947 | 78.5238 | -0.9442 | 49.9966
3.9537 | 78.5904 | -0.94423 | 49.9956
3.9603 | 78.6578 | -0.94427 | 50.0103
3.967 | 78.7243 | -0.9443 | 49.9975
3.9737 | 78.7913 | -0.94434 | 49.9977
3.9803 | 78.8574 | -0.94437 | 50.0136
3.987 | 78.9243 | -0.94441 | 49.9892
3.9937 | 78.9912 | -0.94445 | 50.0004
4.0003 | 79.058 | -0.94449 | 49.9852
4.007 | 79.1247 | -0.94453 | 50.0213
4.0137 | 79.191 | -0.94457 | 50.0045
4.0203 | 79.2575 | -0.94461 | 49.9897
4.027 | 79.3239 | -0.94466 | 49.9993
4.0337 | 79.3906 | -0.9447 | 50.0052
4.0403 | 79.4585 | -0.94474 | 49.9897
4.047 | 79.5246 | -0.94478 | 50.0047
4.0537 | 79.5906 | -0.94482 | 49.9961
4.0603 | 79.658 | -0.94486 | 49.9966
4.067 | 79.7241 | -0.9449 | 49.9987
4.0737 | 79.7908 | -0.94494 | 50.002
4.0803 | 79.8574 | -0.94498 | 50.0107
4.087 | 79.9248 | -0.94502 | 49.9837
4.0937 | 79.9905 | -0.94506 | 50.0106
4.1003 | 80.0577 | -0.94509 | 50.0017
4.107 | 80.1247 | -0.94513 | 50.0001
4.1137 | 80.191 | -0.94517 | 50.0063
4.1203 | 80.2578 | -0.94521 | 50.0078
4.127 | 80.3251 | -0.94525 | 49.9878
4.1328 | 80.3833 | -0.94528 | 50.0005
4.1387 | 80.4413 | -0.94532 | 49.9988
4.1453 | 80.5084 | -0.94536 | 50.0041
4.152 | 80.5751 | -0.9454 | 49.9981
4.1587 | 80.6421 | -0.94544 | 50.0052
4.1653 | 80.7086 | -0.94549 | 49.9929
4.172 | 80.7754 | -0.94553 | 49.9911
4.1787 | 80.8423 | -0.94558 | 50.0217
4.1853 | 80.9088 | -0.94562 | 49.9855
4.192 | 80.9749 | -0.94567 | 49.998
4.1987 | 81.0417 | -0.94572 | 49.9999
4.2053 | 81.1087 | -0.94577 | 50.001
4.212 | 81.1754 | -0.94582 | 49.999
4.2187 | 81.2426 | -0.94587 | 49.9904
4.2253 | 81.3088 | -0.94592 | 50.0047
4.232 | 81.3755 | -0.94598 | 50.0056
4.2387 | 81.442 | -0.94603 | 50.0014
4.2453 | 81.5092 | -0.94609 | 50.0012
4.252 | 81.5753 | -0.94614 | 49.9969
4.2587 | 81.642 | -0.9462 | 50.0019
4.2653 | 81.7091 | -0.94626 | 50.0012
4.272 | 81.7761 | -0.94631 | 49.999
4.2787 | 81.8427 | -0.94637 | 50.0137
4.2853 | 81.9095 | -0.94643 | 49.9892
4.292 | 81.9763 | -0.94649 | 49.9845
4.2987 | 82.0429 | -0.94655 | 50.0138
4.3053 | 82.1096 | -0.94662 | 50.0104
4.312 | 82.1759 | -0.94668 | 50.0027
4.3187 | 82.2427 | -0.94674 | 49.9896
4.3253 | 82.3102 | -0.94681 | 49.993
4.332 | 82.3763 | -0.94687 | 50.0027
4.3387 | 82.4433 | -0.94694 | 50.0002
4.3453 | 82.5102 | -0.94701 | 49.9894
4.352 | 82.5765 | -0.94707 | 50.0004
4.3587 | 82.6437 | -0.94714 | 50.0053
4.3653 | 82.7102 | -0.94722 | 50.0141
4.372 | 82.7764 | -0.94729 | 49.9914
4.3787 | 82.8435 | -0.94736 | 49.9868
4.3853 | 82.9101 | -0.94744 | 50.0129
4.3912 | 82.969 | -0.9475 | 49.994
4.397 | 83.0266 | -0.94757 | 50.005
4.4037 | 83.0934 | -0.94765 | 49.9993
4.4103 | 83.1603 | -0.94773 | 49.9978
4.417 | 83.2273 | -0.94781 | 50.0052
4.4237 | 83.2936 | -0.94789 | 50.0014
4.4303 | 83.3607 | -0.94797 | 49.997
4.437 | 83.4269 | -0.94805 | 49.9998
4.4437 | 83.4943 | -0.94814 | 49.9989
4.4503 | 83.5605 | -0.94822 | 50.002
4.457 | 83.6276 | -0.9483 | 49.9896
4.4637 | 83.6942 | -0.94839 | 49.9993
4.4703 | 83.7613 | -0.94847 | 50.0137
4.477 | 83.8271 | -0.94856 | 49.9903
4.4837 | 83.8941 | -0.94864 | 50.0036
4.4903 | 83.9617 | -0.94873 | 50.0013
4.497 | 84.0279 | -0.94882 | 49.9991
4.5037 | 84.0948 | -0.94891 | 50.0073
4.5103 | 84.1615 | -0.94901 | 49.9994
4.517 | 84.2283 | -0.9491 | 49.9862
4.5237 | 84.295 | -0.9492 | 50.0076
4.5303 | 84.3616 | -0.9493 | 50.0005
4.537 | 84.4288 | -0.9494 | 50.0043
4.5437 | 84.495 | -0.9495 | 49.9918
4.5503 | 84.5617 | -0.9496 | 50.0101
4.557 | 84.6282 | -0.94971 | 49.9943
4.5637 | 84.6951 | -0.94981 | 49.9954
4.5703 | 84.7618 | -0.94992 | 49.9997
4.577 | 84.829 | -0.95003 | 50.0032
4.5837 | 84.8954 | -0.95014 | 49.996
4.5903 | 84.9625 | -0.95025 | 50.0072
4.597 | 85.0288 | -0.95037 | 49.9931
4.6037 | 85.0953 | -0.95048 | 50.0027
4.6103 | 85.1622 | -0.95059 | 49.997
4.617 | 85.2295 | -0.95071 | 49.9977
4.6237 | 85.2957 | -0.95083 | 50.0062
4.6303 | 85.3623 | -0.95095 | 49.9898
4.637 | 85.4292 | -0.95107 | 50.0015
4.6437 | 85.4963 | -0.95119 | 50.017
4.6495 | 85.5546 | -0.95129 | 49.9865
4.6553 | 85.6131 | -0.9514 | 50.0116
4.662 | 85.6795 | -0.95153 | 49.9912
4.6687 | 85.7461 | -0.95165 | 50.0026
4.6753 | 85.8132 | -0.95178 | 49.998
4.682 | 85.8799 | -0.9519 | 50.0083
4.6887 | 85.9469 | -0.95203 | 49.9836
4.6953 | 86.0132 | -0.95215 | 50.0095
4.702 | 86.0798 | -0.95228 | 50.008
4.7087 | 86.1464 | -0.95241 | 49.992
4.7153 | 86.2134 | -0.95254 | 49.99
4.722 | 86.2804 | -0.95266 | 50.0078
4.7287 | 86.3469 | -0.95279 | 50.0079
4.7353 | 86.4138 | -0.95292 | 49.9825
4.742 | 86.4809 | -0.95305 | 50.0042
4.7487 | 86.5472 | -0.95318 | 49.9928
4.7553 | 86.6143 | -0.95331 | 50.0165
4.762 | 86.6809 | -0.95344 | 49.9968
4.7687 | 86.7475 | -0.95357 | 49.9998
4.7753 | 86.8138 | -0.9537 | 50
4.782 | 86.8803 | -0.95383 | 50
4.7887 | 86.9474 | -0.95397 | 50.0021
4.7953 | 87.0141 | -0.9541 | 49.9832
4.802 | 87.0812 | -0.95424 | 50.0212
4.8087 | 87.1483 | -0.95438 | 49.9992
4.8153 | 87.2145 | -0.95451 | 49.9968
4.822 | 87.2813 | -0.95465 | 49.9956
4.8287 | 87.3481 | -0.95479 | 50.0082
4.8353 | 87.4154 | -0.95493 | 49.9942
4.842 | 87.4821 | -0.95506 | 50.0028
4.8487 | 87.5486 | -0.9552 | 49.997
4.8553 | 87.6151 | -0.95534 | 49.9998
4.862 | 87.6824 | -0.95548 | 50.0021
4.8687 | 87.7488 | -0.95562 | 50.0075
4.8753 | 87.8159 | -0.95576 | 49.9909
4.882 | 87.8828 | -0.9559 | 49.9973
4.8887 | 87.9484 | -0.95604 | 49.9977
4.8953 | 88.0148 | -0.95619 | 50.0041
4.902 | 88.0816 | -0.95633 | 49.9928
4.9078 | 88.1398 | -0.95645 | 50.0087
4.9137 | 88.1981 | -0.95658 | 49.9914
4.9203 | 88.2653 | -0.95672 | 50.0079
4.927 | 88.3327 | -0.95686 | 50.0016
4.9337 | 88.3989 | -0.957 | 49.9916
4.9403 | 88.4668 | -0.95714 | 50.0122
4.947 | 88.5326 | -0.95728 | 49.9976
4.9537 | 88.5993 | -0.95742 | 49.9988
4.9603 | 88.6664 | -0.95756 | 49.9999
4.967 | 88.7332 | -0.95769 | 49.9958
4.9737 | 88.7992 | -0.95783 | 49.9955
4.9803 | 88.8663 | -0.95797 | 50.0135
4.987 | 88.9323 | -0.9581 | 49.9956
4.9937 | 88.9989 | -0.95823 | 49.9913
5.0003 | 89.0657 | -0.95837 | 50.0047
5.007 | 89.1329 | -0.9585 | 50.0056
5.0137 | 89.1993 | -0.95863 | 49.9962
5.0203 | 89.2661 | -0.95876 | 49.9924
5.027 | 89.3333 | -0.95889 | 50.0154
5.0337 | 89.3992 | -0.95901 | 49.9936
5.0403 | 89.4663 | -0.95914 | 49.9954
5.047 | 89.5333 | -0.95926 | 49.9997
5.0537 | 89.6 | -0.95938 | 50.0137
5.0603 | 89.6665 | -0.9595 | 50.0051
5.067 | 89.7329 | -0.95962 | 49.9961
5.0737 | 89.7997 | -0.95974 | 49.9913
5.0803 | 89.8673 | -0.95986 | 49.9963
5.087 | 89.9335 | -0.95998 | 50.0051
5.0937 | 90 | -0.9601 | 50.0109
5.1003 | 90.0677 | -0.96022 | 49.9922
5.107 | 90.1341 | -0.96033 | 49.9974
5.1137 | 90.2008 | -0.96045 | 49.9998
5.1203 | 90.2671 | -0.96057 | 49.9947
5.127 | 90.3343 | -0.96068 | 49.9912
5.1337 | 90.401 | -0.9608 | 50.0196
5.1403 | 90.4678 | -0.96091 | 50.0012
5.147 | 90.5344 | -0.96103 | 49.9853
5.1537 | 90.6014 | -0.96114 | 49.998
5.1603 | 90.6681 | -0.96126 | 50.0062
5.1662 | 90.7268 | -0.96136 | 49.9933
5.172 | 90.7848 | -0.96146 | 49.9977
5.1787 | 90.8513 | -0.96158 | 50.003
5.1853 | 90.9177 | -0.9617 | 49.9981
5.192 | 90.9846 | -0.96181 | 50.003
5.1987 | 91.0518 | -0.96193 | 50.0203
5.2053 | 91.1178 | -0.96204 | 49.9812
5.212 | 91.1844 | -0.96216 | 50.0031
5.2187 | 91.2518 | -0.96227 | 50.0044
5.2253 | 91.3183 | -0.96239 | 50.0024
5.232 | 91.3849 | -0.9625 | 49.9928
5.2387 | 91.4521 | -0.96261 | 49.9943
5.2453 | 91.5185 | -0.96273 | 49.9976
5.252 | 91.5855 | -0.96284 | 50.0168
5.2587 | 91.6516 | -0.96295 | 49.9968
5.2653 | 91.7187 | -0.96306 | 49.985
5.272 | 91.7853 | -0.96318 | 50.0065
5.2787 | 91.852 | -0.96329 | 50.0046
5.2853 | 91.919 | -0.9634 | 49.995
5.292 | 91.9856 | -0.96351 | 49.9954
5.2987 | 92.0524 | -0.96362 | 50.0082
5.3053 | 92.1192 | -0.96373 | 49.9984
5.312 | 92.1856 | -0.96385 | 50.002
5.3187 | 92.2522 | -0.96396 | 50.0001
5.3253 | 92.3194 | -0.96407 | 50
5.332 | 92.3858 | -0.96418 | 49.9989
5.3387 | 92.4522 | -0.9643 | 50.0063
5.3453 | 92.5198 | -0.96441 | 49.993
5.352 | 92.5859 | -0.96453 | 50.0101
5.3587 | 92.6525 | -0.96464 | 49.9943
5.3653 | 92.7195 | -0.96476 | 49.9986
5.372 | 92.7864 | -0.96487 | 49.9936
5.3787 | 92.8527 | -0.96499 | 50.0038
5.3853 | 92.9197 | -0.96511 | 49.9928
5.392 | 92.9866 | -0.96522 | 50.0017
5.3987 | 93.0531 | -0.96534 | 50.0086
5.4053 | 93.1193 | -0.96546 | 49.9952
5.412 | 93.1855 | -0.96558 | 50.0008
5.4187 | 93.253 | -0.9657 | 49.9969
5.4245 | 93.3113 | -0.9658 | 50.0063
5.4303 | 93.3697 | -0.96591 | 49.9869
5.437 | 93.4362 | -0.96603 | 50.0129
5.4437 | 93.5036 | -0.96615 | 50.0114
5.4503 | 93.5704 | -0.96626 | 49.9954
5.457 | 93.6373 | -0.96638 | 49.9817
5.4637 | 93.7033 | -0.9665 | 50.0094
5.4703 | 93.7703 | -0.96662 | 50.008
5.477 | 93.8374 | -0.96673 | 50.0026
5.4837 | 93.9035 | -0.96685 | 49.9959
5.4903 | 93.9703 | -0.96697 | 49.9987
5.497 | 94.037 | -0.96708 | 49.9999
5.5037 | 94.1041 | -0.9672 | 50.0095
5.5103 | 94.1706 | -0.96732 | 49.9773
5.517 | 94.2372 | -0.96744 | 50.0102
5.5237 | 94.3047 | -0.96756 | 50.0017
5.5303 | 94.3705 | -0.96767 | 49.9927
5.537 | 94.4368 | -0.96779 | 50.008
5.5437 | 94.5039 | -0.96791 | 49.9857
5.5503 | 94.5708 | -0.96803 | 50.0002
5.557 | 94.6377 | -0.96814 | 50.0233
5.5637 | 94.7047 | -0.96826 | 49.9909
5.5703 | 94.7709 | -0.96838 | 49.9994
5.577 | 94.8381 | -0.9685 | 49.9925
5.5837 | 94.9054 | -0.96862 | 50.0101
5.5903 | 94.9716 | -0.96874 | 50.0006
5.597 | 95.0387 | -0.96886 | 49.9916
5.6037 | 95.1053 | -0.96899 | 50.0027
5.6103 | 95.1716 | -0.96911 | 50.0118
5.617 | 95.2383 | -0.96923 | 49.9944
5.6237 | 95.3054 | -0.96936 | 49.9975
5.6303 | 95.3721 | -0.96949 | 50.0019
5.637 | 95.4391 | -0.96962 | 49.9948
5.6437 | 95.5055 | -0.96976 | 50.0007
5.6503 | 95.5716 | -0.96989 | 49.9916
5.657 | 95.6386 | -0.97003 | 50.0079
5.6637 | 95.7047 | -0.97016 | 49.992
5.6703 | 95.772 | -0.9703 | 49.9995
5.677 | 95.8391 | -0.97044 | 50.0085
5.6828 | 95.897 | -0.97056 | 50.0007
5.6887 | 95.9549 | -0.97068 | 49.999
5.6953 | 96.0227 | -0.97083 | 49.9925
5.702 | 96.0889 | -0.97097 | 50.0165
5.7087 | 96.1556 | -0.97111 | 49.9947
5.7153 | 96.2228 | -0.97126 | 49.9965
5.722 | 96.2888 | -0.9714 | 49.9998
5.7287 | 96.3554 | -0.97155 | 50.0011
5.7353 | 96.4228 | -0.97169 | 49.9948
5.742 | 96.4897 | -0.97184 | 50.006
5.7487 | 96.5562 | -0.97199 | 49.9951
5.7553 | 96.6225 | -0.97214 | 49.9955
5.762 | 96.6899 | -0.97229 | 50.0018
5.7687 | 96.7565 | -0.97245 | 50.0022
5.7753 | 96.8237 | -0.9726 | 50.0044
5.782 | 96.89 | -0.97276 | 50.0003
5.7887 | 96.9565 | -0.97292 | 49.9916
5.7953 | 97.023 | -0.97308 | 50.0111
5.802 | 97.0902 | -0.97324 | 50.0049
5.8087 | 97.1566 | -0.9734 | 49.9929
5.8153 | 97.2228 | -0.97357 | 50.0017
5.822 | 97.2895 | -0.97373 | 49.9916
5.8287 | 97.3566 | -0.9739 | 50.0122
5.8353 | 97.4234 | -0.97407 | 49.9944
5.842 | 97.4897 | -0.97424 | 49.9954
5.8487 | 97.5563 | -0.97442 | 49.9912
5.8553 | 97.6233 | -0.97459 | 50.0206
5.862 | 97.6902 | -0.97476 | 49.9907
5.8687 | 97.7574 | -0.97494 | 49.9962
5.8753 | 97.8242 | -0.97511 | 50.0008
5.882 | 97.891 | -0.97529 | 50.0149
5.8887 | 97.9575 | -0.97546 | 49.9851
5.8953 | 98.024 | -0.97564 | 50.0012
5.902 | 98.0907 | -0.97582 | 50.0181
5.9087 | 98.1573 | -0.976 | 50.0043
5.9153 | 98.2238 | -0.97618 | 49.9844
5.922 | 98.2903 | -0.97636 | 49.9937
5.9287 | 98.3569 | -0.97654 | 50.0102
5.9353 | 98.4241 | -0.97672 | 49.989
5.9412 | 98.4824 | -0.97688 | 50.0072
5.947 | 98.5411 | -0.97703 | 49.9984
5.9537 | 98.608 | -0.97721 | 49.9988
5.9603 | 98.6748 | -0.9774 | 49.9883
5.967 | 98.7414 | -0.97758 | 50.0162
5.9737 | 98.808 | -0.97776 | 49.9947
5.9803 | 98.8749 | -0.97794 | 49.9976
5.987 | 98.9416 | -0.97812 | 49.9998
5.9937 | 99.0084 | -0.9783 | 50.0127
6.0003 | 99.0755 | -0.97849 | 49.9934
6.007 | 99.1416 | -0.97867 | 49.9879
6.0137 | 99.2088 | -0.97885 | 50.0003
6.0203 | 99.2755 | -0.97904 | 50.0148
6.027 | 99.3418 | -0.97922 | 49.9967
6.0337 | 99.4085 | -0.97941 | 49.9987
6.0403 | 99.4756 | -0.97959 | 49.9936
6.047 | 99.5422 | -0.97978 | 50.0218
6.0537 | 99.609 | -0.97997 | 49.9844
6.0603 | 99.6761 | -0.98015 | 50.0043
6.067 | 99.7428 | -0.98034 | 49.996
6.0737 | 99.8095 | -0.98053 | 50.0124
6.0803 | 99.8761 | -0.98073 | 49.9796
6.087 | 99.9431 | -0.98092 | 49.9934
6.0937 | 100.0091 | -0.98112 | 50.0144
6.1003 | 100.0757 | -0.98132 | 50.0083
6.107 | 100.142 | -0.98152 | 49.9868
6.1137 | 100.2095 | -0.98172 | 50.0066
6.1203 | 100.2764 | -0.98193 | 50.0046
6.127 | 100.3429 | -0.98214 | 50.0014
6.1337 | 100.4096 | -0.98235 | 49.981
6.1403 | 100.4763 | -0.98256 | 50.0009
6.147 | 100.5434 | -0.98277 | 50.0223
6.1537 | 100.6103 | -0.98298 | 49.9929
6.1603 | 100.6766 | -0.9832 | 49.9964
6.167 | 100.7433 | -0.98341 | 49.9998
6.1737 | 100.8098 | -0.98363 | 50.0063
6.1803 | 100.8774 | -0.98384 | 50.0057
6.187 | 100.9434 | -0.98406 | 49.9877
6.1937 | 101.0106 | -0.98428 | 49.9908
6.1995 | 101.0686 | -0.98448 | 50.007
6.2053 | 101.127 | -0.98468 | 50.0019
6.212 | 101.1938 | -0.98491 | 50.0022
6.2187 | 101.2607 | -0.98514 | 50.0075
6.2253 | 101.3265 | -0.98538 | 49.9878
6.232 | 101.3934 | -0.98561 | 50.0035
6.2387 | 101.4608 | -0.98585 | 50.0002
6.2453 | 101.5271 | -0.98609 | 50
6.252 | 101.594 | -0.98633 | 49.9884
6.2587 | 101.6603 | -0.98657 | 49.9982
6.2653 | 101.727 | -0.98682 | 50.0242
6.272 | 101.7939 | -0.98706 | 49.9899
6.2787 | 101.8606 | -0.98731 | 49.9909
6.2853 | 101.9269 | -0.98756 | 50.0089
6.292 | 101.9944 | -0.98781 | 50.0006
6.2987 | 102.0615 | -0.98805 | 50.0117
6.3053 | 102.1276 | -0.9883 | 49.9796
6.312 | 102.1946 | -0.98856 | 50.0093
6.3187 | 102.261 | -0.98881 | 50.0059
6.3253 | 102.3278 | -0.98906 | 49.9972
6.332 | 102.3943 | -0.98932 | 49.9977
6.3387 | 102.4613 | -0.98957 | 49.9977
6.3453 | 102.5282 | -0.98983 | 50.002
6.352 | 102.5948 | -0.99009 | 49.9864
6.3587 | 102.6616 | -0.99035 | 50.0087
6.3653 | 102.7284 | -0.99061 | 50.0005
6.372 | 102.7946 | -0.99087 | 50.0064
6.3787 | 102.8613 | -0.99113 | 49.9941
6.3853 | 102.928 | -0.9914 | 49.9891
6.392 | 102.9944 | -0.99167 | 50.0036
6.3987 | 103.062 | -0.99195 | 50.0119
6.4053 | 103.1283 | -0.99223 | 49.9828
6.412 | 103.1951 | -0.99252 | 50.0137
6.4187 | 103.262 | -0.9928 | 50.004
6.4253 | 103.329 | -0.99309 | 50.0087
6.432 | 103.3956 | -0.99338 | 49.991
6.4387 | 103.4618 | -0.99367 | 49.9984
6.4453 | 103.5288 | -0.99396 | 49.9988
6.452 | 103.5954 | -0.99425 | 50.0211
6.4578 | 103.6532 | -0.99451 | 49.9809
6.4637 | 103.7125 | -0.99477 | 49.9883
6.4703 | 103.7787 | -0.99508 | 50.0024
6.477 | 103.8454 | -0.99539 | 50.0022
6.4837 | 103.9124 | -0.99571 | 50.0001
6.4903 | 103.979 | -0.99604 | 49.9852
6.497 | 104.0458 | -0.99636 | 50.0107
6.5037 | 104.1129 | -0.99669 | 50.0091
6.5103 | 104.1797 | -0.99702 | 49.9879
6.517 | 104.2462 | -0.99735 | 49.9982
6.5237 | 104.3133 | -0.99768 | 50.0062
6.5303 | 104.3797 | -0.99801 | 50.01
6.537 | 104.4462 | -0.99835 | 50.0027
6.5437 | 104.5133 | -0.99868 | 49.9907
6.5503 | 104.5794 | -0.99901 | 50.0037
6.557 | 104.6466 | -0.99935 | 50.0076
6.5637 | 104.713 | -0.9997 | 49.9952
6.5703 | 104.7797 | -1.0001 | 49.9849
6.577 | 104.8467 | -1.0004 | 50.0097
6.5837 | 104.9129 | -1.0008 | 50.007
6.5903 | 104.9794 | -1.0011 | 49.993
6.597 | 105.0462 | -1.0015 | 49.9975
6.6037 | 105.1129 | -1.0018 | 49.9914
6.6103 | 105.1804 | -1.0022 | 50.0154
6.617 | 105.247 | -1.0026 | 49.9851
6.6237 | 105.3141 | -1.0029 | 50.0033
6.6303 | 105.3808 | -1.0033 | 50.0055
6.637 | 105.4469 | -1.0037 | 50.0078
6.6437 | 105.5135 | -1.0041 | 49.9941
6.6503 | 105.5806 | -1.0044 | 49.9859
6.657 | 105.6468 | -1.0049 | 50.0044
6.6637 | 105.7141 | -1.0053 | 50.0119
6.6703 | 105.7808 | -1.0057 | 49.9986
6.677 | 105.8474 | -1.0061 | 49.9904
6.6837 | 105.9143 | -1.0065 | 50.0057
6.6903 | 105.9814 | -1.0069 | 50.0057
6.697 | 106.0474 | -1.0074 | 50.0004
6.7037 | 106.1142 | -1.0078 | 49.9969
6.7103 | 106.1806 | -1.0082 | 50.0009
6.7162 | 106.2395 | -1.0086 | 49.9974
6.722 | 106.2975 | -1.0089 | 49.9913
6.7287 | 106.3643 | -1.0094 | 50.0079
6.7353 | 106.431 | -1.0098 | 50.0079
6.742 | 106.4979 | -1.0102 | 49.9941
6.7487 | 106.5641 | -1.0106 | 49.9965
6.7553 | 106.631 | -1.0111 | 50.0061
6.762 | 106.6981 | -1.0115 | 49.9962
6.7687 | 106.7646 | -1.0119 | 49.9945
6.7753 | 106.8312 | -1.0123 | 49.9923
6.782 | 106.8979 | -1.0128 | 50.0122
6.7887 | 106.9646 | -1.0132 | 50.0008
6.7953 | 107.0315 | -1.0136 | 49.9906
6.802 | 107.0986 | -1.014 | 49.9941
6.8087 | 107.1656 | -1.0145 | 50.0218
6.8153 | 107.2321 | -1.0149 | 49.9961
6.822 | 107.2977 | -1.0154 | 49.9998
6.8287 | 107.365 | -1.0159 | 49.9936
6.8353 | 107.4318 | -1.0163 | 50.0081
6.842 | 107.4985 | -1.0169 | 50.0111
6.8487 | 107.5655 | -1.0174 | 49.9859
6.8553 | 107.6322 | -1.018 | 49.9864
6.862 | 107.6983 | -1.0186 | 50.0034
6.8687 | 107.7645 | -1.0192 | 50.0235
6.8753 | 107.8321 | -1.0198 | 49.9835
6.882 | 107.8985 | -1.0204 | 50.0011
6.8887 | 107.9652 | -1.0211 | 50.0011
6.8953 | 108.0317 | -1.0217 | 50.0043
6.902 | 108.0984 | -1.0224 | 49.996
6.9087 | 108.1654 | -1.0231 | 49.9913
6.9153 | 108.2324 | -1.0237 | 50.0016
6.922 | 108.2991 | -1.0244 | 50.0213
6.9287 | 108.3656 | -1.0251 | 49.9834
6.9353 | 108.4322 | -1.0258 | 50.0043
6.942 | 108.4986 | -1.0265 | 49.9897
6.9487 | 108.5662 | -1.0272 | 50.0142
6.9553 | 108.6325 | -1.0279 | 49.9945
6.962 | 108.6996 | -1.0287 | 49.9869
6.9687 | 108.766 | -1.0294 | 50.0193
6.9745 | 108.8242 | -1.0301 | 50.0064
6.9803 | 108.8824 | -1.0308 | 49.9904
6.987 | 108.9494 | -1.0316 | 49.9983
6.9937 | 109.0153 | -1.0324 | 49.9989
7.0003 | 109.083 | -1.0332 | 50.0137
7.007 | 109.1492 | -1.0341 | 49.9892
7.0137 | 109.2155 | -1.035 | 49.9909
7.0203 | 109.2821 | -1.0359 | 50.0068
7.027 | 109.3491 | -1.0368 | 49.9972
7.0337 | 109.4164 | -1.0377 | 49.9956
7.0403 | 109.4825 | -1.0387 | 50.0071
7.047 | 109.5496 | -1.0397 | 49.993
7.0537 | 109.6166 | -1.0407 | 50.0102
7.0603 | 109.6823 | -1.0417 | 49.9953
7.067 | 109.7494 | -1.0428 | 49.9997
7.0737 | 109.816 | -1.044 | 50.0063
7.0803 | 109.8824 | -1.0454 | 50.0046
7.087 | 109.9487 | -1.0467 | 49.9939
7.0937 | 110.0156 | -1.048 | 49.9975
7.1003 | 110.082 | -1.0492 | 50.0051
7.107 | 110.1494 | -1.0504 | 50.0067
7.1137 | 110.2157 | -1.0515 | 49.993
7.1203 | 110.2824 | -1.0527 | 49.9953
7.127 | 110.3492 | -1.0538 | 49.9987
7.1337 | 110.4155 | -1.0548 | 50.001
7.1403 | 110.4824 | -1.0559 | 50.0032
7.147 | 110.5489 | -1.0569 | 50.0034
7.1537 | 110.6159 | -1.0579 | 49.9928
7.1603 | 110.6824 | -1.0588 | 49.9996
7.167 | 110.75 | -1.0598 | 50.0084
7.1737 | 110.816 | -1.0607 | 49.9878
7.1803 | 110.883 | -1.0615 | 50.0013
7.187 | 110.9499 | -1.0624 | 50.0117
7.1937 | 111.0166 | -1.0633 | 49.9933
7.2003 | 111.0837 | -1.0641 | 49.9985
7.207 | 111.1508 | -1.0649 | 49.9988
7.2137 | 111.2168 | -1.0657 | 50.001
7.2203 | 111.2837 | -1.0665 | 50.0032
7.227 | 111.3507 | -1.0672 | 49.997
7.2328 | 111.4094 | -1.0679 | 49.9941
7.2387 | 111.4663 | -1.0685 | 50.0071
7.2453 | 111.5337 | -1.0693 | 50.0047
7.252 | 111.6006 | -1.07 | 49.995
7.2587 | 111.6674 | -1.0707 | 49.9891
7.2653 | 111.7343 | -1.0715 | 50.0067
7.272 | 111.8005 | -1.0722 | 49.9972
7.2787 | 111.868 | -1.0729 | 50.0041
7.2853 | 111.9347 | -1.0736 | 50.0003
7.292 | 112.0011 | -1.0743 | 49.9926
7.2987 | 112.068 | -1.0749 | 50.0069
7.3053 | 112.1345 | -1.0756 | 49.9941
7.312 | 112.201 | -1.0763 | 50.0123
7.3187 | 112.2684 | -1.077 | 49.9944
7.3253 | 112.3341 | -1.0777 | 49.9965
7.332 | 112.4016 | -1.0783 | 50.0051
7.3387 | 112.4676 | -1.079 | 49.9908
7.3453 | 112.5344 | -1.0797 | 50.01
7.352 | 112.6013 | -1.0804 | 50.0091
7.3587 | 112.6687 | -1.0811 | 49.9984
7.3653 | 112.7342 | -1.0818 | 49.9935
7.372 | 112.801 | -1.0825 | 49.9985
7.3787 | 112.8681 | -1.0832 | 50.002
7.3853 | 112.9347 | -1.0839 | 49.998
7.392 | 113.0012 | -1.0846 | 49.9893
7.3987 | 113.0684 | -1.0853 | 49.9972
7.4053 | 113.1351 | -1.086 | 50.0083
7.412 | 113.2013 | -1.0868 | 50.0005
7.4187 | 113.2682 | -1.0875 | 50.0032
7.4253 | 113.3349 | -1.0882 | 49.9991
7.432 | 113.4014 | -1.089 | 50.0116
7.4387 | 113.4681 | -1.0898 | 49.9732
7.4453 | 113.5346 | -1.0906 | 49.9994
7.452 | 113.6023 | -1.0914 | 50.0063
7.4587 | 113.6686 | -1.0922 | 50.0163
7.4653 | 113.7351 | -1.093 | 49.9957
7.472 | 113.8017 | -1.0938 | 49.9987
7.4787 | 113.869 | -1.0946 | 49.9988
7.4853 | 113.9354 | -1.0955 | 50.0084
7.4912 | 113.9938 | -1.0963 | 49.9958
7.497 | 114.0518 | -1.0971 | 49.9961
7.5037 | 114.1186 | -1.098 | 50.0114
7.5103 | 114.1852 | -1.0989 | 49.9859
7.517 | 114.2512 | -1.0998 | 50.0055
7.5237 | 114.3184 | -1.1008 | 49.9961
7.5303 | 114.3852 | -1.1017 | 50.0072
7.537 | 114.4522 | -1.1027 | 49.993
7.5437 | 114.5189 | -1.1036 | 49.9953
7.5503 | 114.5856 | -1.1046 | 50.0018
7.557 | 114.6524 | -1.1056 | 49.998
7.5637 | 114.7188 | -1.1065 | 49.9999
7.5703 | 114.7855 | -1.1076 | 49.9915
7.577 | 114.852 | -1.1086 | 50.01
7.5837 | 114.9182 | -1.1096 | 49.9869
7.5903 | 114.9856 | -1.1106 | 50.0087
7.597 | 115.0521 | -1.1116 | 50.0005
7.6037 | 115.1189 | -1.1127 | 50.0064
7.6103 | 115.1848 | -1.1138 | 50.0004
7.617 | 115.2518 | -1.1149 | 50.0032
7.6237 | 115.3179 | -1.116 | 50.0034
7.6303 | 115.3846 | -1.1171 | 49.9928
7.637 | 115.452 | -1.1182 | 50.0006
7.6437 | 115.5181 | -1.1193 | 50.0011
7.6503 | 115.5852 | -1.1204 | 50.0053
7.657 | 115.6519 | -1.1216 | 50.0025
7.6637 | 115.7185 | -1.1227 | 49.9875
7.6703 | 115.7852 | -1.1239 | 50.0056
7.677 | 115.8521 | -1.1251 | 50.0014
7.6837 | 115.9186 | -1.1263 | 49.9916
7.6903 | 115.9856 | -1.1276 | 49.9942
7.697 | 116.0522 | -1.129 | 49.9996
7.7037 | 116.1186 | -1.1304 | 50.019
7.7103 | 116.1848 | -1.1319 | 49.9906
7.717 | 116.2516 | -1.1335 | 50.0015
7.7237 | 116.3182 | -1.1349 | 50.0001
7.7303 | 116.3849 | -1.1363 | 50.0085
7.737 | 116.4514 | -1.1376 | 49.9995
7.7437 | 116.5182 | -1.139 | 49.9915
7.7495 | 116.5763 | -1.1402 | 49.9978
7.7553 | 116.6351 | -1.1414 | 50.002
7.762 | 116.7011 | -1.1428 | 49.9969
7.7687 | 116.7688 | -1.1443 | 50.003
7.7753 | 116.8346 | -1.146 | 49.9917
7.782 | 116.9007 | -1.1476 | 50.0206
7.7887 | 116.9672 | -1.1493 | 49.9949
7.7953 | 117.0341 | -1.1512 | 49.9975
7.802 | 117.101 | -1.1534 | 49.9924
7.8087 | 117.1676 | -1.1556 | 49.9921
7.8153 | 117.2345 | -1.1575 | 50.009
7.822 | 117.3007 | -1.1595 | 49.9974
7.8287 | 117.3674 | -1.1613 | 49.9967
7.8353 | 117.4338 | -1.1633 | 50.0083
7.842 | 117.5005 | -1.1658 | 50.0079
7.8487 | 117.5675 | -1.1684 | 50.0005
7.8553 | 117.6348 | -1.171 | 49.9778
7.862 | 117.7007 | -1.1737 | 50.0113
7.8687 | 117.7678 | -1.1765 | 50.0166
7.8753 | 117.8339 | -1.1793 | 49.9862
7.882 | 117.901 | -1.1821 | 50.0002
7.8887 | 117.9666 | -1.1854 | 50.0117
7.8953 | 118.034 | -1.189 | 49.9986
7.902 | 118.1004 | -1.1926 | 50.001
7.9087 | 118.167 | -1.1959 | 49.9884
7.9153 | 118.2336 | -1.1991 | 50.012
7.922 | 118.2997 | -1.2024 | 49.9944
7.9287 | 118.367 | -1.2055 | 49.9859
7.9353 | 118.434 | -1.2088 | 50.0065
7.942 | 118.5002 | -1.2124 | 49.9972
7.9487 | 118.5672 | -1.216 | 50.0009
7.9553 | 118.6335 | -1.2197 | 49.9937
7.962 | 118.6999 | -1.223 | 49.9996
7.9687 | 118.7671 | -1.2266 | 50.0042
7.9753 | 118.8333 | -1.2306 | 49.9886
7.982 | 118.8994 | -1.235 | 50.0194
7.9887 | 118.9661 | -1.2394 | 49.9959
7.9953 | 119.0327 | -1.2437 | 50.0008
8.002 | 119.099 | -1.2483 | 50.0032
8.0078 | 119.158 | -1.2519 | 50.0048
8.0137 | 119.2159 | -1.2558 | 49.9937
8.0203 | 119.2826 | -1.2601 | 49.9996
8.027 | 119.3496 | -1.2643 | 50.0063
8.0337 | 119.4162 | -1.2683 | 50.0004
8.0403 | 119.4828 | -1.2726 | 49.9916
8.047 | 119.5489 | -1.2771 | 49.991
8.0537 | 119.6159 | -1.2817 | 50.0121
8.0603 | 119.6826 | -1.2869 | 50.0135
8.067 | 119.7491 | -1.2925 | 49.9871
8.0737 | 119.8153 | -1.298 | 49.9897
8.0803 | 119.8825 | -1.3038 | 50.0079
8.087 | 119.9481 | -1.3093 | 50.0005
8.0937 | 120.0157 | -1.3148 | 49.9873
8.1003 | 120.0814 | -1.3204 | 50.0108
8.107 | 120.1483 | -1.3253 | 50.0017
8.1137 | 120.2142 | -1.3305 | 50.0086
8.1203 | 120.2812 | -1.3361 | 49.9931
8.127 | 120.3472 | -1.3416 | 49.9974
8.1337 | 120.4139 | -1.3467 | 49.9988
8.1403 | 120.4805 | -1.3519 | 50.0105
8.147 | 120.5473 | -1.3573 | 49.9954
8.1537 | 120.6136 | -1.3627 | 49.9976
8.1603 | 120.6803 | -1.3694 | 50.0031
8.167 | 120.7463 | -1.3756 | 50.0002
8.1737 | 120.8132 | -1.3819 | 50
8.1803 | 120.8792 | -1.3884 | 49.9979
8.187 | 120.946 | -1.3951 | 49.9978
8.1937 | 121.0131 | -1.402 | 49.9903
8.2003 | 121.0788 | -1.4082 | 50.0153
8.207 | 121.1452 | -1.4137 | 49.9861
8.2137 | 121.212 | -1.4206 | 50.0024
8.2203 | 121.2785 | -1.428 | 49.9906
8.227 | 121.3448 | -1.4349 | 50.0142
8.2337 | 121.4112 | -1.4414 | 49.9956
8.2403 | 121.478 | -1.4483 | 49.9902
8.247 | 121.5442 | -1.4558 | 50.0015
8.2537 | 121.61 | -1.4639 | 50.0265
8.2603 | 121.6763 | -1.4717 | 49.9858
8.2662 | 121.7343 | -1.478 | 49.9846
8.272 | 121.793 | -1.4841 | 50.0226
8.2787 | 121.8594 | -1.4916 | 49.9929
8.2853 | 121.9259 | -1.4998 | 49.9985
8.292 | 121.9924 | -1.5083 | 50.0158
8.2987 | 122.0586 | -1.5168 | 49.9788
8.3053 | 122.1255 | -1.5263 | 50.0018
8.312 | 122.1915 | -1.5355 | 50.0012
8.3187 | 122.2578 | -1.5447 | 50.0022
8.3253 | 122.3238 | -1.554 | 49.9991
8.332 | 122.3901 | -1.5638 | 50.0116
8.3387 | 122.456 | -1.5729 | 49.9901
8.3453 | 122.5234 | -1.5833 | 49.9856
8.352 | 122.5895 | -1.5931 | 50.0097
8.3587 | 122.6558 | -1.6036 | 50.0027
8.3653 | 122.7223 | -1.6143 | 49.9949
8.372 | 122.789 | -1.6248 | 50.005
8.3787 | 122.8546 | -1.6358 | 49.9992
8.3853 | 122.9211 | -1.6479 | 49.9989
8.392 | 122.9872 | -1.6607 | 50.002
8.3987 | 123.0534 | -1.6737 | 50.0022
8.4053 | 123.1194 | -1.6868 | 50.0086
8.412 | 123.1858 | -1.6985 | 49.9836
8.4187 | 123.2523 | -1.7103 | 50.0085
8.4253 | 123.3186 | -1.7234 | 49.9973
8.432 | 123.3845 | -1.7367 | 49.9998
8.4387 | 123.4502 | -1.7502 | 50.0053
8.4453 | 123.5161 | -1.7643 | 50.0014
8.452 | 123.5829 | -1.7781 | 49.9937
8.4587 | 123.6488 | -1.7923 | 50.0038
8.4653 | 123.7149 | -1.8074 | 49.9897
8.472 | 123.7811 | -1.8223 | 50.0068
8.4787 | 123.8476 | -1.8372 | 49.9941
8.4853 | 123.9131 | -1.8519 | 50.0018
8.492 | 123.9798 | -1.8673 | 50.0075
8.4987 | 124.0456 | -1.883 | 49.9962
8.5053 | 124.1116 | -1.8985 | 49.9913
8.512 | 124.178 | -1.9154 | 50.0196
8.5187 | 124.2437 | -1.9317 | 49.9959
8.5245 | 124.3014 | -1.9463 | 50.0059
8.5303 | 124.3596 | -1.9608 | 49.9903
8.537 | 124.4252 | -1.9772 | 49.9983
8.5437 | 124.4923 | -1.9934 | 49.9978
8.5503 | 124.5578 | -2.0108 | 50.0168
8.557 | 124.6234 | -2.0287 | 49.9831
8.5637 | 124.6895 | -2.0463 | 49.9968
8.5703 | 124.7554 | -2.0648 | 50.0146
8.577 | 124.8217 | -2.082 | 49.9988
8.5837 | 124.8875 | -2.1008 | 49.9925
8.5903 | 124.9531 | -2.118 | 49.9953
8.597 | 125.0196 | -2.1351 | 50.0008
8.6037 | 125.0856 | -2.1514 | 50
8.6103 | 125.1515 | -2.169 | 50.0032
8.617 | 125.2179 | -2.1866 | 49.9939
8.6237 | 125.2836 | -2.2035 | 49.9975
8.6303 | 125.3497 | -2.2212 | 50.0125
8.637 | 125.4153 | -2.236 | 49.9955
8.6437 | 125.4817 | -2.2518 | 49.986
8.6503 | 125.5476 | -2.2663 | 50.0108
8.657 | 125.6143 | -2.2808 | 50.0081
8.6637 | 125.6801 | -2.2938 | 49.9952
8.6703 | 125.7464 | -2.3056 | 49.9997
8.677 | 125.8123 | -2.3143 | 50.001
8.6837 | 125.8786 | -2.3223 | 50.0085
8.6903 | 125.9456 | -2.3291 | 49.9963
8.697 | 126.0114 | -2.3335 | 49.9987
8.7037 | 126.0784 | -2.3369 | 49.9989
8.7103 | 126.145 | -2.3379 | 50.0137
8.717 | 126.2113 | -2.3379 | 49.985
8.7237 | 126.2793 | -2.3338 | 49.9959
8.7303 | 126.3467 | -2.3292 | 49.9944
8.737 | 126.4131 | -2.3247 | 50.0187
8.7437 | 126.4804 | -2.3156 | 49.9821
8.7503 | 126.5482 | -2.3009 | 50.0031
8.757 | 126.6167 | -2.2729 | 50.0044
8.7637 | 126.6841 | -2.2351 | 49.996
8.7703 | 126.7523 | -2.1943 | 50.0029
8.777 | 126.8207 | -2.1542 | 49.998
8.7828 | 126.8806 | -2.1197 | 49.9982
8.7887 | 126.9407 | -2.0834 | 50.0065
8.7953 | 127.0093 | -2.0404 | 49.9962
8.802 | 127.0786 | -1.9931 | 49.9913
8.8087 | 127.1472 | -1.9446 | 50.01
8.8153 | 127.2161 | -1.8952 | 50.007
8.822 | 127.2854 | -1.8441 | 49.993
8.8287 | 127.3537 | -1.795 | 50.0091
8.8353 | 127.4227 | -1.7455 | 49.9921
8.842 | 127.4919 | -1.6975 | 50.0143
8.8487 | 127.5602 | -1.6508 | 49.9903
8.8553 | 127.6288 | -1.6062 | 49.9952
8.862 | 127.6975 | -1.5653 | 49.9944
8.8687 | 127.7654 | -1.5265 | 49.9986
8.8753 | 127.8338 | -1.4893 | 50.0052
8.882 | 127.9031 | -1.4556 | 49.9971
8.8887 | 127.9707 | -1.4256 | 50.0083
8.8953 | 128.039 | -1.3975 | 49.9963
8.902 | 128.107 | -1.3715 | 49.9902
8.9087 | 128.1742 | -1.3494 | 50.0068
8.9153 | 128.2418 | -1.328 | 49.9994
8.922 | 128.3094 | -1.3089 | 50.0029
8.9287 | 128.3765 | -1.2924 | 49.9916
8.9353 | 128.4442 | -1.2776 | 50.0027
8.942 | 128.5112 | -1.263 | 50.0012
8.9487 | 128.5781 | -1.2496 | 50.0138
8.9553 | 128.6461 | -1.239 | 49.9913
8.962 | 128.7137 | -1.2303 | 49.9963
8.9687 | 128.78 | -1.2215 | 50.0114
8.9753 | 128.8477 | -1.2133 | 49.9922
8.982 | 128.9153 | -1.2068 | 49.9847
8.9887 | 128.9819 | -1.2016 | 50.0043
8.9953 | 129.049 | -1.1956 | 50.0214
9.002 | 129.116 | -1.1916 | 49.9876
9.0087 | 129.1835 | -1.1879 | 49.9865
9.0153 | 129.2502 | -1.1845 | 50.0055
9.022 | 129.3169 | -1.1815 | 50.012
9.0287 | 129.3839 | -1.1787 | 50.006
9.0353 | 129.4504 | -1.1766 | 49.9771
9.0412 | 129.5087 | -1.1746 | 50.0166
9.047 | 129.567 | -1.1733 | 50.0144
9.0537 | 129.6346 | -1.1721 | 49.9882
9.0603 | 129.7009 | -1.1709 | 50.0077
9.067 | 129.7679 | -1.1697 | 50.0005
9.0737 | 129.8351 | -1.1688 | 50
9.0803 | 129.9015 | -1.168 | 49.9831
9.087 | 129.9691 | -1.1674 | 50.0159
9.0937 | 130.0354 | -1.1669 | 50.0084
9.1003 | 130.1016 | -1.1666 | 49.9973
9.107 | 130.169 | -1.1662 | 49.9871
9.1137 | 130.2359 | -1.1658 | 49.995
9.1203 | 130.3022 | -1.1655 | 50.0029
9.127 | 130.3689 | -1.1651 | 50.0107
9.1337 | 130.4363 | -1.1648 | 49.989
9.1403 | 130.502 | -1.1644 | 50.0099
9.147 | 130.5691 | -1.1641 | 49.9932
9.1537 | 130.636 | -1.1637 | 49.9901
9.1603 | 130.7025 | -1.1634 | 50.0068
9.167 | 130.7696 | -1.1631 | 50.0004
9.1737 | 130.836 | -1.1628 | 50.0011
9.1803 | 130.9025 | -1.1625 | 49.9927
9.187 | 130.9699 | -1.1622 | 49.9911
9.1937 | 131.0367 | -1.1619 | 50.0121
9.2003 | 131.1034 | -1.1616 | 50.0135
9.207 | 131.169 | -1.1613 | 49.9829
9.2137 | 131.2361 | -1.1611 | 50.0074
9.2203 | 131.3033 | -1.1608 | 50.0015
9.227 | 131.3701 | -1.1606 | 50.0001
9.2337 | 131.437 | -1.1604 | 49.999
9.2403 | 131.5035 | -1.1602 | 50.0063
9.247 | 131.5697 | -1.16 | 50.0046
9.2537 | 131.6366 | -1.1598 | 49.9897
9.2603 | 131.7033 | -1.1596 | 49.9888
9.267 | 131.7701 | -1.1595 | 50.0003
9.2737 | 131.8369 | -1.1593 | 49.999
9.2803 | 131.904 | -1.1592 | 50.0052
9.287 | 131.9701 | -1.159 | 50.0056
9.2937 | 132.0368 | -1.1589 | 49.9961
9.2995 | 132.0947 | -1.1588 | 50.0078
9.3053 | 132.1534 | -1.1587 | 50.0017
9.312 | 132.2199 | -1.1586 | 49.9927
9.3187 | 132.2881 | -1.1586 | 50.0017
9.3253 | 132.3535 | -1.1585 | 50.0171
9.332 | 132.4206 | -1.1584 | 49.9863
9.3387 | 132.4876 | -1.1584 | 50.0076
9.3453 | 132.5544 | -1.1584 | 49.9941
9.352 | 132.621 | -1.1584 | 50.0049
9.3587 | 132.6878 | -1.1583 | 49.9982
9.3653 | 132.7545 | -1.1584 | 49.9861
9.372 | 132.82 | -1.1584 | 50.0108
9.3787 | 132.8876 | -1.1584 | 50.0017
9.3853 | 132.9547 | -1.1585 | 49.9948
9.392 | 133.0205 | -1.1585 | 49.9933
9.3987 | 133.0875 | -1.1586 | 50.007
9.4053 | 133.1542 | -1.1587 | 50.0089
9.412 | 133.2211 | -1.1588 | 49.991
9.4187 | 133.2873 | -1.1589 | 49.9868
9.4253 | 133.3542 | -1.159 | 50.0108
9.432 | 133.4215 | -1.1592 | 50.0007
9.4387 | 133.4874 | -1.1593 | 49.9979
9.4453 | 133.5547 | -1.1595 | 49.9903
9.452 | 133.621 | -1.1596 | 50.01
9.4587 | 133.6883 | -1.1598 | 50.0059
9.4653 | 133.7544 | -1.16 | 49.9898
9.472 | 133.8218 | -1.1603 | 50.0068
9.4787 | 133.8883 | -1.1605 | 50.0057
9.4853 | 133.9547 | -1.1608 | 49.9961
9.492 | 134.0212 | -1.1611 | 49.9998
9.4987 | 134.0884 | -1.1614 | 49.9989
9.5053 | 134.1551 | -1.1617 | 50.0084
9.512 | 134.2219 | -1.162 | 50.0016
9.5187 | 134.2894 | -1.1623 | 49.9948
9.5253 | 134.3556 | -1.1627 | 49.9944
9.532 | 134.4225 | -1.163 | 49.9933
9.5387 | 134.4889 | -1.1634 | 50.0176
9.5453 | 134.5559 | -1.1638 | 49.9831
9.552 | 134.6222 | -1.1641 | 50.0074
9.5578 | 134.6809 | -1.1645 | 49.9949
9.5637 | 134.739 | -1.1649 | 50.0051
9.5703 | 134.8058 | -1.1653 | 49.9982
9.577 | 134.8723 | -1.1657 | 49.9999
9.5837 | 134.939 | -1.1661 | 50
9.5903 | 135.0062 | -1.1666 | 49.9937
9.597 | 135.0726 | -1.167 | 49.9943
9.6037 | 135.1389 | -1.1674 | 50.0208
9.6103 | 135.2058 | -1.1679 | 50.0013
9.617 | 135.2726 | -1.1683 | 50.0001
9.6237 | 135.3392 | -1.1687 | 49.9947
9.6303 | 135.4058 | -1.1692 | 50.0007
9.637 | 135.4722 | -1.1697 | 49.9958
9.6437 | 135.539 | -1.1701 | 49.9976
9.6503 | 135.6058 | -1.1706 | 50.002
9.657 | 135.6727 | -1.1711 | 50.0012
9.6637 | 135.7392 | -1.1717 | 49.9958
9.6703 | 135.8059 | -1.1722 | 50.0008
9.677 | 135.873 | -1.1727 | 49.9937
9.6837 | 135.9398 | -1.1732 | 49.9964
9.6903 | 136.0064 | -1.1738 | 50.0093
9.697 | 136.0728 | -1.1744 | 50.0016
9.7037 | 136.1395 | -1.1749 | 49.9938
9.7103 | 136.2064 | -1.1755 | 49.9996
9.717 | 136.2732 | -1.1761 | 50.0074
9.7237 | 136.3399 | -1.1767 | 50.0132
9.7303 | 136.4061 | -1.1773 | 49.9881
9.737 | 136.473 | -1.178 | 50.0035
9.7437 | 136.5399 | -1.1787 | 50.0065
9.7503 | 136.6066 | -1.1793 | 49.9877
9.757 | 136.6737 | -1.1801 | 49.9961
9.7637 | 136.7402 | -1.1808 | 49.9977
9.7703 | 136.8072 | -1.1815 | 50.0147
9.777 | 136.8732 | -1.1822 | 50.002
9.7837 | 136.9406 | -1.183 | 49.9843
9.7903 | 137.0069 | -1.1837 | 50.0106
9.797 | 137.0734 | -1.1845 | 49.9954
9.8037 | 137.1399 | -1.1853 | 50.0135
9.8103 | 137.2064 | -1.1861 | 49.985
9.8162 | 137.2646 | -1.1869 | 49.9915
9.822 | 137.324 | -1.1876 | 50.0019
9.8287 | 137.3897 | -1.1884 | 50.0065
9.8353 | 137.4577 | -1.1892 | 50.0004
9.842 | 137.5241 | -1.19 | 50
9.8487 | 137.5904 | -1.1908 | 49.9947
9.8553 | 137.6572 | -1.1916 | 50.0028
9.862 | 137.7241 | -1.1924 | 50.0076
9.8687 | 137.7909 | -1.1932 | 49.9973
9.8753 | 137.8573 | -1.194 | 50.0062
9.882 | 137.9237 | -1.1949 | 49.9983
9.8887 | 137.9909 | -1.1957 | 50.0031
9.8953 | 138.0572 | -1.1966 | 49.9864
9.902 | 138.1239 | -1.1974 | 50.0076
9.9087 | 138.1906 | -1.1983 | 50.0047
9.9153 | 138.2566 | -1.1992 | 50.0024
9.922 | 138.3242 | -1.2 | 49.9853
9.9287 | 138.391 | -1.2009 | 50.0023
9.9353 | 138.4573 | -1.2018 | 49.9991
9.942 | 138.524 | -1.2027 | 50.0042
9.9487 | 138.5911 | -1.2035 | 49.9918
9.9553 | 138.6573 | -1.2044 | 50.0058
9.962 | 138.7236 | -1.2053 | 49.9972
9.9687 | 138.791 | -1.2062 | 50.003
9.9753 | 138.8578 | -1.2071 | 49.9991
9.982 | 138.9241 | -1.208 | 50.001
9.9887 | 138.991 | -1.2089 | 50.0128
9.9953 | 139.0574 | -1.2098 | 49.9913
10.002 | 139.124 | -1.2107 | 49.9963
10.0087 | 139.1908 | -1.2116 | 50.004
10.0153 | 139.2579 | -1.2126 | 50.0024
10.022 | 139.325 | -1.2135 | 50.0002
10.0287 | 139.3912 | -1.2144 | 49.9863
10.0353 | 139.4581 | -1.2153 | 50.0118
10.042 | 139.5246 | -1.2163 | 50.006
10.0487 | 139.5911 | -1.2172 | 49.9898
10.0553 | 139.6577 | -1.2182 | 49.9845
10.062 | 139.7244 | -1.2191 | 50.0128
10.0687 | 139.7909 | -1.2201 | 50.0019
10.0745 | 139.85 | -1.2209 | 49.9973
10.0803 | 139.9082 | -1.2218 | 49.9978
10.087 | 139.9746 | -1.2228 | 49.9999
10.0937 | 140.0408 | -1.2237 | 50.0053
10.1003 | 140.1079 | -1.2247 | 49.9982
10.107 | 140.1742 | -1.2257 | 50.0084
10.1137 | 140.2408 | -1.2267 | 49.9889
10.1203 | 140.3078 | -1.2277 | 50.0131
10.127 | 140.3748 | -1.2287 | 49.9987
10.1337 | 140.4413 | -1.2297 | 49.9989
10.1403 | 140.5083 | -1.2307 | 49.9915
10.147 | 140.575 | -1.2317 | 49.9984
10.1537 | 140.6417 | -1.2328 | 49.9978
10.1603 | 140.7084 | -1.2338 | 49.9945
10.167 | 140.7746 | -1.2349 | 50.0092
10.1737 | 140.8411 | -1.236 | 50.0037
10.1803 | 140.9086 | -1.2371 | 50.0002
10.187 | 140.975 | -1.2382 | 49.9852
10.1937 | 141.0415 | -1.2394 | 50.0076
10.2003 | 141.1077 | -1.2405 | 50.0026
10.207 | 141.1751 | -1.2417 | 49.998
10.2137 | 141.2419 | -1.2429 | 50.003
10.2203 | 141.3086 | -1.244 | 50.0034
10.227 | 141.3754 | -1.2452 | 50.0129
10.2337 | 141.4421 | -1.2464 | 49.986
10.2403 | 141.5089 | -1.2476 | 49.9917
10.247 | 141.5754 | -1.2488 | 50.0069
10.2537 | 141.642 | -1.25 | 50.0152
10.2603 | 141.7092 | -1.2513 | 49.9872
10.267 | 141.7758 | -1.2525 | 49.9897
10.2737 | 141.8421 | -1.2538 | 50.0152
10.2803 | 141.909 | -1.255 | 49.9935
10.287 | 141.9754 | -1.2563 | 50.0091
10.2937 | 142.0419 | -1.2576 | 49.9836
10.3003 | 142.1087 | -1.2589 | 50.0064
10.307 | 142.1756 | -1.2601 | 50.0004
10.3137 | 142.2421 | -1.2614 | 50
10.3203 | 142.309 | -1.2627 | 49.9852
10.327 | 142.3762 | -1.264 | 50.0128
10.3328 | 142.4335 | -1.2651 | 50.0108
10.3387 | 142.4926 | -1.2662 | 49.9943
10.3453 | 142.5591 | -1.2674 | 49.9954
10.352 | 142.6252 | -1.2687 | 49.9913
10.3587 | 142.6927 | -1.27 | 50.0142
10.3653 | 142.7586 | -1.2713 | 49.9977
10.372 | 142.8256 | -1.2726 | 49.9903
10.3787 | 142.8922 | -1.2739 | 50.0206
10.3853 | 142.9594 | -1.2753 | 49.9918
10.392 | 143.0263 | -1.2766 | 49.9942
10.3987 | 143.0928 | -1.278 | 50.0007
10.4053 | 143.1591 | -1.2793 | 50.0043
10.412 | 143.2259 | -1.2807 | 50.0024
10.4187 | 143.2922 | -1.282 | 49.997
10.4253 | 143.359 | -1.2834 | 50.0104
10.432 | 143.4257 | -1.2848 | 49.9816
10.4387 | 143.4923 | -1.2862 | 50.0105
10.4453 | 143.5587 | -1.2876 | 49.9975
10.452 | 143.6259 | -1.289 | 49.9988
10.4587 | 143.6924 | -1.2905 | 50.0073
10.4653 | 143.759 | -1.2919 | 49.9899
10.472 | 143.8256 | -1.2933 | 49.9994
10.4787 | 143.8929 | -1.2948 | 50.0052
10.4853 | 143.9592 | -1.2962 | 49.9972
10.492 | 144.0262 | -1.2977 | 50.0019
10.4987 | 144.0925 | -1.2992 | 49.9906
10.5053 | 144.1588 | -1.3006 | 50.0089
10.512 | 144.2256 | -1.3022 | 50.0069
10.5187 | 144.292 | -1.3039 | 49.992
10.5253 | 144.3587 | -1.3056 | 50.0037
10.532 | 144.4255 | -1.3073 | 50.0055
10.5387 | 144.4924 | -1.3093 | 49.9961
10.5453 | 144.559 | -1.3115 | 49.9966
10.552 | 144.6256 | -1.3136 | 50.0019
10.5587 | 144.6924 | -1.3156 | 50.0022
10.5653 | 144.759 | -1.3174 | 50.0033
10.572 | 144.8259 | -1.3191 | 49.9865
10.5787 | 144.8925 | -1.3208 | 50.0055
10.5853 | 144.9589 | -1.3226 | 49.9972
10.5912 | 145.0177 | -1.3243 | 50.0009
10.597 | 145.0756 | -1.326 | 50.0045
10.6037 | 145.1423 | -1.3281 | 49.9982
10.6103 | 145.2089 | -1.3307 | 49.9967
10.617 | 145.276 | -1.3335 | 50.003
10.6237 | 145.342 | -1.3362 | 49.997
10.6303 | 145.4088 | -1.3389 | 50.0051
10.637 | 145.4753 | -1.3415 | 49.9929
10.6437 | 145.5423 | -1.3441 | 50.0027
10.6503 | 145.6092 | -1.3466 | 49.9949
10.657 | 145.6756 | -1.3492 | 50.0071
10.6637 | 145.7427 | -1.3518 | 49.9994
10.6703 | 145.8094 | -1.3546 | 49.9989
10.677 | 145.8755 | -1.3574 | 50.0095
10.6837 | 145.9425 | -1.3604 | 49.9985
10.6903 | 146.0093 | -1.3635 | 50.0031
10.697 | 146.0752 | -1.3664 | 49.996
10.7037 | 146.1417 | -1.3693 | 49.9881
10.7103 | 146.2084 | -1.3722 | 50.0067
10.717 | 146.2753 | -1.3749 | 49.9909
10.7237 | 146.3416 | -1.3777 | 50.0079
10.7303 | 146.4082 | -1.3805 | 50.0026
10.737 | 146.4748 | -1.3833 | 49.9917
10.7437 | 146.5417 | -1.3856 | 50.0058
10.7503 | 146.6085 | -1.388 | 50.0004
10.757 | 146.6751 | -1.3905 | 50.0011
10.7637 | 146.7414 | -1.3931 | 49.9937
10.7703 | 146.8079 | -1.3958 | 50.006
10.777 | 146.8746 | -1.3987 | 50.0015
10.7837 | 146.9416 | -1.4018 | 49.999
10.7903 | 147.0075 | -1.405 | 50.0031
10.797 | 147.0746 | -1.4085 | 49.997
10.8037 | 147.1412 | -1.4117 | 50.004
10.8103 | 147.2079 | -1.4147 | 49.9897
10.817 | 147.2744 | -1.4178 | 50.0057
10.8237 | 147.3409 | -1.4211 | 50.0078
10.8303 | 147.4076 | -1.4243 | 49.9952
10.837 | 147.4736 | -1.4276 | 49.9986
10.8437 | 147.5409 | -1.4312 | 49.9988
10.8495 | 147.5998 | -1.4347 | 49.9915
10.8553 | 147.6572 | -1.4379 | 50.0049
10.862 | 147.7241 | -1.4413 | 49.994
10.8687 | 147.791 | -1.4448 | 50.0028
10.8753 | 147.8575 | -1.4485 | 50.0044
10.882 | 147.9239 | -1.4524 | 49.9897
10.8887 | 147.9907 | -1.4565 | 50.0099
10.8953 | 148.0567 | -1.4606 | 49.9911
10.902 | 148.1233 | -1.4648 | 50.0047
10.9087 | 148.1901 | -1.4695 | 50.0087
10.9153 | 148.257 | -1.474 | 49.9984
10.922 | 148.3238 | -1.4781 | 49.9978
10.9287 | 148.3896 | -1.482 | 49.9998
10.9353 | 148.4566 | -1.4858 | 50
10.942 | 148.5232 | -1.4897 | 50.0063
10.9487 | 148.5897 | -1.4936 | 49.9962
10.9553 | 148.656 | -1.4984 | 49.9955
10.962 | 148.723 | -1.5031 | 49.9997
10.9687 | 148.7892 | -1.5074 | 50.0042
10.9753 | 148.8567 | -1.512 | 49.9855
10.982 | 148.9231 | -1.5167 | 50.0245
10.9887 | 148.9896 | -1.521 | 49.9899
10.9953 | 149.056 | -1.5252 | 50.0025
11.002 | 149.1227 | -1.5296 | 49.9928
11.0087 | 149.1889 | -1.5348 | 49.9964
11.0153 | 149.2556 | -1.5394 | 49.9955
11.022 | 149.3223 | -1.5442 | 50.0124
11.0287 | 149.3888 | -1.5489 | 50.0008
11.0353 | 149.4554 | -1.5537 | 49.9916
11.042 | 149.5215 | -1.5588 | 50.0058
11.0487 | 149.589 | -1.5638 | 50.0078
11.0553 | 149.6549 | -1.5687 | 49.9984
11.062 | 149.7214 | -1.5733 | 49.9946
11.0687 | 149.788 | -1.578 | 49.9997
11.0753 | 149.8546 | -1.5827 | 50.0032
11.082 | 149.9204 | -1.5877 | 49.997
11.0887 | 149.9877 | -1.5929 | 49.9924
11.0953 | 150.054 | -1.5983 | 50.0037
11.102 | 150.1204 | -1.6036 | 50.014
11.1078 | 150.1791 | -1.6085 | 49.9964
11.1137 | 150.2376 | -1.6131 | 49.9854
11.1203 | 150.3044 | -1.6179 | 49.9948
11.127 | 150.3701 | -1.6226 | 50.0081
11.1337 | 150.4369 | -1.628 | 50.0069
11.1403 | 150.5034 | -1.6343 | 49.9867
11.147 | 150.5699 | -1.6405 | 50.0097
11.1537 | 150.6362 | -1.6461 | 50.0091
11.1603 | 150.7032 | -1.652 | 49.9932
11.167 | 150.7694 | -1.6583 | 49.9996
11.1737 | 150.8358 | -1.6641 | 49.9957
11.1803 | 150.9024 | -1.6699 | 50.005
11.187 | 150.9691 | -1.6759 | 49.9897
11.1937 | 151.0358 | -1.682 | 50.0121
11.2003 | 151.1018 | -1.6878 | 50.005
11.207 | 151.1686 | -1.6928 | 50.0035
11.2137 | 151.2348 | -1.6986 | 50.0044
11.2203 | 151.3016 | -1.7044 | 49.9992
11.227 | 151.3676 | -1.7107 | 49.9936
11.2337 | 151.4338 | -1.7172 | 49.9985
11.2403 | 151.5002 | -1.7224 | 49.9872
11.247 | 151.5672 | -1.7281 | 50.0045
11.2537 | 151.6335 | -1.7343 | 49.9982
11.2603 | 151.6998 | -1.7405 | 49.9957
11.267 | 151.7662 | -1.7466 | 49.9987
11.2737 | 151.8324 | -1.7529 | 50.0116
11.2803 | 151.8993 | -1.7589 | 49.9901
11.287 | 151.9657 | -1.7652 | 50.0057
11.2937 | 152.0316 | -1.7715 | 50.0057
11.3003 | 152.0989 | -1.778 | 49.9866
11.307 | 152.165 | -1.7843 | 50.0076
11.3137 | 152.2312 | -1.7912 | 50.0005
11.3203 | 152.2979 | -1.7989 | 49.9926
11.327 | 152.3646 | -1.8061 | 50.0122
11.3337 | 152.4314 | -1.8133 | 50.0039
11.3403 | 152.4975 | -1.821 | 49.9918
11.347 | 152.5641 | -1.8285 | 50.0016
11.3537 | 152.6306 | -1.8357 | 50.0022
11.3603 | 152.6973 | -1.8431 | 49.998
11.3662 | 152.7549 | -1.8491 | 50.0029
11.372 | 152.8129 | -1.8554 | 49.9958
11.3787 | 152.8794 | -1.8628 | 49.9976
11.3853 | 152.9458 | -1.8701 | 49.9988
11.392 | 153.0119 | -1.8771 | 50.0031
11.3987 | 153.0785 | -1.8847 | 50.0002
11.4053 | 153.1448 | -1.8918 | 50
11.412 | 153.2114 | -1.8986 | 49.9937
11.4187 | 153.278 | -1.9063 | 50.0017
11.4253 | 153.3442 | -1.9143 | 50.0043
11.432 | 153.4114 | -1.9216 | 49.996
11.4387 | 153.4775 | -1.9285 | 49.9966
11.4453 | 153.5437 | -1.9363 | 50.0061
11.452 | 153.6101 | -1.9439 | 50.0078
11.4587 | 153.6764 | -1.952 | 49.9942
11.4653 | 153.7434 | -1.9603 | 49.9986
11.472 | 153.8098 | -1.9687 | 50.001
11.4787 | 153.8755 | -1.9772 | 50.0001
11.4853 | 153.9422 | -1.985 | 50.0032
11.492 | 154.0085 | -1.9929 | 49.9971
11.4987 | 154.0747 | -2.0013 | 49.9945
11.5053 | 154.1413 | -2.0097 | 50.0071
11.512 | 154.208 | -2.0179 | 49.9994
11.5187 | 154.2742 | -2.0263 | 49.9904
11.5253 | 154.3404 | -2.0343 | 50.0057
11.532 | 154.4074 | -2.0432 | 50.0109
11.5387 | 154.4739 | -2.0523 | 49.9838
11.5453 | 154.5394 | -2.0613 | 50.0011
11.552 | 154.606 | -2.0698 | 49.9916
11.5587 | 154.6725 | -2.0787 | 50.0153
11.5653 | 154.739 | -2.0882 | 49.9935
11.572 | 154.8052 | -2.097 | 49.9996
11.5787 | 154.8716 | -2.1058 | 49.9958
11.5853 | 154.9384 | -2.1149 | 50.0103
11.592 | 155.0044 | -2.1241 | 50.0123
11.5987 | 155.0703 | -2.1333 | 49.9902
11.6053 | 155.137 | -2.1421 | 49.9994
11.612 | 155.2036 | -2.1494 | 49.9989
11.6187 | 155.2703 | -2.1568 | 50.0031
11.6245 | 155.328 | -2.1629 | 49.9963
11.6303 | 155.3863 | -2.1706 | 50.006
11.637 | 155.4526 | -2.1798 | 49.994
11.6437 | 155.5192 | -2.1892 | 49.9986
11.6503 | 155.5852 | -2.2003 | 50.0052
11.657 | 155.6512 | -2.2112 | 50.0056
11.6637 | 155.7174 | -2.2218 | 49.9951
11.6703 | 155.7843 | -2.2332 | 50.0029
11.677 | 155.8505 | -2.2445 | 49.9928
11.6837 | 155.9166 | -2.2561 | 50.0006
11.6903 | 155.9836 | -2.2677 | 49.9947
11.697 | 156.0496 | -2.2798 | 50.0028
11.7037 | 156.1156 | -2.2906 | 50.0097
11.7103 | 156.1824 | -2.3018 | 49.9932
11.717 | 156.2492 | -2.3141 | 50.0038
11.7237 | 156.3148 | -2.3261 | 50.0034
11.7303 | 156.381 | -2.337 | 50.0002
11.737 | 156.4475 | -2.3494 | 49.9926
11.7437 | 156.5132 | -2.3623 | 50.0006
11.7503 | 156.5796 | -2.3748 | 50.017
11.757 | 156.6462 | -2.3873 | 49.9831
11.7637 | 156.7114 | -2.3996 | 50.001
11.7703 | 156.7786 | -2.4124 | 49.9969
11.777 | 156.845 | -2.424 | 49.9967
11.7837 | 156.9115 | -2.4357 | 50.0083
11.7903 | 156.9773 | -2.4476 | 49.9857
11.797 | 157.0435 | -2.4602 | 50.0107
11.8037 | 157.1098 | -2.4738 | 49.9975
11.8103 | 157.1762 | -2.4872 | 50.0083
11.817 | 157.2421 | -2.5002 | 49.9931
11.8237 | 157.3084 | -2.513 | 49.9869
11.8303 | 157.3742 | -2.528 | 50.0108
11.837 | 157.4401 | -2.541 | 50.0049
11.8437 | 157.507 | -2.5549 | 49.9971
11.8503 | 157.5728 | -2.568 | 49.9988
11.857 | 157.6388 | -2.5815 | 50.0052
11.8637 | 157.7052 | -2.5953 | 50.0088
11.8703 | 157.7709 | -2.6096 | 49.9889
11.877 | 157.8374 | -2.6237 | 49.9982
11.8828 | 157.8954 | -2.6362 | 49.9999
11.8887 | 157.9534 | -2.6479 | 50
11.8953 | 158.0196 | -2.6628 | 49.9915
11.902 | 158.086 | -2.6779 | 50.0005
11.9087 | 158.1516 | -2.6929 | 50.0074
11.9153 | 158.2182 | -2.7084 | 49.9941
11.922 | 158.2836 | -2.7235 | 50.0039
11.9287 | 158.3502 | -2.7391 | 49.9939
11.9353 | 158.4164 | -2.7542 | 50.0113
11.942 | 158.4826 | -2.7692 | 50.0007
11.9487 | 158.5484 | -2.7855 | 49.9842
11.9553 | 158.615 | -2.8 | 49.999
11.962 | 158.6809 | -2.8152 | 49.9989
11.9687 | 158.7467 | -2.8313 | 50.0158
11.9753 | 158.813 | -2.8469 | 50.0084
11.982 | 158.879 | -2.863 | 49.9836
11.9887 | 158.9452 | -2.8793 | 50.0053
11.9953 | 159.0112 | -2.8949 | 50.0056
12.002 | 159.0776 | -2.9109 | 50.0109
12.0087 | 159.1434 | -2.9266 | 49.9763
12.0153 | 159.2094 | -2.943 | 50.0091
12.022 | 159.2757 | -2.9578 | 50.008
12.0287 | 159.3419 | -2.9725 | 49.9878
12.0353 | 159.4077 | -2.9892 | 50.0024
12.042 | 159.4734 | -3.0064 | 50.0044
12.0487 | 159.54 | -3.0221 | 50.0013
12.0553 | 159.6061 | -3.0376 | 49.9969
12.062 | 159.6715 | -3.054 | 49.9945
12.0687 | 159.738 | -3.0691 | 50.0028
12.0753 | 159.8039 | -3.0864 | 50.0013
12.082 | 159.8701 | -3.1017 | 50.0011
12.0887 | 159.936 | -3.1172 | 49.9927
12.0953 | 160.0021 | -3.1338 | 49.9953
12.102 | 160.0683 | -3.1503 | 50.0124
12.1087 | 160.1342 | -3.1664 | 49.9934
12.1153 | 160.2008 | -3.1826 | 50.0049
12.122 | 160.2667 | -3.1985 | 50.0035
12.1287 | 160.3323 | -3.213 | 50.0119
12.1353 | 160.3988 | -3.2297 | 49.9859
12.1412 | 160.4569 | -3.2428 | 49.9989
12.147 | 160.5148 | -3.2564 | 50.0094
12.1537 | 160.5803 | -3.2706 | 50.0038
12.1603 | 160.647 | -3.2856 | 49.9875
12.167 | 160.7125 | -3.3004 | 49.9865
12.1737 | 160.7792 | -3.3146 | 50.015
12.1803 | 160.8452 | -3.3289 | 49.9956
12.187 | 160.9116 | -3.3437 | 49.9997
12.1937 | 160.9776 | -3.3563 | 50
12.2003 | 161.0441 | -3.3702 | 50.0021
12.207 | 161.1101 | -3.3825 | 50.0054
12.2137 | 161.1761 | -3.3945 | 49.9992
12.2203 | 161.2421 | -3.4061 | 49.9904
12.227 | 161.3088 | -3.4168 | 50.0004
12.2337 | 161.3754 | -3.4275 | 50.0106
12.2403 | 161.4416 | -3.4375 | 49.9912
12.247 | 161.5078 | -3.4471 | 49.9942
12.2537 | 161.5744 | -3.456 | 50.0123
12.2603 | 161.6408 | -3.4644 | 50.0114
12.267 | 161.7069 | -3.4729 | 49.988
12.2737 | 161.7732 | -3.4797 | 49.995
12.2803 | 161.8401 | -3.4858 | 50.006
12.287 | 161.9066 | -3.4914 | 50.011
12.2937 | 161.9725 | -3.4964 | 49.9848
12.3003 | 162.0392 | -3.5006 | 50.0001
12.307 | 162.1061 | -3.5036 | 50.0021
12.3137 | 162.1731 | -3.5059 | 50.0044
12.3203 | 162.2392 | -3.5072 | 49.9929
12.327 | 162.3054 | -3.5079 | 49.9952
12.3337 | 162.3722 | -3.5084 | 49.9923
12.3403 | 162.4395 | -3.5087 | 50.008
12.347 | 162.5064 | -3.5083 | 50.0037
12.3537 | 162.573 | -3.5077 | 50.0023
12.3603 | 162.6401 | -3.5068 | 49.9959
12.367 | 162.7069 | -3.5049 | 50.005
12.3737 | 162.7743 | -3.5019 | 49.9929
12.3803 | 162.8416 | -3.4962 | 50.0038
12.387 | 162.9091 | -3.4846 | 49.9939
12.3937 | 162.9767 | -3.4671 | 50.0091
12.3995 | 163.036 | -3.4477 | 49.9868
12.4053 | 163.0944 | -3.4276 | 50.0077
12.412 | 163.1617 | -3.4035 | 50.0005
12.4187 | 163.2299 | -3.3788 | 50
12.4253 | 163.2975 | -3.3533 | 50.0063
12.432 | 163.365 | -3.3272 | 49.994
12.4387 | 163.433 | -3.2978 | 49.9996
12.4453 | 163.5015 | -3.267 | 50.0021
12.452 | 163.5688 | -3.2354 | 49.998
12.4587 | 163.637 | -3.2023 | 49.9914
12.4653 | 163.7048 | -3.167 | 50.0016
12.472 | 163.7737 | -3.1291 | 50.0064
12.4787 | 163.8422 | -3.0886 | 49.9994
12.4853 | 163.9106 | -3.0475 | 50.001
12.492 | 163.9795 | -3.0035 | 50
12.4987 | 164.0483 | -2.9575 | 50.0106
12.5053 | 164.1164 | -2.91 | 49.9985
12.512 | 164.1856 | -2.8627 | 49.9851
12.5187 | 164.2546 | -2.8103 | 50.0096
12.5253 | 164.3235 | -2.7571 | 49.9942
12.532 | 164.393 | -2.703 | 50.0092
12.5387 | 164.4612 | -2.6472 | 49.9932
12.5453 | 164.5303 | -2.5909 | 50.0102
12.552 | 164.5994 | -2.5333 | 49.9943
12.5587 | 164.6685 | -2.4742 | 49.9965
12.5653 | 164.7378 | -2.4165 | 50.003
12.572 | 164.8078 | -2.3579 | 50.0088
12.5787 | 164.8769 | -2.2981 | 49.9914
12.5853 | 164.9465 | -2.2399 | 49.991
12.592 | 165.0155 | -2.1813 | 50.0069
12.5987 | 165.0838 | -2.1238 | 50.0057
12.6053 | 165.1525 | -2.0686 | 49.9951
12.612 | 165.2212 | -2.0135 | 49.9965
12.6187 | 165.29 | -1.9604 | 50.0019
12.6253 | 165.3596 | -1.9075 | 50.0107
12.632 | 165.4283 | -1.8569 | 49.9785
12.6387 | 165.497 | -1.8075 | 50.0124
12.6453 | 165.5662 | -1.7599 | 50.0093
12.652 | 165.6347 | -1.7146 | 50.0006
12.6578 | 165.6949 | -1.6778 | 50.0008
12.6637 | 165.7548 | -1.6421 | 49.9931
12.6703 | 165.8235 | -1.6042 | 50.0091
12.677 | 165.8914 | -1.5671 | 49.9953
12.6837 | 165.9596 | -1.5336 | 49.9944
12.6903 | 166.0274 | -1.5019 | 49.9922
12.697 | 166.0951 | -1.4722 | 50.0111
12.7037 | 166.1631 | -1.4435 | 49.9965
12.7103 | 166.2313 | -1.4165 | 50.0072
12.717 | 166.2989 | -1.3921 | 49.9909
12.7237 | 166.3664 | -1.3689 | 49.9994
12.7303 | 166.434 | -1.3477 | 50.0095
12.737 | 166.5016 | -1.329 | 49.9921
12.7437 | 166.5693 | -1.3113 | 50.0027
12.7503 | 166.6361 | -1.2946 | 49.9885
12.757 | 166.7044 | -1.2812 | 50.0077
12.7637 | 166.7705 | -1.2673 | 50.0015
12.7703 | 166.8376 | -1.2562 | 49.9863
12.777 | 166.9052 | -1.2454 | 50.0203
12.7837 | 166.9725 | -1.2365 | 50.014
12.7903 | 167.0397 | -1.2263 | 49.984
12.797 | 167.1066 | -1.2193 | 49.9874
12.8037 | 167.174 | -1.2115 | 50.0066
12.8103 | 167.2411 | -1.2051 | 50.0131
12.817 | 167.3089 | -1.2004 | 49.9881
12.8237 | 167.3752 | -1.1957 | 49.9993
12.8303 | 167.4425 | -1.1921 | 50.001
12.837 | 167.5089 | -1.1886 | 50.0096
12.8437 | 167.5757 | -1.1856 | 49.99
12.8503 | 167.6426 | -1.1828 | 49.9973
12.857 | 167.7102 | -1.1806 | 50.0009
12.8637 | 167.7766 | -1.1788 | 49.9969
12.8703 | 167.8438 | -1.1771 | 49.9956
12.877 | 167.911 | -1.1755 | 49.9976
12.8837 | 167.9778 | -1.1743 | 50.0115
12.8903 | 168.0445 | -1.1733 | 50.0082
12.897 | 168.111 | -1.1725 | 49.9963
12.9037 | 168.1771 | -1.1718 | 49.9955
12.9103 | 168.2447 | -1.1713 | 49.9997
12.9162 | 168.3029 | -1.1709 | 50.0169
12.922 | 168.3606 | -1.1705 | 49.9923
12.9287 | 168.4281 | -1.1702 | 49.9921
12.9353 | 168.4947 | -1.1698 | 50.0154
12.942 | 168.5615 | -1.1694 | 49.9904
12.9487 | 168.6288 | -1.169 | 49.9994
12.9553 | 168.6957 | -1.1687 | 50.0042
12.962 | 168.7625 | -1.1683 | 49.995
12.9687 | 168.8294 | -1.168 | 50.0039
12.9753 | 168.8954 | -1.1676 | 50.0066
12.982 | 168.9621 | -1.1673 | 49.9824
12.9887 | 169.0289 | -1.1669 | 49.9989
12.9953 | 169.0955 | -1.1666 | 50.0126
13.002 | 169.1625 | -1.1663 | 49.9923
13.0087 | 169.2292 | -1.1659 | 49.9953
13.0153 | 169.2958 | -1.1656 | 50.0061
13.022 | 169.3629 | -1.1653 | 49.9993
13.0287 | 169.4296 | -1.165 | 49.9989
13.0353 | 169.4964 | -1.1647 | 49.9968
13.042 | 169.5627 | -1.1644 | 50.0019
13.0487 | 169.6294 | -1.1642 | 50.0118
13.0553 | 169.6966 | -1.1639 | 49.9912
13.062 | 169.7632 | -1.1636 | 50.0005
13.0687 | 169.83 | -1.1634 | 49.999
13.0753 | 169.8969 | -1.1632 | 50.0094
13.082 | 169.9634 | -1.1629 | 50.0059
13.0887 | 170.0301 | -1.1627 | 49.9866
13.0953 | 170.0969 | -1.1625 | 49.9992
13.102 | 170.164 | -1.1623 | 49.9999
13.1087 | 170.2304 | -1.1621 | 50
13.1153 | 170.297 | -1.1619 | 49.9958
13.122 | 170.3633 | -1.1618 | 49.9934
13.1287 | 170.4302 | -1.1616 | 50.0102
13.1353 | 170.4966 | -1.1614 | 49.9985
13.142 | 170.5639 | -1.1613 | 50.002
13.1487 | 170.6305 | -1.1612 | 49.9917
13.1553 | 170.6971 | -1.161 | 50.0185
13.162 | 170.7641 | -1.1609 | 49.9948
13.1687 | 170.8308 | -1.1608 | 49.9891
13.1745 | 170.8896 | -1.1607 | 50.007
13.1803 | 170.9474 | -1.1606 | 50.0049
13.187 | 171.0144 | -1.1606 | 49.9971
13.1937 | 171.0815 | -1.1605 | 50.003
13.2003 | 171.1478 | -1.1604 | 49.996
13.207 | 171.2148 | -1.1603 | 50.0156
13.2137 | 171.2814 | -1.1603 | 49.9851
13.2203 | 171.348 | -1.1602 | 49.9991
13.227 | 171.4149 | -1.1602 | 49.9936
13.2337 | 171.4815 | -1.1602 | 50.0144
13.2403 | 171.5483 | -1.1601 | 49.9935
13.247 | 171.6152 | -1.1601 | 49.9943
13.2537 | 171.6818 | -1.1601 | 49.9954
13.2603 | 171.7482 | -1.1601 | 50.0135
13.267 | 171.8152 | -1.1601 | 49.9829
13.2737 | 171.8814 | -1.1601 | 50.0117
13.2803 | 171.9484 | -1.1601 | 49.9976
13.287 | 172.0154 | -1.1601 | 49.9988
13.2937 | 172.0815 | -1.1601 | 50.0031
13.3003 | 172.1485 | -1.1601 | 49.9928
13.307 | 172.2153 | -1.1601 | 50.0048
13.3137 | 172.2821 | -1.1601 | 50.0183
13.3203 | 172.3491 | -1.1602 | 49.9959
13.327 | 172.4156 | -1.1602 | 49.9796
13.3337 | 172.4825 | -1.1602 | 50.0114
13.3403 | 172.5494 | -1.1603 | 49.9997
13.347 | 172.6162 | -1.1603 | 49.9968
13.3537 | 172.6824 | -1.1603 | 49.9945
13.3603 | 172.7491 | -1.1604 | 50.0134
13.367 | 172.8159 | -1.1604 | 49.9955
13.3737 | 172.8827 | -1.1605 | 49.9944
13.3803 | 172.9496 | -1.1605 | 49.9986
13.387 | 173.0164 | -1.1606 | 50.0105
13.3937 | 173.083 | -1.1606 | 49.989
13.4003 | 173.15 | -1.1607 | 50.0046
13.407 | 173.2167 | -1.1608 | 50.0013
13.4137 | 173.2834 | -1.1608 | 49.9874
13.4203 | 173.3504 | -1.1609 | 50.0172
13.427 | 173.4161 | -1.161 | 50.0064
13.4328 | 173.4746 | -1.161 | 49.9732
13.4387 | 173.5327 | -1.1611 | 50.0076
13.4453 | 173.6004 | -1.1612 | 50.0068
13.452 | 173.6662 | -1.1613 | 49.9994
13.4587 | 173.7328 | -1.1613 | 49.9872
13.4653 | 173.8003 | -1.1614 | 50.0077
13.472 | 173.8673 | -1.1615 | 50.0164
13.4787 | 173.933 | -1.1616 | 49.9936
13.4853 | 174.0002 | -1.1617 | 49.9869
13.492 | 174.0674 | -1.1618 | 50.0055
13.4987 | 174.1341 | -1.1618 | 50.0014
13.5053 | 174.2006 | -1.1619 | 49.9842
13.512 | 174.267 | -1.162 | 50.0117
13.5187 | 174.3341 | -1.1621 | 50.0007
13.5253 | 174.4011 | -1.1622 | 50
13.532 | 174.4678 | -1.1623 | 49.9989
13.5387 | 174.534 | -1.1624 | 49.9883
13.5453 | 174.6016 | -1.1625 | 50.0109
13.552 | 174.6678 | -1.1626 | 50.0017
13.5587 | 174.7351 | -1.1627 | 49.9916
13.5653 | 174.8014 | -1.1628 | 50.0069
13.572 | 174.8682 | -1.1629 | 49.9994
13.5787 | 174.9352 | -1.163 | 50.0042
13.5853 | 175.0019 | -1.1631 | 50.0024
13.592 | 175.0688 | -1.1632 | 49.9938
13.5987 | 175.1362 | -1.1633 | 50.007
13.6053 | 175.2024 | -1.1634 | 50.0057
13.612 | 175.2691 | -1.1635 | 49.9961
13.6187 | 175.3359 | -1.1636 | 49.9924
13.6253 | 175.4022 | -1.1638 | 49.9974
13.632 | 175.4692 | -1.1639 | 50.0094
13.6387 | 175.5356 | -1.164 | 49.9921
13.6453 | 175.6031 | -1.1641 | 49.9995
13.652 | 175.6697 | -1.1642 | 49.9957
13.6587 | 175.7361 | -1.1644 | 50.0061
13.6653 | 175.803 | -1.1645 | 49.9877
13.672 | 175.8693 | -1.1646 | 50.0088
13.6787 | 175.9364 | -1.1647 | 50.0016
13.6853 | 176.003 | -1.1649 | 49.9937
13.6912 | 176.0612 | -1.165 | 50.0101
13.697 | 176.119 | -1.1651 | 49.9925
13.7037 | 176.1859 | -1.1652 | 49.9995
13.7103 | 176.2532 | -1.1653 | 50.0127
13.717 | 176.3197 | -1.1655 | 49.9944
13.7237 | 176.3866 | -1.1656 | 50.0018
13.7303 | 176.4534 | -1.1657 | 49.9927
13.737 | 176.52 | -1.1659 | 50.0091
13.7437 | 176.5872 | -1.166 | 49.9964
13.7503 | 176.6536 | -1.1661 | 49.9966
13.757 | 176.72 | -1.1663 | 50.0051
13.7637 | 176.7869 | -1.1664 | 50.0035
13.7703 | 176.8537 | -1.1665 | 50.0055
13.777 | 176.9206 | -1.1667 | 49.9919
13.7837 | 176.9876 | -1.1668 | 49.9953
13.7903 | 177.0538 | -1.1669 | 50.0082
13.797 | 177.121 | -1.1671 | 49.9836
13.8037 | 177.1875 | -1.1672 | 50.0117
13.8103 | 177.254 | -1.1673 | 50.0018
13.817 | 177.3212 | -1.1675 | 50.0012
13.8237 | 177.3879 | -1.1676 | 49.9969
13.8303 | 177.4548 | -1.1678 | 50.003
13.837 | 177.5214 | -1.1679 | 49.996
13.8437 | 177.5883 | -1.168 | 50.0071
13.8503 | 177.6549 | -1.1682 | 50.0004
13.857 | 177.7211 | -1.1683 | 50.0074
13.8637 | 177.7877 | -1.1685 | 50.0005
13.8703 | 177.8546 | -1.1686 | 49.9905
13.877 | 177.9213 | -1.1688 | 49.9962
13.8837 | 177.9888 | -1.1689 | 50.0114
13.8903 | 178.0546 | -1.1691 | 49.9901
13.897 | 178.1217 | -1.1692 | 50.0015
13.9037 | 178.1884 | -1.1694 | 49.9948
13.9103 | 178.2548 | -1.1695 | 49.9933
13.917 | 178.3219 | -1.1697 | 50.0028
13.9237 | 178.389 | -1.1698 | 49.997
13.9303 | 178.4555 | -1.17 | 49.9966
13.937 | 178.5229 | -1.1701 | 50.0072
13.9437 | 178.5892 | -1.1703 | 50.0015
13.9495 | 178.6476 | -1.1704 | 50.0097
13.9553 | 178.7056 | -1.1705 | 49.9943
13.962 | 178.7726 | -1.1707 | 49.9922
13.9687 | 178.8392 | -1.1709 | 50.0069
13.9753 | 178.9054 | -1.171 | 50.0078
13.982 | 178.9718 | -1.1712 | 49.9963
13.9887 | 179.039 | -1.1713 | 50.0072
13.9953 | 179.106 | -1.1715 | 50.0005
14.002 | 179.1729 | -1.1717 | 49.9947
14.0087 | 179.2396 | -1.1718 | 49.9975
14.0153 | 179.306 | -1.172 | 49.9935
14.022 | 179.3736 | -1.1721 | 50.0007
14.0287 | 179.4401 | -1.1723 | 50.0032
14.0353 | 179.5071 | -1.1725 | 50.0097
14.042 | 179.5738 | -1.1726 | 49.9922
14.0487 | 179.6406 | -1.1728 | 49.991
14.0553 | 179.7078 | -1.173 | 50.0069
14.062 | 179.7742 | -1.1731 | 50.0036
14.0687 | 179.8407 | -1.1733 | 50.0002
14.0753 | 179.9077 | -1.1735 | 49.9852
14.082 | 179.974 | -1.1736 | 50.0033
14.0887 | 180.0405 | -1.1738 | 50.0161
14.0953 | 180.1074 | -1.174 | 50.002
14.102 | 180.1742 | -1.1741 | 49.9917
14.1087 | 180.2411 | -1.1743 | 49.9952
14.1153 | 180.3072 | -1.1745 | 50.0082
14.122 | 180.3744 | -1.1747 | 49.9963
14.1287 | 180.4415 | -1.1748 | 50.004
14.1353 | 180.5076 | -1.175 | 50.0066
14.142 | 180.575 | -1.1752 | 49.9909
14.1487 | 180.6411 | -1.1754 | 50.0047
14.1553 | 180.7076 | -1.1755 | 49.9929
14.162 | 180.7748 | -1.1757 | 49.9974
14.1687 | 180.8412 | -1.1759 | 50.0051
14.1753 | 180.9079 | -1.1761 | 50.0003
14.182 | 180.9748 | -1.1762 | 49.9979
14.1887 | 181.041 | -1.1764 | 49.9999
14.1953 | 181.1084 | -1.1766 | 49.9979
14.202 | 181.1749 | -1.1767 | 49.9914
14.2078 | 181.2334 | -1.1769 | 50.004
14.2137 | 181.2917 | -1.1771 | 50.003
14.2203 | 181.3591 | -1.1772 | 50.0044
14.227 | 181.425 | -1.1774 | 50.0014
14.2337 | 181.4919 | -1.1776 | 50.0033
14.2403 | 181.5585 | -1.1778 | 49.9939
14.247 | 181.625 | -1.1779 | 50.0049
14.2537 | 181.6918 | -1.1781 | 50.0056
14.2603 | 181.7589 | -1.1783 | 49.994
14.267 | 181.8252 | -1.1785 | 49.9975
14.2737 | 181.8925 | -1.1787 | 50.0051
14.2803 | 181.9593 | -1.1788 | 49.9929
14.287 | 182.0254 | -1.179 | 50.0006
14.2937 | 182.0928 | -1.1792 | 50.0095
14.3003 | 182.1591 | -1.1794 | 49.9932
14.307 | 182.2258 | -1.1796 | 49.9816
14.3137 | 182.2926 | -1.1798 | 50.0211
14.3203 | 182.3594 | -1.18 | 49.995
14.327 | 182.426 | -1.1802 | 50.0029
14.3337 | 182.493 | -1.1803 | 49.9907
14.3403 | 182.5596 | -1.1805 | 50.0079
14.347 | 182.6265 | -1.1807 | 50.0016
14.3537 | 182.6935 | -1.1809 | 49.998
14.3603 | 182.7601 | -1.1811 | 50.0073
14.367 | 182.8267 | -1.1813 | 49.9941
14.3737 | 182.8929 | -1.1815 | 50.0102
14.3803 | 182.9601 | -1.1817 | 49.9911
14.387 | 183.0263 | -1.1819 | 49.9963
14.3937 | 183.0933 | -1.1821 | 50.0008
14.4003 | 183.1599 | -1.1823 | 50
14.407 | 183.227 | -1.1825 | 50.0116
14.4137 | 183.2933 | -1.1827 | 49.9891
14.4203 | 183.3602 | -1.1829 | 49.9993
14.427 | 183.4274 | -1.1831 | 49.9968
14.4337 | 183.4941 | -1.1833 | 50.0051
14.4403 | 183.5609 | -1.1835 | 49.9982
14.447 | 183.6275 | -1.1838 | 49.9999
14.4537 | 183.694 | -1.184 | 50.0053
14.4603 | 183.7607 | -1.1842 | 49.994
14.4662 | 183.8195 | -1.1844 | 49.9839
14.472 | 183.8779 | -1.1846 | 50.012
14.4787 | 183.9447 | -1.1848 | 49.9997
14.4853 | 184.0113 | -1.185 | 49.9968
14.492 | 184.0778 | -1.1852 | 49.9966
14.4987 | 184.1449 | -1.1855 | 50.003
14.5053 | 184.211 | -1.1857 | 50.0129
14.512 | 184.278 | -1.1859 | 50.0029
14.5187 | 184.3448 | -1.1861 | 50.0023
14.5253 | 184.4111 | -1.1864 | 49.9875
14.532 | 184.4772 | -1.1866 | 50.0056
14.5387 | 184.5445 | -1.1868 | 50.0067
14.5453 | 184.6112 | -1.1871 | 49.9877
14.552 | 184.6776 | -1.1873 | 49.9865
14.5587 | 184.7446 | -1.1875 | 50.0182
14.5653 | 184.8115 | -1.1878 | 49.9916
14.572 | 184.8781 | -1.188 | 49.9984
14.5787 | 184.9445 | -1.1882 | 49.9914
14.5853 | 185.0116 | -1.1884 | 50.0196
14.592 | 185.0788 | -1.1887 | 49.9906
14.5987 | 185.1451 | -1.1889 | 50.0026
14.6053 | 185.2125 | -1.1891 | 49.9875
14.612 | 185.2787 | -1.1894 | 50.0066
14.6187 | 185.3456 | -1.1896 | 50.0099
14.6253 | 185.4122 | -1.1898 | 49.9879
14.632 | 185.4789 | -1.1901 | 50.0035
14.6387 | 185.5456 | -1.1903 | 50.0023
14.6453 | 185.6124 | -1.1906 | 50.0044
14.652 | 185.6784 | -1.1908 | 50.0066
14.6587 | 185.7458 | -1.191 | 49.9919
14.6653 | 185.8126 | -1.1913 | 50.008
14.672 | 185.8793 | -1.1915 | 49.9984
14.6787 | 185.9459 | -1.1918 | 49.9872
14.6853 | 186.0129 | -1.192 | 50.0087
14.692 | 186.0794 | -1.1923 | 50.01
14.6987 | 186.1465 | -1.1925 | 49.9879
14.7053 | 186.2128 | -1.1927 | 49.9961
14.712 | 186.2802 | -1.193 | 49.9902
14.7187 | 186.347 | -1.1932 | 50.0163
14.7245 | 186.4049 | -1.1935 | 49.996
14.7303 | 186.4638 | -1.1937 | 49.9911
14.737 | 186.5304 | -1.1939 | 50.0016
14.7437 | 186.597 | -1.1942 | 50.0065
14.7503 | 186.6638 | -1.1944 | 49.9962
14.757 | 186.7306 | -1.1947 | 49.9966
14.7637 | 186.7967 | -1.1949 | 50.0093
14.7703 | 186.8639 | -1.1952 | 50.0006
14.777 | 186.9299 | -1.1954 | 49.9969
14.7837 | 186.9974 | -1.1957 | 49.9998
14.7903 | 187.0639 | -1.196 | 49.9883
14.797 | 187.1309 | -1.1962 | 50.0162
14.8037 | 187.1975 | -1.1965 | 50.0021
14.8103 | 187.2644 | -1.1967 | 49.9906
14.817 | 187.3312 | -1.197 | 50.0058
14.8237 | 187.398 | -1.1972 | 49.9982
14.8303 | 187.4644 | -1.1975 | 50.0041
14.837 | 187.531 | -1.1977 | 49.9939
14.8437 | 187.5983 | -1.198 | 50.0028
14.8503 | 187.6646 | -1.1983 | 49.9949
14.857 | 187.7313 | -1.1985 | 49.9965
14.8637 | 187.7981 | -1.1988 | 49.9977
14.8703 | 187.8642 | -1.199 | 50.0051
14.877 | 187.9308 | -1.1993 | 50.013
14.8837 | 187.9978 | -1.1995 | 49.9871
14.8903 | 188.0649 | -1.1998 | 50.0087
14.897 | 188.1322 | -1.2 | 50.009
14.9037 | 188.1989 | -1.2003 | 50.0006
14.9103 | 188.2652 | -1.2005 | 49.9905
14.917 | 188.3322 | -1.2008 | 49.9962
14.9237 | 188.3987 | -1.201 | 50.004
14.9303 | 188.4653 | -1.2013 | 49.995
14.937 | 188.5319 | -1.2015 | 50.0124
14.9437 | 188.5989 | -1.2017 | 49.9807
14.9503 | 188.666 | -1.202 | 50.0041
14.957 | 188.7323 | -1.2022 | 50.0056
14.9637 | 188.7988 | -1.2025 | 49.9982
14.9703 | 188.8661 | -1.2027 | 49.9872
14.977 | 188.9331 | -1.2029 | 50.0023
14.9828 | 188.9907 | -1.2031 | 50.0233
14.9887 | 189.0502 | -1.2033 | 49.9933
14.9953 | 189.1168 | -1.2035 | 49.9911
15.002 | 189.1827 | -1.2038 | 50.0058
15.0087 | 189.25 | -1.204 | 50.0014
15.0153 | 189.3166 | -1.2042 | 50.0075
15.022 | 189.3831 | -1.2044 | 50.0037
15.0287 | 189.4499 | -1.2046 | 49.9907
15.0353 | 189.5156 | -1.2048 | 49.9952
15.042 | 189.5835 | -1.205 | 50.0071
15.0487 | 189.6496 | -1.2052 | 49.9983
15.0553 | 189.7169 | -1.2053 | 49.9988
15.062 | 189.7832 | -1.2055 | 49.9999
15.0687 | 189.8497 | -1.2057 | 50.0011
15.0753 | 189.9158 | -1.2059 | 50.0075
15.082 | 189.9829 | -1.2061 | 49.9899
15.0887 | 190.0495 | -1.2064 | 49.9888
15.0953 | 190.1169 | -1.2068 | 50.0141
15.102 | 190.1837 | -1.2072 | 49.9861
15.1087 | 190.2498 | -1.2076 | 50.0097
15.1153 | 190.3168 | -1.208 | 50.0027
15.122 | 190.3837 | -1.2085 | 49.9991
15.1287 | 190.4506 | -1.2089 | 49.9989
15.1353 | 190.5168 | -1.2093 | 50.002
15.142 | 190.5836 | -1.2097 | 50.0044
15.1487 | 190.6503 | -1.2101 | 50.0098
15.1553 | 190.7178 | -1.2105 | 50.0017
15.162 | 190.7842 | -1.2109 | 49.9959
15.1687 | 190.8505 | -1.2113 | 49.9892
15.1753 | 190.9178 | -1.2117 | 50.0131
15.182 | 190.9843 | -1.2121 | 49.9871
15.1887 | 191.0512 | -1.2124 | 49.9834
15.1953 | 191.1188 | -1.2128 | 50.0148
15.202 | 191.1845 | -1.2132 | 50.0094
15.2087 | 191.2514 | -1.2135 | 49.9837
15.2153 | 191.3182 | -1.2138 | 49.999
15.222 | 191.3852 | -1.2142 | 50.0105
15.2287 | 191.4514 | -1.2145 | 49.9975
15.2353 | 191.5184 | -1.2148 | 49.9882
15.2412 | 191.5772 | -1.2151 | 50.0064
15.247 | 191.6352 | -1.2153 | 49.9979
15.2537 | 191.7024 | -1.2156 | 50.0179
15.2603 | 191.7686 | -1.2158 | 49.9927
15.267 | 191.8358 | -1.216 | 49.9921
15.2737 | 191.9026 | -1.2162 | 50.0038
15.2803 | 191.9693 | -1.2164 | 50.0034
15.287 | 192.036 | -1.2166 | 50.0013
15.2937 | 192.1022 | -1.2168 | 49.998
15.3003 | 192.1695 | -1.2169 | 49.9988
15.307 | 192.2353 | -1.2171 | 50.0063
15.3137 | 192.3021 | -1.2173 | 49.9972
15.3203 | 192.369 | -1.2175 | 49.9988
15.327 | 192.4362 | -1.2176 | 49.9883
15.3337 | 192.503 | -1.2178 | 50.0204
15.3403 | 192.5689 | -1.218 | 49.9812
15.347 | 192.6353 | -1.2181 | 50.0083
15.3537 | 192.702 | -1.2183 | 49.9952
15.3603 | 192.7692 | -1.2185 | 50.0029
15.367 | 192.8355 | -1.2186 | 50.0023
15.3737 | 192.9025 | -1.2188 | 49.9927
15.3803 | 192.9687 | -1.219 | 50.0017
15.387 | 193.036 | -1.2191 | 50.0043
15.3937 | 193.1031 | -1.2193 | 50.0056
15.4003 | 193.1696 | -1.2194 | 49.9972
15.407 | 193.2364 | -1.2196 | 50.0072
15.4137 | 193.3034 | -1.2198 | 49.993
15.4203 | 193.3705 | -1.2199 | 50.0017
15.427 | 193.4372 | -1.2201 | 49.9937
15.4337 | 193.5038 | -1.2203 | 50.0038
15.4403 | 193.5702 | -1.2204 | 49.9981
15.447 | 193.6373 | -1.2206 | 49.9967
15.4537 | 193.7038 | -1.2207 | 49.9966
15.4603 | 193.7703 | -1.2208 | 50.0157
15.467 | 193.8372 | -1.221 | 49.9936
15.4737 | 193.9039 | -1.2211 | 49.9996
15.4803 | 193.9701 | -1.2212 | 50
15.487 | 194.0375 | -1.2214 | 50
15.4937 | 194.1041 | -1.2215 | 50
15.4995 | 194.162 | -1.2216 | 49.9887
15.5053 | 194.2214 | -1.2217 | 49.9974
15.512 | 194.2879 | -1.2219 | 50.0104
15.5187 | 194.3544 | -1.222 | 49.9943
15.5253 | 194.4214 | -1.2221 | 50.0017
15.532 | 194.4882 | -1.2223 | 49.9959
15.5387 | 194.5552 | -1.2224 | 50.0167
15.5453 | 194.6219 | -1.2226 | 49.9926
15.552 | 194.6884 | -1.2227 | 50.0059
15.5587 | 194.7547 | -1.2229 | 50.0046
15.5653 | 194.8218 | -1.2231 | 50.0024
15.572 | 194.8885 | -1.2232 | 49.9896
15.5787 | 194.9556 | -1.2234 | 50.0036
15.5853 | 195.0221 | -1.2236 | 49.996
15.592 | 195.0889 | -1.2238 | 49.9828
15.5987 | 195.1561 | -1.224 | 50.0137
15.6053 | 195.2228 | -1.2241 | 50.0114
15.612 | 195.2893 | -1.2243 | 49.9817
15.6187 | 195.3556 | -1.2245 | 50.0073
15.6253 | 195.4227 | -1.2248 | 49.9919
15.632 | 195.4893 | -1.225 | 50.0101
15.6387 | 195.556 | -1.2252 | 49.9985
15.6453 | 195.6229 | -1.2254 | 49.9893
15.652 | 195.6892 | -1.2256 | 50.0067
15.6587 | 195.7558 | -1.2258 | 50.0057
15.6653 | 195.8226 | -1.226 | 50.0057
15.672 | 195.8892 | -1.2263 | 49.9887
15.6787 | 195.9563 | -1.2265 | 50.0035
15.6853 | 196.0233 | -1.2267 | 50.0066
15.692 | 196.0901 | -1.2269 | 49.9941
15.6987 | 196.1568 | -1.2272 | 49.9954
15.7053 | 196.2235 | -1.2274 | 50.0071
15.712 | 196.2902 | -1.2277 | 49.9973
15.7187 | 196.3572 | -1.2279 | 50.0083
15.7253 | 196.4238 | -1.2282 | 49.9921
15.732 | 196.4902 | -1.2284 | 49.9805
15.7387 | 196.5569 | -1.2287 | 50.022
15.7453 | 196.6237 | -1.2289 | 49.9971
15.752 | 196.6901 | -1.2292 | 49.9871
15.7578 | 196.7483 | -1.2294 | 50.0007
15.7637 | 196.8069 | -1.2296 | 50.0072
15.7703 | 196.8734 | -1.2299 | 50.0079
15.777 | 196.9402 | -1.2302 | 49.9942
15.7837 | 197.007 | -1.2304 | 49.9965
15.7903 | 197.0738 | -1.2307 | 49.9977
15.797 | 197.1411 | -1.231 | 49.9988
15.8037 | 197.2072 | -1.2313 | 50.0094
15.8103 | 197.2743 | -1.2315 | 49.9943
15.817 | 197.341 | -1.2318 | 50.0049
15.8237 | 197.4074 | -1.2321 | 49.9897
15.8303 | 197.4746 | -1.2324 | 50.0131
15.837 | 197.541 | -1.2326 | 49.9945
15.8437 | 197.6076 | -1.2329 | 50.0166
15.8503 | 197.6746 | -1.2332 | 49.9883
15.857 | 197.7414 | -1.2335 | 50.0014
15.8637 | 197.8076 | -1.2338 | 49.9916
15.8703 | 197.8745 | -1.2341 | 50.0206
15.877 | 197.9413 | -1.2344 | 49.9843
15.8837 | 198.0081 | -1.2347 | 49.9969
15.8903 | 198.0744 | -1.235 | 50.0041
15.897 | 198.1408 | -1.2353 | 50.0119
15.9037 | 198.2083 | -1.2356 | 49.987
15.9103 | 198.2756 | -1.2359 | 50.0024
15.917 | 198.3422 | -1.2363 | 49.9864
15.9237 | 198.4084 | -1.2366 | 50.0161
15.9303 | 198.4754 | -1.2369 | 49.9957
15.937 | 198.5423 | -1.2372 | 49.9881
15.9437 | 198.6091 | -1.2375 | 50.0003
15.9503 | 198.6754 | -1.2378 | 50.0159
15.957 | 198.7419 | -1.2381 | 49.9883
15.9637 | 198.8092 | -1.2385 | 49.9993
15.9703 | 198.8759 | -1.2388 | 50.0105
15.977 | 198.943 | -1.2391 | 50.0027
15.9837 | 199.0091 | -1.2394 | 50.0076
15.9903 | 199.0762 | -1.2398 | 49.992
15.997 | 199.1426 | -1.2401 | 49.9984
16.0037 | 199.2096 | -1.2404 | 49.9978
16.0103 | 199.2756 | -1.2407 | 49.9967
16.0162 | 199.3348 | -1.241 | 49.9924
16.022 | 199.393 | -1.2413 | 50.0073
16.0287 | 199.4594 | -1.2417 | 50.0015
16.0353 | 199.5259 | -1.242 | 50.0043
16.042 | 199.5934 | -1.2423 | 49.9992
16.0487 | 199.66 | -1.2427 | 49.9947
16.0553 | 199.7264 | -1.243 | 49.9965
16.062 | 199.7931 | -1.2433 | 50.0103
16.0687 | 199.8596 | -1.2437 | 49.9932
16.0753 | 199.9261 | -1.244 | 49.9869
16.082 | 199.9941 | -1.2444 | 50.014
16.0887 | 200.0605 | -1.2447 | 50.0062
16.0953 | 200.1271 | -1.245 | 49.9951
16.102 | 200.1936 | -1.2454 | 49.9997
16.1087 | 200.2604 | -1.2457 | 50.0021
16.1153 | 200.3275 | -1.2461 | 50.0022
16.122 | 200.3942 | -1.2464 | 50.0022
16.1287 | 200.4607 | -1.2467 | 49.9938
16.1353 | 200.5272 | -1.2471 | 50.0007
16.142 | 200.5945 | -1.2474 | 49.999
16.1487 | 200.6604 | -1.2478 | 49.9999
16.1553 | 200.7283 | -1.2481 | 49.9884
16.162 | 200.7948 | -1.2485 | 49.9982
16.1687 | 200.8613 | -1.2489 | 50.002
16.1753 | 200.9283 | -1.2492 | 50.0096
16.182 | 200.9952 | -1.2496 | 49.9932
16.1887 | 201.0616 | -1.2499 | 50.008
16.1953 | 201.1284 | -1.2503 | 49.9963
16.202 | 201.195 | -1.2507 | 50.004
16.2087 | 201.2611 | -1.251 | 49.9992
16.2153 | 201.3277 | -1.2514 | 50
16.222 | 201.3946 | -1.2518 | 50.0053
16.2287 | 201.4613 | -1.2521 | 50.0025
16.2353 | 201.5281 | -1.2525 | 50.0054
16.242 | 201.5956 | -1.2529 | 49.9834
16.2487 | 201.6619 | -1.2532 | 50
16.2553 | 201.7289 | -1.2536 | 50.0021
16.262 | 201.795 | -1.254 | 50.0022
16.2687 | 201.8625 | -1.2543 | 50.0001
16.2745 | 201.9205 | -1.2546 | 50
16.2803 | 201.9791 | -1.2549 | 50.0095
16.287 | 202.0453 | -1.2553 | 49.9911
16.2937 | 202.1118 | -1.2557 | 49.9995
16.3003 | 202.1791 | -1.256 | 49.9957
16.307 | 202.2455 | -1.2564 | 49.9987
16.3137 | 202.3125 | -1.2568 | 50.0073
16.3203 | 202.3795 | -1.2571 | 50.0026
16.327 | 202.4462 | -1.2575 | 49.996
16.3337 | 202.5131 | -1.2579 | 49.9987
16.3403 | 202.5798 | -1.2582 | 50.001
16.347 | 202.6462 | -1.2586 | 50.0043
16.3537 | 202.7133 | -1.259 | 49.9918
16.3603 | 202.7797 | -1.2593 | 50.0037
16.367 | 202.8466 | -1.2597 | 50.0066
16.3737 | 202.9134 | -1.2601 | 49.9898
16.3803 | 202.9799 | -1.2604 | 50.0057
16.387 | 203.0469 | -1.2608 | 50.0109
16.3937 | 203.1135 | -1.2612 | 49.9954
16.4003 | 203.1805 | -1.2616 | 49.9923
16.407 | 203.2469 | -1.2619 | 49.9995
16.4137 | 203.3141 | -1.2623 | 50.0053
16.4203 | 203.3808 | -1.2627 | 49.9993
16.427 | 203.4471 | -1.2631 | 49.9872
16.4337 | 203.5136 | -1.2634 | 49.9981
16.4403 | 203.5804 | -1.2638 | 49.9988
16.447 | 203.6473 | -1.2642 | 50.0116
16.4537 | 203.7138 | -1.2646 | 50.0007
16.4603 | 203.7813 | -1.2649 | 49.9947
16.467 | 203.8478 | -1.2653 | 49.9997
16.4737 | 203.9141 | -1.2657 | 50.0042
16.4803 | 203.9811 | -1.2661 | 50.0151
16.487 | 204.0483 | -1.2665 | 49.9745
16.4937 | 204.1152 | -1.2669 | 50.0143
16.5003 | 204.1814 | -1.2672 | 50.0051
16.507 | 204.2482 | -1.2676 | 50.0088
16.5137 | 204.3148 | -1.2677 | 49.9857
16.5203 | 204.3816 | -1.2677 | 49.998
16.527 | 204.4481 | -1.2676 | 50.0031
16.5328 | 204.5065 | -1.2675 | 49.995
16.5387 | 204.5644 | -1.2674 | 49.991
16.5453 | 204.6317 | -1.2674 | 49.9931
16.552 | 204.6986 | -1.2673 | 50.0102
16.5587 | 204.7649 | -1.2669 | 50.0038
16.5653 | 204.8318 | -1.2541 | 49.9886
16.572 | 204.8987 | -1.2247 | 50.0077
16.5787 | 204.9655 | -1.2064 | 50.0163
16.5853 | 205.0323 | -1.201 | 49.9809
16.592 | 205.0994 | -1.2001 | 49.9978
16.5987 | 205.1664 | -1.2009 | 50.0083
16.6053 | 205.2323 | -1.2028 | 50.0143
16.612 | 205.2996 | -1.2039 | 49.984
16.6187 | 205.366 | -1.2045 | 50.0075
16.6253 | 205.4325 | -1.205 | 50.0037
16.632 | 205.4995 | -1.2057 | 49.9928
16.6387 | 205.5666 | -1.2066 | 50.0038
16.6453 | 205.633 | -1.2081 | 49.9928
16.652 | 205.6991 | -1.2098 | 50.007
16.6587 | 205.7661 | -1.2116 | 49.9962
16.6653 | 205.8331 | -1.2132 | 49.9998
16.672 | 205.8998 | -1.2147 | 50
16.6787 | 205.9667 | -1.216 | 50
16.6853 | 206.0332 | -1.2171 | 49.9873
16.692 | 206.1 | -1.2181 | 50.0077
16.6987 | 206.1669 | -1.2191 | 50.0026
16.7053 | 206.2336 | -1.22 | 49.9896
16.712 | 206.2998 | -1.221 | 50.0163
16.7187 | 206.3674 | -1.2219 | 49.9968
16.7253 | 206.4339 | -1.2228 | 49.9987
16.732 | 206.5008 | -1.2237 | 49.9999
16.7387 | 206.567 | -1.2246 | 50.0116
16.7453 | 206.6339 | -1.2254 | 49.9923
16.752 | 206.7004 | -1.2263 | 49.9889
16.7587 | 206.7674 | -1.2271 | 50.0141
16.7653 | 206.8344 | -1.2279 | 50.0062
16.772 | 206.9006 | -1.2286 | 49.9866
16.7787 | 206.9677 | -1.2294 | 49.9939
16.7853 | 207.0344 | -1.2301 | 50.0049
16.7912 | 207.0926 | -1.2307 | 49.9973
16.797 | 207.1515 | -1.2313 | 49.9905
16.8037 | 207.2179 | -1.232 | 50.0036
16.8103 | 207.2844 | -1.2327 | 50.0098
16.817 | 207.3514 | -1.2334 | 50.0006
16.8237 | 207.4176 | -1.234 | 49.9958
16.8303 | 207.4841 | -1.2346 | 49.9955
16.837 | 207.5511 | -1.2353 | 50.0082
16.8437 | 207.6181 | -1.2359 | 50.0005
16.8503 | 207.685 | -1.2365 | 49.9979
16.857 | 207.7515 | -1.237 | 50.003
16.8637 | 207.8187 | -1.2376 | 49.9991
16.8703 | 207.8853 | -1.2382 | 49.9978
16.877 | 207.952 | -1.2387 | 49.9977
16.8837 | 208.0196 | -1.2393 | 50.0041
16.8903 | 208.0856 | -1.2398 | 49.9918
16.897 | 208.1525 | -1.2403 | 50.009
16.9037 | 208.2194 | -1.2408 | 49.9995
16.9103 | 208.2858 | -1.2413 | 50.0021
16.917 | 208.3529 | -1.2418 | 49.997
16.9237 | 208.4194 | -1.2423 | 50.0061
16.9303 | 208.486 | -1.2428 | 49.9951
16.937 | 208.5529 | -1.2432 | 49.9986
16.9437 | 208.6197 | -1.2437 | 49.9936
16.9503 | 208.6867 | -1.2441 | 50.0102
16.957 | 208.7527 | -1.2446 | 50.0028
16.9637 | 208.8198 | -1.245 | 49.9928
16.9703 | 208.8866 | -1.2455 | 50.0017
16.977 | 208.953 | -1.2459 | 49.9959
16.9837 | 209.0202 | -1.2463 | 50.004
16.9903 | 209.0867 | -1.2467 | 50.0003
16.997 | 209.1533 | -1.2471 | 49.9958
17.0037 | 209.2196 | -1.2475 | 50.0061
17.0103 | 209.2871 | -1.2479 | 49.9919
17.017 | 209.3536 | -1.2483 | 50.0143
17.0237 | 209.4201 | -1.2487 | 49.9966
17.0303 | 209.4869 | -1.2491 | 49.9956
17.037 | 209.5538 | -1.2494 | 49.9976
17.0437 | 209.6206 | -1.2498 | 49.9999
17.0495 | 209.6796 | -1.2501 | 50.0026
17.0553 | 209.7374 | -1.2504 | 50.0119
17.062 | 209.8047 | -1.2508 | 49.9849
17.0687 | 209.8711 | -1.2511 | 50.0033
17.0753 | 209.9375 | -1.2515 | 50.0108
17.082 | 210.0038 | -1.2518 | 49.9901
17.0887 | 210.0711 | -1.2522 | 49.9994
17.0953 | 210.1376 | -1.2525 | 50
17.102 | 210.205 | -1.2528 | 50
17.1087 | 210.2716 | -1.2531 | 50.0085
17.1153 | 210.3382 | -1.2535 | 49.9836
17.122 | 210.4055 | -1.2538 | 50.0064
17.1287 | 210.4723 | -1.2541 | 49.9951
17.1353 | 210.5392 | -1.2544 | 50.0039
17.142 | 210.6056 | -1.2546 | 49.9981
17.1487 | 210.6726 | -1.2548 | 50.0062
17.1553 | 210.7388 | -1.2548 | 50.011
17.162 | 210.8056 | -1.2548 | 49.9848
17.1687 | 210.8725 | -1.2547 | 49.9969
17.1753 | 210.9396 | -1.2546 | 50.0072
17.182 | 211.0054 | -1.2545 | 49.9962
17.1887 | 211.0725 | -1.2544 | 50.0061
17.1953 | 211.1387 | -1.2544 | 50.0004
17.202 | 211.2052 | -1.2543 | 49.9958
17.2087 | 211.2721 | -1.2542 | 49.9976
17.2153 | 211.3388 | -1.2542 | 50.002
17.222 | 211.4056 | -1.2541 | 49.9959
17.2287 | 211.4723 | -1.2541 | 50.0019
17.2353 | 211.5394 | -1.254 | 50.0022
17.242 | 211.6056 | -1.254 | 50.0086
17.2487 | 211.6726 | -1.254 | 49.9868
17.2553 | 211.7397 | -1.2539 | 49.9939
17.262 | 211.8065 | -1.2539 | 50.0039
17.2687 | 211.8732 | -1.2539 | 50.0108
17.2753 | 211.9399 | -1.2538 | 49.9975
17.282 | 212.0062 | -1.2538 | 50.002
17.2887 | 212.0726 | -1.2538 | 49.997
17.2953 | 212.1402 | -1.2537 | 49.9914
17.302 | 212.2066 | -1.2537 | 50.0132
17.3078 | 212.2645 | -1.2535 | 49.9945
17.3137 | 212.3236 | -1.2534 | 50.0005
17.3203 | 212.3904 | -1.2532 | 50.0011
17.327 | 212.457 | -1.253 | 50
17.3337 | 212.5241 | -1.2529 | 50.0063
17.3403 | 212.5904 | -1.2527 | 49.9835
17.347 | 212.6573 | -1.2526 | 50.0085
17.3537 | 212.724 | -1.2525 | 49.9974
17.3603 | 212.7907 | -1.2524 | 50.0009
17.367 | 212.8578 | -1.2523 | 49.9979
17.3737 | 212.9244 | -1.2523 | 49.9967
17.3803 | 212.991 | -1.2523 | 50.0019
17.387 | 213.0575 | -1.2523 | 49.9959
17.3937 | 213.1242 | -1.2524 | 50.0018
17.4003 | 213.1916 | -1.2524 | 50.0139
17.407 | 213.2578 | -1.2524 | 49.9913
17.4137 | 213.3245 | -1.2525 | 50.0058
17.4203 | 213.3912 | -1.2526 | 49.9993
17.427 | 213.4583 | -1.2526 | 49.9957
17.4337 | 213.5251 | -1.2527 | 50.0071
17.4403 | 213.5915 | -1.2528 | 49.9899
17.447 | 213.6587 | -1.2529 | 50.0078
17.4537 | 213.726 | -1.253 | 49.9973
17.4603 | 213.7925 | -1.2531 | 49.9988
17.467 | 213.8591 | -1.2532 | 49.9936
17.4737 | 213.9257 | -1.2533 | 49.9996
17.4803 | 213.992 | -1.2534 | 49.9979
17.487 | 214.0591 | -1.2536 | 49.9978
17.4937 | 214.126 | -1.2537 | 50.0094
17.5003 | 214.1926 | -1.2538 | 50.0016
17.507 | 214.2588 | -1.254 | 49.9959
17.5137 | 214.3255 | -1.2541 | 50.0019
17.5203 | 214.3924 | -1.2543 | 49.998
17.527 | 214.4592 | -1.2544 | 50.003
17.5337 | 214.5267 | -1.2546 | 50.0012
17.5403 | 214.5926 | -1.2547 | 49.998
17.547 | 214.6595 | -1.2549 | 50.0104
17.5537 | 214.7263 | -1.255 | 49.9879
17.5603 | 214.7937 | -1.2552 | 50.0035
17.5662 | 214.8515 | -1.2553 | 50.0003
17.572 | 214.9096 | -1.2555 | 50.0085
17.5787 | 214.9761 | -1.2557 | 49.9921
17.5853 | 215.043 | -1.2558 | 50.0006
17.592 | 215.11 | -1.256 | 50.0096
17.5987 | 215.1766 | -1.2562 | 49.9816
17.6053 | 215.2436 | -1.2564 | 50.001
17.612 | 215.3111 | -1.2565 | 50.0043
17.6187 | 215.3776 | -1.2567 | 50.0077
17.6253 | 215.4441 | -1.2568 | 49.9899
17.632 | 215.5108 | -1.2569 | 50.0047
17.6387 | 215.5779 | -1.2571 | 50.0045
17.6453 | 215.644 | -1.2572 | 49.9918
17.652 | 215.7102 | -1.2574 | 50.0027
17.6587 | 215.7775 | -1.2576 | 49.9885
17.6653 | 215.8448 | -1.2579 | 50.012
17.672 | 215.9111 | -1.2582 | 50.0008
17.6787 | 215.9777 | -1.2586 | 50.0022
17.6853 | 216.0443 | -1.2589 | 50.0044
17.692 | 216.1113 | -1.2593 | 49.996
17.6987 | 216.178 | -1.2596 | 49.9881
17.7053 | 216.2446 | -1.26 | 50.0141
17.712 | 216.311 | -1.2603 | 49.9998
17.7187 | 216.3782 | -1.2606 | 50.0063
17.7253 | 216.4446 | -1.2609 | 49.994
17.732 | 216.5116 | -1.2612 | 50.0039
17.7387 | 216.5783 | -1.2616 | 49.9918
17.7453 | 216.6449 | -1.2619 | 49.9995
17.752 | 216.7115 | -1.2622 | 49.9883
17.7587 | 216.7784 | -1.2625 | 50.0099
17.7653 | 216.8457 | -1.2628 | 50.0017
17.772 | 216.9119 | -1.263 | 49.9895
17.7787 | 216.9785 | -1.2633 | 50.0099
17.7853 | 217.0453 | -1.2636 | 50.0048
17.792 | 217.1124 | -1.2639 | 49.9961
17.7987 | 217.1789 | -1.2641 | 49.9987
17.8053 | 217.2452 | -1.2644 | 50.002
17.812 | 217.3125 | -1.2647 | 49.9991
17.8187 | 217.3794 | -1.2649 | 50.0084
17.8245 | 217.4368 | -1.2652 | 49.9929
17.8303 | 217.4956 | -1.2654 | 49.9886
17.837 | 217.562 | -1.2657 | 49.9993
17.8437 | 217.6291 | -1.2659 | 50.0042
17.8503 | 217.6957 | -1.2662 | 50.0087
17.857 | 217.7623 | -1.2664 | 49.9921
17.8637 | 217.8292 | -1.2667 | 50.0037
17.8703 | 217.8952 | -1.2669 | 49.9939
17.877 | 217.9624 | -1.2672 | 50.0198
17.8837 | 218.0289 | -1.2674 | 49.9875
17.8903 | 218.0957 | -1.2677 | 49.9971
17.897 | 218.1625 | -1.2679 | 50.0009
17.9037 | 218.2295 | -1.2681 | 49.9948
17.9103 | 218.2961 | -1.2684 | 50.0018
17.917 | 218.3628 | -1.2686 | 49.9938
17.9237 | 218.4295 | -1.2688 | 50.0039
17.9303 | 218.4962 | -1.2691 | 50.0066
17.937 | 218.5635 | -1.2693 | 50.0089
17.9437 | 218.6302 | -1.2695 | 49.9921
17.9503 | 218.6966 | -1.2698 | 49.9995
17.957 | 218.7633 | -1.27 | 49.9925
17.9637 | 218.8301 | -1.2703 | 50.008
17.9703 | 218.8961 | -1.2705 | 49.9994
17.977 | 218.9636 | -1.2707 | 50.0053
17.9837 | 219.0298 | -1.271 | 49.9898
17.9903 | 219.097 | -1.2712 | 50.0131
-2 | 1 | 0 | 0
17.9995 | 219.188 | -1.2715 | 50.0149
18.0037 | 219.2307 | -1.2717 | 50.0035
18.0103 | 219.2969 | -1.2719 | 50.0108
18.017 | 219.3629 | -1.2722 | 49.9943
18.0237 | 219.4296 | -1.2724 | 49.9944
18.0303 | 219.4925 | -1.2726 | 49.9986
18.037 | 219.5541 | -1.2729 | 50.0063
18.0437 | 219.6108 | -1.2764 | 49.9835
18.0503 | 219.6628 | -1.3027 | 50.0095
18.057 | 219.7087 | -1.3471 | 50.0027
18.0637 | 219.7482 | -1.387 | 49.9991
18.0703 | 219.7825 | -1.4172 | 49.9999
18.077 | 219.8106 | -1.4379 | 50.0095
18.0837 | 219.8335 | -1.4479 | 49.9805
18.0903 | 219.852 | -1.4477 | 50.0093
18.097 | 219.8669 | -1.4412 | 50.0037
18.1037 | 219.8783 | -1.4283 | 49.9949
18.1103 | 219.8869 | -1.4133 | 50.0019
18.117 | 219.893 | -1.3441 | 50.0012
18.1237 | 219.897 | -1.2609 | 50.0043
18.1303 | 219.8996 | -1.1991 | 49.9982
18.137 | 219.9006 | -1.1356 | 49.9978
18.1437 | 219.8998 | -1.0706 | 49.9999
18.1503 | 219.8974 | -1.0055 | 50
18.157 | 219.895 | -0.94284 | 49.9905
18.1637 | 219.8905 | -0.88091 | 50.0089
18.1703 | 219.885 | -0.82185 | 49.9932
18.177 | 219.8791 | -0.76464 | 50.008
18.1837 | 219.8722 | -0.7114 | 49.9963
18.1903 | 219.8646 | -0.66054 | 50.0019
18.197 | 219.8556 | -0.61376 | 49.9927
18.2037 | 219.8476 | -0.56959 | 50.0091
18.2103 | 219.8375 | -0.52897 | 49.9995
18.217 | 219.8283 | -0.48832 | 49.9957
18.2237 | 219.8187 | -0.45345 | 50.0145
18.2303 | 219.8075 | -0.42064 | 49.9903
18.237 | 219.7978 | -0.38959 | 50.0005
18.2437 | 219.7858 | -0.36225 | 50
18.2503 | 219.7747 | -0.33735 | 50.0074
18.2562 | 219.7651 | -0.31556 | 49.99
18.262 | 219.7548 | -0.29717 | 50
18.2687 | 219.7432 | -0.27569 | 49.9947
18.2753 | 219.7312 | -0.25857 | 50.0007
18.282 | 219.7196 | -0.24297 | 50.0032
18.2887 | 219.7073 | -0.22929 | 50.0012
18.2953 | 219.695 | -0.21441 | 49.9842
18.302 | 219.6826 | -0.20358 | 50.0181
18.3087 | 219.6714 | -0.19254 | 49.9863
18.3153 | 219.6582 | -0.18392 | 50.0097
18.322 | 219.646 | -0.17522 | 49.9964
18.3287 | 219.6334 | -0.16793 | 49.9955
18.3353 | 219.6212 | -0.16115 | 50.0082
18.342 | 219.6084 | -0.15595 | 49.9921
18.3487 | 219.5954 | -0.15101 | 50.0164
18.3553 | 219.5831 | -0.1463 | 49.9925
18.362 | 219.5702 | -0.14195 | 49.9974
18.3687 | 219.5574 | -0.13833 | 50.0147
18.3753 | 219.5444 | -0.13506 | 49.9882
18.382 | 219.532 | -0.13241 | 49.995
18.3887 | 219.5186 | -0.13032 | 50.0014
18.3953 | 219.5058 | -0.1283 | 50.0099
18.402 | 219.4932 | -0.12635 | 49.989
18.4087 | 219.4802 | -0.12472 | 50.0057
18.4153 | 219.4677 | -0.12347 | 49.9803
18.422 | 219.4546 | -0.12226 | 50.0041
18.4287 | 219.4419 | -0.12132 | 50.0055
18.4353 | 219.4285 | -0.12058 | 50.0025
18.442 | 219.4153 | -0.11998 | 49.9927
18.4487 | 219.4027 | -0.11952 | 49.9974
18.4553 | 219.3898 | -0.11914 | 50.0094
18.462 | 219.3762 | -0.11877 | 50.0006
18.4687 | 219.364 | -0.11839 | 50
18.4753 | 219.351 | -0.118 | 49.9852
18.482 | 219.3375 | -0.1176 | 50.0097
18.4887 | 219.3249 | -0.11721 | 50.0091
18.4953 | 219.3118 | -0.11682 | 49.9953
18.502 | 219.2986 | -0.11643 | 50.0029
18.5087 | 219.2859 | -0.11603 | 50.0002
18.5145 | 219.2742 | -0.11568 | 49.9974
18.5203 | 219.2632 | -0.11533 | 50.0082
18.527 | 219.25 | -0.11492 | 49.992
18.5337 | 219.2371 | -0.11453 | 50.0048
18.5403 | 219.2233 | -0.11414 | 49.9929
18.547 | 219.2106 | -0.11375 | 49.9953
18.5537 | 219.1971 | -0.11336 | 50.0093
18.5603 | 219.1842 | -0.11298 | 49.9974
18.567 | 219.1714 | -0.11262 | 49.9977
18.5737 | 219.1584 | -0.11225 | 50.002
18.5803 | 219.1452 | -0.1119 | 50.0001
18.587 | 219.132 | -0.11156 | 49.9884
18.5937 | 219.1188 | -0.11122 | 50.0088
18.6003 | 219.1054 | -0.11089 | 49.9942
18.607 | 219.0928 | -0.11057 | 50.0165
18.6137 | 219.0797 | -0.11026 | 49.9926
18.6203 | 219.0671 | -0.10996 | 49.9974
18.627 | 219.0532 | -0.10966 | 50.002
18.6337 | 219.0406 | -0.10937 | 50.0086
18.6403 | 219.0272 | -0.10909 | 49.9921
18.647 | 219.0142 | -0.10881 | 49.9953
18.6537 | 219.0008 | -0.10855 | 50.0145
18.6603 | 218.9872 | -0.10829 | 49.9967
18.667 | 218.9749 | -0.10804 | 50.0061
18.6737 | 218.9612 | -0.10779 | 49.9867
18.6803 | 218.9484 | -0.10755 | 49.9918
18.687 | 218.9348 | -0.10732 | 50.0069
18.6937 | 218.922 | -0.1071 | 49.9994
18.7003 | 218.9092 | -0.10689 | 50.0031
18.707 | 218.8961 | -0.10668 | 49.9939
18.7137 | 218.8828 | -0.10648 | 50.0028
18.7203 | 218.8694 | -0.10628 | 49.998
18.727 | 218.8566 | -0.1061 | 50.0041
18.7337 | 218.8438 | -0.10591 | 50.0087
18.7403 | 218.8302 | -0.10574 | 49.9984
18.747 | 218.8173 | -0.10557 | 49.9935
18.7537 | 218.8041 | -0.10542 | 49.9996
18.7603 | 218.7908 | -0.10527 | 50
18.767 | 218.7779 | -0.10513 | 49.9915
18.7728 | 218.7666 | -0.10501 | 50.0099
18.7787 | 218.7552 | -0.1049 | 49.9925
18.7853 | 218.7417 | -0.10478 | 50.008
18.792 | 218.7286 | -0.10467 | 50.0027
18.7987 | 218.7151 | -0.10457 | 50.0044
18.8053 | 218.7023 | -0.10447 | 50.0066
18.812 | 218.6889 | -0.10438 | 49.9877
18.8187 | 218.6758 | -0.1043 | 50.0003
18.8253 | 218.6622 | -0.10422 | 49.9979
18.832 | 218.649 | -0.10415 | 50.002
18.8387 | 218.6363 | -0.10409 | 49.9991
18.8453 | 218.623 | -0.10403 | 50.001
18.852 | 218.61 | -0.10398 | 49.999
18.8587 | 218.5965 | -0.10394 | 49.9999
18.8653 | 218.584 | -0.1039 | 50.0011
18.872 | 218.5706 | -0.10386 | 49.9937
18.8787 | 218.557 | -0.10383 | 49.9996
18.8853 | 218.5438 | -0.10381 | 50.0169
18.892 | 218.5311 | -0.10379 | 49.9937
18.8987 | 218.5175 | -0.10378 | 50.0038
18.9053 | 218.5042 | -0.10377 | 49.9939
18.912 | 218.4917 | -0.10377 | 49.9975
18.9187 | 218.4788 | -0.10378 | 50.002
18.9253 | 218.4656 | -0.10379 | 49.9959
18.932 | 218.4521 | -0.10381 | 50.0082
18.9387 | 218.439 | -0.10383 | 49.9942
18.9453 | 218.4252 | -0.10385 | 50.0092
18.952 | 218.4119 | -0.10389 | 50.0037
18.9587 | 218.3988 | -0.10392 | 49.9865
18.9653 | 218.3865 | -0.10397 | 50.0023
18.972 | 218.3722 | -0.10401 | 50.0001
18.9787 | 218.3593 | -0.10407 | 49.9937
18.9853 | 218.346 | -0.10412 | 49.9954
18.992 | 218.333 | -0.10418 | 50.0072
18.9987 | 218.3201 | -0.10425 | 50.0036
19.0053 | 218.3066 | -0.10431 | 49.996
19.012 | 218.2934 | -0.10439 | 49.9934
19.0187 | 218.2803 | -0.10446 | 50.0049
19.0253 | 218.267 | -0.10454 | 50.0035
19.0312 | 218.2553 | -0.10462 | 50.0003
19.037 | 218.2436 | -0.1047 | 50
19.0437 | 218.2308 | -0.10479 | 50.0127
19.0503 | 218.2172 | -0.10489 | 49.9976
19.057 | 218.2042 | -0.10499 | 49.9903
19.0637 | 218.1912 | -0.1051 | 50.0015
19.0703 | 218.1781 | -0.10521 | 49.9959
19.077 | 218.1647 | -0.10532 | 50.004
19.0837 | 218.1517 | -0.10544 | 49.9981
19.0903 | 218.1386 | -0.10557 | 49.9999
19.097 | 218.1248 | -0.10569 | 49.9989
19.1037 | 218.1119 | -0.10582 | 49.9872
19.1103 | 218.0986 | -0.10596 | 50.0172
19.117 | 218.0856 | -0.1061 | 49.9884
19.1237 | 218.0722 | -0.10624 | 50.0077
19.1303 | 218.0585 | -0.10639 | 50.0005
19.137 | 218.0456 | -0.10654 | 49.9958
19.1437 | 218.0324 | -0.1067 | 50.0061
19.1503 | 218.0195 | -0.10686 | 49.9983
19.157 | 218.0062 | -0.10702 | 49.9999
19.1637 | 217.9931 | -0.10719 | 49.9937
19.1703 | 217.9797 | -0.10736 | 50.006
19.177 | 217.9666 | -0.10753 | 50.0025
19.1837 | 217.9535 | -0.10771 | 49.9853
19.1903 | 217.9404 | -0.10789 | 50.0202
19.197 | 217.9271 | -0.10808 | 49.997
19.2037 | 217.9138 | -0.10827 | 49.9956
19.2103 | 217.9006 | -0.10846 | 49.9923
19.217 | 217.8876 | -0.10866 | 50.0112
19.2237 | 217.8742 | -0.10886 | 49.9922
19.2303 | 217.8605 | -0.10907 | 50.0027
19.237 | 217.847 | -0.10928 | 49.998
19.2437 | 217.834 | -0.10949 | 50.0105
19.2503 | 217.8211 | -0.10971 | 49.9816
19.257 | 217.8071 | -0.10993 | 50.0031
19.2637 | 217.7948 | -0.11015 | 50.0055
19.2703 | 217.781 | -0.11037 | 49.9993
19.277 | 217.7679 | -0.1106 | 50.0031
19.2837 | 217.7545 | -0.11082 | 50.0002
19.2895 | 217.7429 | -0.11102 | 50.0057
19.2953 | 217.7315 | -0.11122 | 50.0003
19.302 | 217.7182 | -0.11145 | 49.9958
19.3087 | 217.7051 | -0.11168 | 50.0093
19.3153 | 217.6915 | -0.11191 | 49.9911
19.322 | 217.6786 | -0.11214 | 49.991
19.3287 | 217.665 | -0.11237 | 50.0058
19.3353 | 217.6519 | -0.11261 | 50.0004
19.342 | 217.639 | -0.11284 | 50.0116
19.3487 | 217.6253 | -0.11308 | 49.987
19.3553 | 217.6128 | -0.11333 | 49.995
19.362 | 217.5986 | -0.11358 | 49.9955
19.3687 | 217.5858 | -0.11383 | 50.0029
19.3753 | 217.5726 | -0.11408 | 50.0097
19.382 | 217.5596 | -0.11433 | 50.0059
19.3887 | 217.5464 | -0.11458 | 49.9824
19.3953 | 217.5329 | -0.11483 | 50.0158
19.402 | 217.5201 | -0.11508 | 50.0052
19.4087 | 217.5062 | -0.11533 | 50.0014
19.4153 | 217.4938 | -0.11559 | 49.9906
19.422 | 217.4802 | -0.11584 | 49.9994
19.4287 | 217.4668 | -0.1161 | 50
19.4353 | 217.4534 | -0.11636 | 50
19.442 | 217.4402 | -0.11661 | 50.0137
19.4487 | 217.427 | -0.11687 | 49.9882
19.4553 | 217.4131 | -0.11713 | 50.0067
19.462 | 217.3997 | -0.11739 | 49.9962
19.4687 | 217.3879 | -0.11764 | 49.9913
19.4753 | 217.3742 | -0.1179 | 49.9952
19.482 | 217.3611 | -0.11816 | 50.0082
19.4887 | 217.3476 | -0.11842 | 50.009
19.4953 | 217.3349 | -0.11867 | 49.9953
19.502 | 217.3213 | -0.11893 | 49.9965
19.5087 | 217.3077 | -0.11919 | 49.9998
19.5153 | 217.2939 | -0.11944 | 49.9947
19.522 | 217.281 | -0.1197 | 50.0028
19.5287 | 217.2677 | -0.11996 | 49.9938
19.5353 | 217.2545 | -0.12022 | 50.0081
19.542 | 217.241 | -0.12048 | 49.9984
19.5478 | 217.2299 | -0.1207 | 50.0053
19.5537 | 217.218 | -0.12092 | 49.9982
19.5603 | 217.2043 | -0.12118 | 50.0104
19.567 | 217.1912 | -0.12143 | 49.9975
19.5737 | 217.1781 | -0.12169 | 49.9935
19.5803 | 217.1646 | -0.12194 | 49.9985
19.587 | 217.1517 | -0.12219 | 50.002
19.5937 | 217.1385 | -0.12244 | 50.0012
19.6003 | 217.1252 | -0.1227 | 49.9969
19.607 | 217.112 | -0.12295 | 50.0019
19.6137 | 217.099 | -0.1232 | 50.0001
19.6203 | 217.0852 | -0.12345 | 49.9979
19.627 | 217.0716 | -0.1237 | 49.9999
19.6337 | 217.0585 | -0.12395 | 49.9947
19.6403 | 217.0451 | -0.1242 | 49.9923
19.647 | 217.0325 | -0.12445 | 50.0101
19.6537 | 217.019 | -0.1247 | 49.9985
19.6603 | 217.0056 | -0.12494 | 50.0084
19.667 | 216.9926 | -0.12519 | 49.9963
19.6737 | 216.9792 | -0.12544 | 49.9913
19.6803 | 216.9664 | -0.12568 | 50.0069
19.687 | 216.953 | -0.12593 | 50.0025
19.6937 | 216.9394 | -0.12617 | 50.0012
19.7003 | 216.9264 | -0.12642 | 49.998
19.707 | 216.9134 | -0.12666 | 50.0084
19.7137 | 216.9 | -0.12691 | 49.9931
19.7203 | 216.886 | -0.12715 | 50.007
19.727 | 216.8733 | -0.12739 | 49.9983
19.7337 | 216.8591 | -0.12764 | 49.9999
19.7403 | 216.8462 | -0.12788 | 49.9936
19.747 | 216.833 | -0.12812 | 49.9954
19.7537 | 216.8199 | -0.12837 | 50.0166
19.7603 | 216.8063 | -0.12861 | 49.9873
19.767 | 216.7935 | -0.12885 | 49.9929
19.7737 | 216.7806 | -0.12909 | 49.9943
19.7803 | 216.7669 | -0.12933 | 50.0176
19.787 | 216.7532 | -0.12956 | 49.9958
19.7937 | 216.7398 | -0.1298 | 49.9913
19.8003 | 216.7268 | -0.13003 | 50.0069
19.8062 | 216.7148 | -0.13023 | 49.9962
19.812 | 216.7036 | -0.13044 | 49.9957
19.8187 | 216.6904 | -0.13067 | 50.0082
19.8253 | 216.677 | -0.1309 | 49.9963
19.832 | 216.6638 | -0.13113 | 49.9987
19.8387 | 216.6511 | -0.13136 | 50.0052
19.8453 | 216.6372 | -0.13159 | 50.0014
19.852 | 216.6243 | -0.13182 | 50.0064
19.8587 | 216.6106 | -0.13205 | 49.9993
19.8653 | 216.5972 | -0.13227 | 49.9936
19.872 | 216.5838 | -0.1325 | 49.9996
19.8787 | 216.5706 | -0.13273 | 50
19.8853 | 216.5578 | -0.13296 | 49.9873
19.892 | 216.5444 | -0.13318 | 50.0077
19.8987 | 216.5306 | -0.13341 | 50.0047
19.9053 | 216.5178 | -0.13363 | 49.9992
19.912 | 216.5039 | -0.13386 | 49.9999
19.9187 | 216.4911 | -0.13408 | 50.0011
19.9253 | 216.478 | -0.13431 | 49.998
19.932 | 216.4646 | -0.13453 | 50.002
19.9387 | 216.4515 | -0.13476 | 50.0001
19.9453 | 216.4383 | -0.13498 | 50
19.952 | 216.4248 | -0.13521 | 50.0053
19.9587 | 216.4112 | -0.13544 | 50.0035
19.9653 | 216.3985 | -0.13566 | 50.0002
19.972 | 216.3849 | -0.13589 | 49.9926
19.9787 | 216.3724 | -0.13612 | 50.0112
19.9853 | 216.3588 | -0.13634 | 49.9785
19.992 | 216.3452 | -0.13657 | 50.0082
19.9987 | 216.3316 | -0.13679 | 49.9984
20.0053 | 216.3183 | -0.13702 | 50.0126
20.012 | 216.3052 | -0.13725 | 49.9902
20.0187 | 216.2913 | -0.13748 | 49.9994
20.0253 | 216.2786 | -0.13771 | 50.0042
20.032 | 216.2654 | -0.13794 | 49.996
20.0387 | 216.252 | -0.13816 | 49.9902
20.0453 | 216.2388 | -0.13839 | 50.0047
20.052 | 216.2255 | -0.13862 | 50.0045
20.0587 | 216.2122 | -0.13884 | 50.0003
20.0645 | 216.2006 | -0.13904 | 50
20.0703 | 216.1888 | -0.13923 | 50.0021
20.077 | 216.1756 | -0.13946 | 49.9959
20.0837 | 216.1622 | -0.13968 | 50.0061
20.0903 | 216.1492 | -0.1399 | 49.9919
20.097 | 216.1358 | -0.14012 | 49.9995
20.1037 | 216.1224 | -0.14034 | 50.0042
20.1103 | 216.1091 | -0.14056 | 50.0003
20.117 | 216.0957 | -0.14077 | 50
20.1237 | 216.0826 | -0.14099 | 49.9979
20.1303 | 216.0692 | -0.1412 | 50.0105
20.137 | 216.0562 | -0.14142 | 49.9943
20.1437 | 216.0424 | -0.14163 | 49.9891
20.1503 | 216.0296 | -0.14184 | 50.0025
20.157 | 216.0161 | -0.14204 | 50.0055
20.1637 | 216.0024 | -0.14225 | 49.9898
20.1703 | 215.9892 | -0.14245 | 50.01
20.177 | 215.976 | -0.14265 | 49.9985
20.1837 | 215.963 | -0.14285 | 49.9999
20.1903 | 215.9498 | -0.14305 | 50.0021
20.197 | 215.9361 | -0.14325 | 50.0022
20.2037 | 215.923 | -0.14344 | 50.0076
20.2103 | 215.91 | -0.14363 | 49.991
20.217 | 215.8962 | -0.14382 | 49.9952
20.2237 | 215.8828 | -0.14401 | 49.9955
20.2303 | 215.8701 | -0.1442 | 50.0092
20.237 | 215.8566 | -0.14439 | 50.0133
20.2437 | 215.843 | -0.14458 | 49.9966
20.2503 | 215.83 | -0.14476 | 49.9987
20.257 | 215.8168 | -0.14495 | 49.9925
20.2637 | 215.803 | -0.14513 | 50.0027
20.2703 | 215.7902 | -0.14531 | 50.0044
20.277 | 215.7768 | -0.14549 | 49.9918
20.2837 | 215.7631 | -0.14567 | 49.9974
20.2903 | 215.7498 | -0.14585 | 49.9998
20.297 | 215.7367 | -0.14603 | 50.0021
20.3037 | 215.7236 | -0.1462 | 49.9969
20.3103 | 215.7101 | -0.14638 | 49.9998
20.317 | 215.6965 | -0.14655 | 50.0032
20.3228 | 215.6848 | -0.1467 | 50.0144
20.3287 | 215.673 | -0.14685 | 49.9891
20.3353 | 215.6602 | -0.14702 | 49.9919
20.342 | 215.6465 | -0.1472 | 50.0143
20.3487 | 215.6332 | -0.14736 | 50.0009
20.3553 | 215.6203 | -0.14753 | 49.9969
20.362 | 215.6066 | -0.1477 | 49.9956
20.3687 | 215.5932 | -0.14787 | 50.0114
20.3753 | 215.5805 | -0.14804 | 49.9986
20.382 | 215.5671 | -0.1482 | 49.9936
20.3887 | 215.554 | -0.14837 | 49.989
20.3953 | 215.5397 | -0.14853 | 50.0078
20.402 | 215.5271 | -0.1487 | 50.0005
20.4087 | 215.5138 | -0.14887 | 49.9916
20.4153 | 215.5002 | -0.14903 | 50.009
20.422 | 215.487 | -0.1492 | 49.99
20.4287 | 215.4732 | -0.14936 | 50.0047
20.4353 | 215.46 | -0.14953 | 49.9939
20.442 | 215.4469 | -0.1497 | 50.0123
20.4487 | 215.4336 | -0.14987 | 49.9913
20.4553 | 215.4202 | -0.15003 | 50.0016
20.462 | 215.4067 | -0.1502 | 49.9948
20.4687 | 215.3937 | -0.15036 | 50.0145
20.4753 | 215.3806 | -0.15053 | 49.9925
20.482 | 215.3662 | -0.15069 | 50.0122
20.4887 | 215.3535 | -0.15086 | 50.0039
20.4953 | 215.3408 | -0.15102 | 49.9886
20.502 | 215.327 | -0.15119 | 49.9951
20.5087 | 215.3138 | -0.15135 | 50.0039
20.5153 | 215.3 | -0.15151 | 50.0002
20.522 | 215.2868 | -0.15167 | 50.0085
20.5287 | 215.274 | -0.15183 | 50.0027
20.5353 | 215.2603 | -0.15199 | 49.997
20.542 | 215.2476 | -0.15215 | 49.9924
20.5487 | 215.2346 | -0.15231 | 49.9847
20.5553 | 215.2207 | -0.15246 | 50.0118
20.562 | 215.207 | -0.15262 | 50.0018
20.5687 | 215.194 | -0.15278 | 49.9917
20.5753 | 215.1804 | -0.15294 | 50.0058
20.5812 | 215.1686 | -0.15307 | 50.0016
20.587 | 215.1571 | -0.15321 | 50.0024
20.5937 | 215.1438 | -0.15336 | 49.9991
20.6003 | 215.1306 | -0.15352 | 50.001
20.607 | 215.1175 | -0.15367 | 50.0075
20.6137 | 215.1039 | -0.15383 | 49.9931
20.6203 | 215.0901 | -0.15398 | 49.9953
20.627 | 215.0778 | -0.15413 | 50.0166
20.6337 | 215.0638 | -0.15428 | 49.9883
20.6403 | 215.051 | -0.15442 | 49.9993
20.647 | 215.0377 | -0.15457 | 49.9915
20.6537 | 215.0242 | -0.15471 | 50.008
20.6603 | 215.011 | -0.15486 | 50.0111
20.667 | 214.9974 | -0.155 | 49.9986
20.6737 | 214.9845 | -0.15514 | 49.9851
20.6803 | 214.9708 | -0.15528 | 49.9948
20.687 | 214.9572 | -0.15543 | 50.0018
20.6937 | 214.9443 | -0.15557 | 50.0086
20.7003 | 214.9308 | -0.15571 | 49.9963
20.707 | 214.9178 | -0.15585 | 50.004
20.7137 | 214.9044 | -0.15599 | 50.0003
20.7203 | 214.8908 | -0.15613 | 49.9873
20.727 | 214.8776 | -0.15627 | 50.0119
20.7337 | 214.865 | -0.15641 | 50.0092
20.7403 | 214.8514 | -0.15655 | 49.99
20.747 | 214.8376 | -0.15668 | 50.01
20.7537 | 214.8248 | -0.15682 | 49.9964
20.7603 | 214.8118 | -0.15696 | 49.9998
20.767 | 214.7978 | -0.15709 | 50.0085
20.7737 | 214.7842 | -0.15723 | 49.991
20.7803 | 214.7711 | -0.15737 | 49.9973
20.787 | 214.7578 | -0.1575 | 50.0009
20.7937 | 214.7444 | -0.15763 | 49.9895
20.8003 | 214.7315 | -0.15777 | 50.0078
20.807 | 214.7184 | -0.1579 | 49.9983
20.8137 | 214.7051 | -0.15803 | 49.9935
20.8203 | 214.6914 | -0.15816 | 50.0165
20.827 | 214.6784 | -0.15829 | 50.0011
20.8337 | 214.665 | -0.15842 | 49.9916
20.8395 | 214.6534 | -0.15853 | 49.9993
20.8453 | 214.6411 | -0.15864 | 49.9968
20.852 | 214.6278 | -0.15876 | 50.0019
20.8587 | 214.6146 | -0.15889 | 50.0012
20.8653 | 214.6015 | -0.15901 | 50.0001
20.872 | 214.5879 | -0.15914 | 49.9979
20.8787 | 214.574 | -0.15926 | 50.002
20.8853 | 214.5602 | -0.15938 | 50.0012
20.892 | 214.548 | -0.1595 | 50.0075
20.8987 | 214.5342 | -0.15962 | 49.9835
20.9053 | 214.5214 | -0.15973 | 50.0085
20.912 | 214.5085 | -0.15985 | 49.9995
20.9187 | 214.4953 | -0.15996 | 50.0084
20.9253 | 214.482 | -0.16008 | 49.9952
20.932 | 214.4685 | -0.16019 | 49.9923
20.9387 | 214.4554 | -0.1603 | 50.0037
20.9453 | 214.4422 | -0.16041 | 50.0002
20.952 | 214.4292 | -0.16053 | 50.0011
20.9587 | 214.4152 | -0.16064 | 49.999
20.9653 | 214.4019 | -0.16076 | 49.9862
20.972 | 214.3887 | -0.16088 | 50.0129
20.9787 | 214.375 | -0.161 | 49.986
20.9853 | 214.3617 | -0.16113 | 50.0044
20.992 | 214.3486 | -0.16125 | 50.0098
20.9987 | 214.3354 | -0.16138 | 50.0006
21.0053 | 214.3218 | -0.16151 | 50
21.012 | 214.3084 | -0.16163 | 50.0032
21.0187 | 214.2954 | -0.16176 | 50.0002
21.0253 | 214.2813 | -0.16188 | 50.0042
21.032 | 214.2684 | -0.162 | 50.0077
21.0387 | 214.255 | -0.16213 | 49.9793
21.0453 | 214.2414 | -0.16225 | 50.0061
21.052 | 214.2285 | -0.16237 | 49.9993
21.0587 | 214.2148 | -0.16249 | 49.9978
21.0653 | 214.202 | -0.16261 | 49.9893
21.072 | 214.1884 | -0.16273 | 50.0109
21.0787 | 214.175 | -0.16285 | 50.0038
21.0853 | 214.1618 | -0.16296 | 49.9918
21.092 | 214.1482 | -0.16307 | 49.9973
21.0978 | 214.1376 | -0.16317 | 50.0103
21.1037 | 214.1252 | -0.16327 | 50.001
21.1103 | 214.1125 | -0.16338 | 49.9958
21.117 | 214.0989 | -0.16349 | 50.004
21.1237 | 214.0856 | -0.1636 | 50.0045
21.1303 | 214.0718 | -0.16371 | 49.9876
21.137 | 214.0592 | -0.16382 | 50.0087
21.1437 | 214.0452 | -0.16392 | 49.9995
21.1503 | 214.032 | -0.16403 | 50.0031
21.157 | 214.019 | -0.16414 | 49.997
21.1637 | 214.0058 | -0.16425 | 49.9998
21.1703 | 213.992 | -0.16435 | 50
21.177 | 213.9782 | -0.16446 | 49.9947
21.1837 | 213.9653 | -0.16456 | 50.005
21.1903 | 213.9518 | -0.16467 | 49.9992
21.197 | 213.9385 | -0.16477 | 50.0052
21.2037 | 213.9256 | -0.16487 | 49.9876
21.2103 | 213.9118 | -0.16497 | 49.9982
21.217 | 213.8987 | -0.16507 | 50.0094
21.2237 | 213.8854 | -0.16517 | 50.0069
21.2303 | 213.8723 | -0.16527 | 49.9941
21.237 | 213.8586 | -0.16537 | 49.9827
21.2437 | 213.8448 | -0.16547 | 50.0158
21.2503 | 213.832 | -0.16557 | 50.002
21.257 | 213.8183 | -0.16566 | 49.9885
21.2637 | 213.8055 | -0.16576 | 50.012
21.2703 | 213.7924 | -0.16586 | 49.9976
21.277 | 213.7788 | -0.16595 | 50.0009
21.2837 | 213.765 | -0.16605 | 50.0043
21.2903 | 213.7516 | -0.16614 | 50.0003
21.297 | 213.7393 | -0.16624 | 50.0053
21.3037 | 213.7258 | -0.16633 | 49.9993
21.3103 | 213.7125 | -0.16642 | 49.9915
21.317 | 213.6994 | -0.16651 | 49.9973
21.3237 | 213.6858 | -0.16661 | 50.002
21.3303 | 213.672 | -0.1667 | 49.997
21.337 | 213.6592 | -0.16679 | 50.0083
21.3437 | 213.6462 | -0.16688 | 49.9995
21.3503 | 213.6325 | -0.16698 | 50.0095
21.3562 | 213.6208 | -0.16706 | 49.9921
21.362 | 213.6096 | -0.16714 | 49.9892
21.3687 | 213.5959 | -0.16723 | 50.0014
21.3753 | 213.5821 | -0.16732 | 49.9863
21.382 | 213.5693 | -0.16741 | 50.014
21.3887 | 213.5558 | -0.1675 | 50.003
21.3953 | 213.543 | -0.16759 | 50.0108
21.402 | 213.5294 | -0.16768 | 49.9848
21.4087 | 213.5156 | -0.16777 | 50.0044
21.4153 | 213.5022 | -0.16786 | 50.0109
21.422 | 213.4888 | -0.16795 | 50.0017
21.4287 | 213.4759 | -0.16804 | 49.9864
21.4353 | 213.4623 | -0.16813 | 49.9991
21.442 | 213.449 | -0.16822 | 50.002
21.4487 | 213.436 | -0.16831 | 49.998
21.4553 | 213.422 | -0.16839 | 49.9999
21.462 | 213.4094 | -0.16848 | 50.0021
21.4687 | 213.3961 | -0.16857 | 49.998
21.4753 | 213.3825 | -0.16865 | 50.0041
21.482 | 213.3693 | -0.16873 | 49.996
21.4887 | 213.3558 | -0.16882 | 49.9913
21.4953 | 213.3422 | -0.1689 | 50.0122
21.502 | 213.3292 | -0.16899 | 49.9965
21.5087 | 213.3158 | -0.16907 | 49.9998
21.5153 | 213.3022 | -0.16915 | 49.9915
21.522 | 213.2889 | -0.16923 | 50.0153
21.5287 | 213.2761 | -0.16932 | 49.9925
21.5353 | 213.2624 | -0.1694 | 50.0006
21.542 | 213.2491 | -0.16948 | 50.0021
21.5487 | 213.2356 | -0.16956 | 50.0044
21.5553 | 213.2225 | -0.16964 | 49.9929
21.562 | 213.2092 | -0.16972 | 49.9985
21.5687 | 213.1961 | -0.1698 | 49.9978
21.5753 | 213.1828 | -0.16988 | 50.0115
21.582 | 213.1693 | -0.16996 | 49.9944
21.5887 | 213.1556 | -0.17004 | 50.0039
21.5953 | 213.1429 | -0.17012 | 49.9949
21.602 | 213.1285 | -0.1702 | 50.0018
21.6087 | 213.1156 | -0.17029 | 49.9885
21.6145 | 213.1043 | -0.17036 | 50.0053
21.6203 | 213.0922 | -0.17043 | 50.0051
21.627 | 213.0784 | -0.17051 | 49.9918
21.6337 | 213.0658 | -0.17059 | 50.0048
21.6403 | 213.0518 | -0.17067 | 49.994
21.647 | 213.0387 | -0.17076 | 50.0028
21.6537 | 213.0256 | -0.17084 | 50.0065
21.6603 | 213.0122 | -0.17092 | 49.9972
21.667 | 212.9988 | -0.171 | 49.9903
21.6737 | 212.9855 | -0.17108 | 50.0142
21.6803 | 212.9723 | -0.17117 | 49.9956
21.687 | 212.9594 | -0.17125 | 49.9955
21.6937 | 212.9456 | -0.17133 | 50.0018
21.7003 | 212.932 | -0.17141 | 50.0181
21.707 | 212.9192 | -0.1715 | 49.981
21.7137 | 212.9056 | -0.17158 | 50.0062
21.7203 | 212.8925 | -0.17167 | 50.0015
21.727 | 212.8788 | -0.17176 | 49.9948
21.7337 | 212.8656 | -0.17185 | 50.0166
21.7403 | 212.8522 | -0.17194 | 49.9915
21.747 | 212.839 | -0.17203 | 49.991
21.7537 | 212.826 | -0.17212 | 50.0026
21.7603 | 212.8123 | -0.17221 | 49.9875
21.767 | 212.799 | -0.1723 | 50.014
21.7737 | 212.786 | -0.1724 | 49.9924
21.7803 | 212.7728 | -0.17249 | 50.0027
21.787 | 212.7588 | -0.17258 | 49.9949
21.7937 | 212.7455 | -0.17268 | 50.006
21.8003 | 212.732 | -0.17278 | 50.0067
21.807 | 212.7187 | -0.17287 | 50.0015
21.8137 | 212.7054 | -0.17297 | 50.0043
21.8203 | 212.6922 | -0.17307 | 49.9928
21.827 | 212.6788 | -0.17317 | 50.0017
21.8337 | 212.6654 | -0.17327 | 50.0117
21.8403 | 212.652 | -0.17337 | 49.9796
21.847 | 212.6392 | -0.17347 | 50.0061
21.8537 | 212.6257 | -0.17357 | 50.0004
21.8603 | 212.6123 | -0.17367 | 50.0053
21.867 | 212.5989 | -0.17377 | 49.995
21.8728 | 212.5868 | -0.17386 | 49.9996
21.8787 | 212.5762 | -0.17395 | 49.9989
21.8853 | 212.5624 | -0.17404 | 49.9904
21.892 | 212.549 | -0.17414 | 50.0089
21.8987 | 212.5357 | -0.17424 | 49.9889
21.9053 | 212.5227 | -0.17434 | 50.013
21.912 | 212.5086 | -0.17444 | 49.9987
21.9187 | 212.4958 | -0.17454 | 49.9957
21.9253 | 212.4826 | -0.17465 | 50.0008
21.932 | 212.4694 | -0.17475 | 50.0043
21.9387 | 212.456 | -0.17485 | 50.0003
21.9453 | 212.4428 | -0.17495 | 50.0021
21.952 | 212.4291 | -0.17504 | 49.998
21.9587 | 212.4158 | -0.17514 | 50.0104
21.9653 | 212.4023 | -0.17524 | 49.9943
21.972 | 212.3891 | -0.17534 | 49.9954
21.9787 | 212.3756 | -0.17543 | 50.0082
21.9853 | 212.3622 | -0.17553 | 50.0069
21.992 | 212.3491 | -0.17563 | 49.9856
21.9987 | 212.3359 | -0.17572 | 49.9864
22.0053 | 212.3219 | -0.17581 | 50.0055
22.012 | 212.3094 | -0.17591 | 50.0088
22.0187 | 212.2952 | -0.176 | 49.9836
22.0253 | 212.2822 | -0.17609 | 50.0074
22.032 | 212.2685 | -0.17619 | 49.9984
22.0387 | 212.2558 | -0.17628 | 50.0137
22.0453 | 212.2422 | -0.17637 | 49.9935
22.052 | 212.2294 | -0.17646 | 50.0049
22.0587 | 212.2162 | -0.17655 | 49.9929
22.0653 | 212.2024 | -0.17664 | 50.0123
22.072 | 212.19 | -0.17673 | 49.9923
22.0787 | 212.176 | -0.17681 | 50.0122
22.0853 | 212.1626 | -0.1769 | 49.9934
22.092 | 212.1494 | -0.17699 | 49.9996
22.0987 | 212.1362 | -0.17707 | 50.001
22.1053 | 212.1228 | -0.17716 | 50.0075
22.112 | 212.1094 | -0.17725 | 49.9878
22.1187 | 212.0962 | -0.17733 | 49.9982
22.1253 | 212.0823 | -0.17742 | 49.9999
22.1312 | 212.0712 | -0.1775 | 50
22.137 | 212.0596 | -0.17757 | 49.9916
22.1437 | 212.046 | -0.17766 | 50.0016
22.1503 | 212.0327 | -0.17774 | 50.0054
22.157 | 212.0193 | -0.17782 | 50.0003
22.1637 | 212.0061 | -0.17791 | 50.0095
22.1703 | 211.993 | -0.17799 | 49.9879
22.177 | 211.9796 | -0.17807 | 50.0109
22.1837 | 211.9664 | -0.17815 | 50.006
22.1903 | 211.9532 | -0.17823 | 49.9877
22.197 | 211.9397 | -0.17831 | 49.9971
22.2037 | 211.9267 | -0.17839 | 50.0009
22.2103 | 211.9132 | -0.17846 | 50.0096
22.217 | 211.9 | -0.17854 | 49.9943
22.2237 | 211.8861 | -0.17862 | 50.0028
22.2303 | 211.8728 | -0.17869 | 49.9949
22.237 | 211.8599 | -0.17876 | 49.9997
22.2437 | 211.8464 | -0.17884 | 49.9862
22.2503 | 211.8329 | -0.1789 | 50.0108
22.257 | 211.8194 | -0.17897 | 49.9997
22.2637 | 211.8064 | -0.17904 | 50.018
22.2703 | 211.7926 | -0.1791 | 49.9884
22.277 | 211.7792 | -0.17917 | 50.0014
22.2837 | 211.7665 | -0.17923 | 49.9874
22.2903 | 211.753 | -0.17929 | 50.0077
22.297 | 211.7396 | -0.17934 | 50.0015
22.3037 | 211.726 | -0.1794 | 50.0011
22.3103 | 211.7127 | -0.17945 | 49.9916
22.317 | 211.699 | -0.1795 | 50.009
22.3237 | 211.6865 | -0.17955 | 49.9995
22.3303 | 211.6729 | -0.17959 | 50.0063
22.337 | 211.6595 | -0.17964 | 49.9898
22.3437 | 211.6468 | -0.17969 | 50.01
22.3503 | 211.6328 | -0.17973 | 49.9911
22.357 | 211.6197 | -0.17978 | 50.0026
22.3637 | 211.6062 | -0.17982 | 50.0023
22.3703 | 211.593 | -0.17986 | 49.9885
22.377 | 211.5791 | -0.1799 | 49.9982
22.3837 | 211.5663 | -0.17994 | 49.9957
22.3895 | 211.5545 | -0.17998 | 50.0211
22.3953 | 211.5427 | -0.18001 | 49.9849
22.402 | 211.5295 | -0.18005 | 50.0117
22.4087 | 211.5166 | -0.18009 | 49.987
22.4153 | 211.503 | -0.18013 | 50.0108
22.422 | 211.4895 | -0.18016 | 50.0028
22.4287 | 211.476 | -0.1802 | 49.9907
22.4353 | 211.4625 | -0.18023 | 50.01
22.442 | 211.4497 | -0.18026 | 49.9995
22.4487 | 211.436 | -0.1803 | 49.9979
22.4553 | 211.4225 | -0.18033 | 50.002
22.462 | 211.4096 | -0.18036 | 50.0128
22.4687 | 211.3965 | -0.18039 | 49.9923
22.4753 | 211.3832 | -0.18042 | 49.9953
22.482 | 211.3702 | -0.18046 | 50.0082
22.4887 | 211.3558 | -0.18049 | 49.9941
22.4953 | 211.3434 | -0.18052 | 50.0028
22.502 | 211.3301 | -0.18055 | 49.9843
22.5087 | 211.3168 | -0.18058 | 50.0096
22.5153 | 211.3036 | -0.18061 | 50.0048
22.522 | 211.2902 | -0.18064 | 49.9982
22.5287 | 211.2759 | -0.18067 | 49.9978
22.5353 | 211.2627 | -0.18071 | 50.0126
22.542 | 211.2495 | -0.18074 | 49.9932
22.5487 | 211.2364 | -0.18078 | 49.989
22.5553 | 211.223 | -0.18082 | 49.9993
22.562 | 211.2094 | -0.18085 | 50.0158
22.5687 | 211.1965 | -0.18089 | 49.9915
22.5753 | 211.1828 | -0.18092 | 50.0005
22.582 | 211.1697 | -0.18096 | 50.0022
22.5887 | 211.1566 | -0.181 | 49.9991
22.5953 | 211.1433 | -0.18104 | 49.9915
22.602 | 211.1294 | -0.18107 | 50.0249
22.6087 | 211.1162 | -0.18111 | 49.9973
22.6153 | 211.103 | -0.18115 | 49.9871
22.622 | 211.0894 | -0.18119 | 49.9929
22.6287 | 211.0761 | -0.18123 | 50.0048
22.6353 | 211.0629 | -0.18127 | 50.0046
22.642 | 211.0496 | -0.18131 | 49.9971
22.6478 | 211.0373 | -0.18134 | 49.9998
22.6537 | 211.0264 | -0.18138 | 49.9915
22.6603 | 211.0132 | -0.18142 | 50.0079
22.667 | 210.9993 | -0.18146 | 50.0005
22.6737 | 210.9867 | -0.1815 | 49.999
22.6803 | 210.973 | -0.18154 | 49.9915
22.687 | 210.9597 | -0.18158 | 50.0111
22.6937 | 210.9462 | -0.18162 | 49.9943
22.7003 | 210.9326 | -0.18166 | 49.9912
22.707 | 210.9195 | -0.18171 | 50.0068
22.7137 | 210.9065 | -0.18175 | 49.9973
22.7203 | 210.8928 | -0.18179 | 49.9935
22.727 | 210.8797 | -0.18184 | 50.0229
22.7337 | 210.866 | -0.18188 | 49.993
22.7403 | 210.8529 | -0.18192 | 50.0038
22.747 | 210.8396 | -0.18196 | 50.0002
22.7537 | 210.8265 | -0.182 | 49.9958
22.7603 | 210.813 | -0.18205 | 50.0061
22.767 | 210.7994 | -0.18209 | 49.994
22.7737 | 210.7868 | -0.18213 | 50.0018
22.7803 | 210.7725 | -0.18217 | 49.998
22.787 | 210.7602 | -0.18221 | 50.0009
22.7937 | 210.7462 | -0.18225 | 49.9969
22.8003 | 210.7324 | -0.18229 | 49.9924
22.807 | 210.719 | -0.18233 | 50.0016
22.8137 | 210.7064 | -0.18237 | 50.0075
22.8203 | 210.693 | -0.18241 | 49.9878
22.827 | 210.6801 | -0.18244 | 50.013
22.8337 | 210.667 | -0.18248 | 49.9913
22.8403 | 210.6534 | -0.18252 | 50.0079
22.847 | 210.64 | -0.18256 | 50.0026
22.8537 | 210.6267 | -0.1826 | 50.0002
22.8603 | 210.6138 | -0.18263 | 49.9947
22.867 | 210.6 | -0.18267 | 49.9965
22.8737 | 210.5865 | -0.18271 | 50.0019
22.8803 | 210.5727 | -0.18275 | 49.998
22.887 | 210.5594 | -0.18278 | 50.0062
22.8937 | 210.5461 | -0.18282 | 50.0025
22.9003 | 210.5328 | -0.18286 | 50.0002
22.9062 | 210.5213 | -0.18289 | 50.0143
22.912 | 210.5102 | -0.18292 | 49.9857
22.9187 | 210.4968 | -0.18295 | 50.0002
22.9253 | 210.4834 | -0.18299 | 50.0011
22.932 | 210.4702 | -0.18302 | 49.9895
22.9387 | 210.4566 | -0.18305 | 50.0099
22.9453 | 210.443 | -0.18309 | 49.9985
22.952 | 210.4294 | -0.18312 | 49.9925
22.9587 | 210.4164 | -0.18315 | 50.0101
22.9653 | 210.4032 | -0.18318 | 49.9996
22.972 | 210.3897 | -0.18321 | 49.9915
22.9787 | 210.377 | -0.18324 | 50.0005
22.9853 | 210.3634 | -0.18327 | 50.0074
22.992 | 210.3501 | -0.18329 | 50.0121
22.9987 | 210.3365 | -0.18332 | 49.9976
23.0053 | 210.3234 | -0.18334 | 49.9914
23.012 | 210.3102 | -0.18337 | 49.9995
23.0187 | 210.2963 | -0.18339 | 50.0063
23.0253 | 210.2834 | -0.18342 | 49.9898
23.032 | 210.2703 | -0.18344 | 50.0057
23.0387 | 210.257 | -0.18346 | 49.9982
23.0453 | 210.2434 | -0.18348 | 49.9999
23.052 | 210.2295 | -0.18351 | 49.9958
23.0587 | 210.2168 | -0.18353 | 50.004
23.0653 | 210.2036 | -0.18355 | 49.9918
23.072 | 210.1903 | -0.18357 | 50.0079
23.0787 | 210.1769 | -0.18359 | 50.0005
23.0853 | 210.1637 | -0.18362 | 49.9979
23.092 | 210.1498 | -0.18364 | 49.9988
23.0987 | 210.1372 | -0.18366 | 49.9946
23.1053 | 210.1233 | -0.18368 | 49.9986
23.112 | 210.1099 | -0.1837 | 50.0137
23.1187 | 210.0965 | -0.18372 | 50.0082
23.1253 | 210.083 | -0.18374 | 49.9952
23.132 | 210.0693 | -0.18376 | 49.9934
23.1387 | 210.0565 | -0.18378 | 49.9996
23.1453 | 210.0432 | -0.1838 | 50.0063
23.152 | 210.0302 | -0.18381 | 49.9898
23.1587 | 210.0164 | -0.18383 | 49.9994
23.1645 | 210.0047 | -0.18384 | 50.0052
23.1703 | 209.9932 | -0.18386 | 50.009
23.177 | 209.9801 | -0.18387 | 49.9921
23.1837 | 209.9666 | -0.18389 | 49.9974
23.1903 | 209.9532 | -0.1839 | 49.9977
23.197 | 209.9399 | -0.18391 | 50.003
23.2037 | 209.9268 | -0.18393 | 49.9949
23.2103 | 209.9132 | -0.18394 | 50.0029
23.217 | 209.9004 | -0.18395 | 49.9875
23.2237 | 209.8864 | -0.18397 | 50.0151
23.2303 | 209.8733 | -0.18398 | 50.0009
23.237 | 209.8594 | -0.18399 | 50.0022
23.2437 | 209.8469 | -0.184 | 49.9832
23.2503 | 209.8332 | -0.18401 | 50.0116
23.257 | 209.8194 | -0.18402 | 50.0123
23.2637 | 209.8066 | -0.18402 | 49.9923
23.2703 | 209.7935 | -0.18403 | 49.9857
23.277 | 209.7795 | -0.18404 | 50.0139
23.2837 | 209.767 | -0.18404 | 50.0072
23.2903 | 209.7531 | -0.18404 | 50.0004
23.297 | 209.74 | -0.18405 | 49.9979
23.3037 | 209.7268 | -0.18405 | 49.9935
23.3103 | 209.713 | -0.18405 | 49.9996
23.317 | 209.6995 | -0.18406 | 49.9936
23.3237 | 209.6864 | -0.18406 | 50.0049
23.3303 | 209.6731 | -0.18406 | 49.9993
23.337 | 209.6594 | -0.18406 | 50.0021
23.3437 | 209.6467 | -0.18407 | 49.9874
23.3503 | 209.6325 | -0.18407 | 50.0119
23.357 | 209.6196 | -0.18407 | 50.0135
23.3637 | 209.6058 | -0.18407 | 49.9797
23.3703 | 209.5929 | -0.18407 | 50.0062
23.377 | 209.5795 | -0.18407 | 50.0046
23.3837 | 209.566 | -0.18407 | 49.9971
23.3903 | 209.553 | -0.18407 | 49.9999
23.397 | 209.5399 | -0.18407 | 50.0085
23.4037 | 209.5264 | -0.18407 | 50.0047
23.4103 | 209.5125 | -0.18407 | 49.9961
23.417 | 209.4994 | -0.18407 | 49.9775
23.4228 | 209.4874 | -0.18407 | 50.0153
23.4287 | 209.4764 | -0.18406 | 50.0015
23.4353 | 209.4628 | -0.18406 | 50.0011
23.442 | 209.4496 | -0.18406 | 49.9948
23.4487 | 209.4361 | -0.18405 | 50.005
23.4553 | 209.4226 | -0.18405 | 49.9982
23.462 | 209.4098 | -0.18404 | 49.9935
23.4687 | 209.3966 | -0.18404 | 49.9943
23.4753 | 209.3825 | -0.18403 | 50.006
23.482 | 209.369 | -0.18402 | 50.0152
23.4887 | 209.3563 | -0.18402 | 49.9904
23.4953 | 209.3427 | -0.18401 | 50.0015
23.502 | 209.3291 | -0.184 | 49.998
23.5087 | 209.3158 | -0.184 | 50.0147
23.5153 | 209.3024 | -0.18399 | 49.9924
23.522 | 209.2889 | -0.18399 | 49.9953
23.5287 | 209.276 | -0.18398 | 50.0071
23.5353 | 209.2629 | -0.18397 | 49.9835
23.542 | 209.2494 | -0.18397 | 50.0021
23.5487 | 209.2364 | -0.18396 | 49.9959
23.5553 | 209.2225 | -0.18396 | 50.0294
23.562 | 209.2091 | -0.18395 | 49.9828
23.5687 | 209.1961 | -0.18394 | 49.9884
23.5753 | 209.1824 | -0.18394 | 50.0183
23.582 | 209.1692 | -0.18394 | 49.998
23.5887 | 209.1558 | -0.18393 | 49.9977
23.5953 | 209.1426 | -0.18393 | 49.9924
23.602 | 209.1294 | -0.18393 | 49.9942
23.6087 | 209.1159 | -0.18393 | 50.0144
23.6153 | 209.1031 | -0.18393 | 49.9924
23.622 | 209.0894 | -0.18393 | 50.0027
23.6287 | 209.0761 | -0.18393 | 50.0002
23.6353 | 209.0629 | -0.18393 | 50
23.642 | 209.0491 | -0.18393 | 49.9989
23.6487 | 209.0358 | -0.18393 | 50.001
23.6553 | 209.0228 | -0.18393 | 50.0011
23.662 | 209.0086 | -0.18392 | 50.0138
23.6687 | 208.9961 | -0.18392 | 49.9945
23.6753 | 208.9824 | -0.18392 | 49.9997
23.6812 | 208.9705 | -0.18392 | 49.9951
23.687 | 208.9586 | -0.18392 | 50.0077
23.6937 | 208.9461 | -0.18391 | 49.9878
23.7003 | 208.9326 | -0.18391 | 49.9992
23.707 | 208.9195 | -0.18391 | 50.0031
23.7137 | 208.906 | -0.18391 | 50.0012
23.7203 | 208.8925 | -0.1839 | 49.9916
23.727 | 208.8791 | -0.1839 | 50.0048
23.7337 | 208.8657 | -0.1839 | 49.9992
23.7403 | 208.8523 | -0.18389 | 49.9915
23.747 | 208.8388 | -0.18389 | 50.0058
23.7537 | 208.826 | -0.18389 | 49.9993
23.7603 | 208.8122 | -0.18389 | 50.0031
23.767 | 208.7992 | -0.18389 | 49.9875
23.7737 | 208.7854 | -0.18389 | 49.9992
23.7803 | 208.7728 | -0.18389 | 50.02
23.787 | 208.7596 | -0.1839 | 49.9938
23.7937 | 208.7461 | -0.1839 | 49.988
23.8003 | 208.7328 | -0.1839 | 50.0109
23.807 | 208.7194 | -0.18391 | 50.0123
23.8137 | 208.7055 | -0.18391 | 50.0018
23.8203 | 208.6931 | -0.18392 | 49.9768
23.827 | 208.679 | -0.18392 | 50.0091
23.8337 | 208.6656 | -0.18393 | 50.0027
23.8403 | 208.6526 | -0.18394 | 49.998
23.847 | 208.6392 | -0.18395 | 49.9988
23.8537 | 208.6262 | -0.18396 | 49.9946
23.8603 | 208.6128 | -0.18396 | 50.0081
23.867 | 208.5993 | -0.18397 | 50.0016
23.8737 | 208.5852 | -0.18398 | 49.9937
23.8803 | 208.5723 | -0.18399 | 49.9954
23.887 | 208.5595 | -0.18399 | 50.0071
23.8937 | 208.5458 | -0.184 | 49.9877
23.9003 | 208.5325 | -0.18401 | 50.0088
23.907 | 208.5188 | -0.18402 | 50.008
23.9137 | 208.5066 | -0.18403 | 50.009
23.9203 | 208.4932 | -0.18403 | 49.9836
23.927 | 208.4792 | -0.18404 | 50.0032
23.9337 | 208.4666 | -0.18405 | 50.0118
23.9395 | 208.4541 | -0.18405 | 49.9921
23.9453 | 208.4428 | -0.18406 | 49.9947
23.952 | 208.4298 | -0.18406 | 49.9933
23.9587 | 208.4159 | -0.18407 | 50.0165
23.9653 | 208.4028 | -0.18408 | 49.9968
23.972 | 208.3892 | -0.18408 | 49.9945
23.9787 | 208.3759 | -0.18409 | 49.9901
23.9853 | 208.3623 | -0.18409 | 50.01
23.992 | 208.3496 | -0.1841 | 50.0102
23.9987 | 208.336 | -0.1841 | 49.989
24.0053 | 208.3226 | -0.18411 | 49.9951
24.012 | 208.3094 | -0.18412 | 50.0018
24.0187 | 208.2962 | -0.18412 | 50.0075
24.0253 | 208.2824 | -0.18413 | 49.9941
24.032 | 208.2697 | -0.18413 | 50.0007
24.0387 | 208.2566 | -0.18414 | 50.0074
24.0453 | 208.2426 | -0.18414 | 49.9804
24.052 | 208.2298 | -0.18415 | 50.0072
24.0587 | 208.2164 | -0.18416 | 50.0089
24.0653 | 208.2032 | -0.18417 | 50.0059
24.072 | 208.1894 | -0.18417 | 49.9919
24.0787 | 208.176 | -0.18418 | 49.9984
24.0853 | 208.162 | -0.18419 | 50.0031
24.092 | 208.1492 | -0.1842 | 49.9981
24.0987 | 208.1356 | -0.18421 | 49.9882
24.1053 | 208.122 | -0.18422 | 50.0088
24.112 | 208.1084 | -0.18423 | 50.0143
24.1187 | 208.0956 | -0.18424 | 49.9945
24.1253 | 208.0825 | -0.18425 | 49.9827
24.132 | 208.0693 | -0.18427 | 50.0031
24.1387 | 208.0562 | -0.18428 | 50.0076
24.1453 | 208.0427 | -0.18428 | 49.9984
24.152 | 208.0288 | -0.18429 | 49.9904
24.1587 | 208.0157 | -0.1843 | 50.0079
24.1653 | 208.0026 | -0.1843 | 49.9941
24.172 | 207.9891 | -0.18431 | 50.0091
24.1787 | 207.976 | -0.18432 | 49.9953
24.1853 | 207.9625 | -0.18432 | 50.0029
24.192 | 207.9494 | -0.18433 | 49.9928
24.1978 | 207.9372 | -0.18433 | 50.01
24.2037 | 207.9258 | -0.18434 | 50.0052
24.2103 | 207.9115 | -0.18434 | 50.0003
24.217 | 207.899 | -0.18435 | 49.999
24.2237 | 207.8859 | -0.18436 | 49.9862
24.2303 | 207.8722 | -0.18437 | 50.0087
24.237 | 207.8591 | -0.18437 | 50.0111
24.2437 | 207.8457 | -0.18438 | 49.988
24.2503 | 207.8321 | -0.18438 | 50.0024
24.257 | 207.8192 | -0.18439 | 49.9949
24.2637 | 207.8061 | -0.18439 | 50.0166
24.2703 | 207.7927 | -0.1844 | 49.9894
24.277 | 207.7786 | -0.18441 | 49.9866
24.2837 | 207.7649 | -0.18441 | 49.9992
24.2903 | 207.7522 | -0.18442 | 50.0042
24.297 | 207.7395 | -0.18442 | 50.0161
24.3037 | 207.7257 | -0.18443 | 49.9809
24.3103 | 207.7124 | -0.18443 | 50.0094
24.317 | 207.6987 | -0.18444 | 50.0038
24.3237 | 207.6853 | -0.18444 | 49.9981
24.3303 | 207.6715 | -0.18445 | 50.0136
24.337 | 207.6588 | -0.18445 | 49.9966
24.3437 | 207.6453 | -0.18446 | 49.9945
24.3503 | 207.6323 | -0.18446 | 49.9944
24.357 | 207.6189 | -0.18447 | 50.0039
24.3637 | 207.6052 | -0.18448 | 50.0066
24.3703 | 207.5925 | -0.18449 | 50.0015
24.377 | 207.5791 | -0.1845 | 49.9779
24.3837 | 207.5662 | -0.18451 | 50.0092
24.3903 | 207.5527 | -0.18452 | 50.0164
24.397 | 207.54 | -0.18453 | 49.9883
24.4037 | 207.5258 | -0.18455 | 49.9982
24.4103 | 207.5128 | -0.18457 | 49.9914
24.417 | 207.4991 | -0.18459 | 50.0079
24.4237 | 207.4857 | -0.18461 | 49.9994
24.4303 | 207.4726 | -0.18463 | 50
24.437 | 207.4591 | -0.18465 | 49.9969
24.4437 | 207.4462 | -0.18468 | 50.0051
24.4503 | 207.4329 | -0.1847 | 49.9982
24.4562 | 207.4206 | -0.18472 | 50.0125
24.462 | 207.409 | -0.18475 | 49.9879
24.4687 | 207.3962 | -0.18477 | 50.0098
24.4753 | 207.3827 | -0.1848 | 50.0027
24.482 | 207.3694 | -0.18483 | 49.9896
24.4887 | 207.3554 | -0.18486 | 50.0099
24.4953 | 207.3426 | -0.18488 | 49.9943
24.502 | 207.3292 | -0.18491 | 49.9933
24.5087 | 207.3157 | -0.18494 | 49.9954
24.5153 | 207.3019 | -0.18496 | 50.0188
24.522 | 207.2891 | -0.18499 | 49.9822
24.5287 | 207.2752 | -0.18502 | 50.0073
24.5353 | 207.2625 | -0.18505 | 50.0005
24.542 | 207.2491 | -0.18508 | 50.0117
24.5487 | 207.236 | -0.1851 | 49.9743
24.5553 | 207.222 | -0.18513 | 50.0079
24.562 | 207.209 | -0.18516 | 50.0016
24.5687 | 207.1954 | -0.18518 | 50.0065
24.5753 | 207.1822 | -0.18521 | 49.9983
24.582 | 207.1686 | -0.18524 | 49.9957
24.5887 | 207.1559 | -0.18527 | 49.9998
24.5953 | 207.1424 | -0.18529 | 50.0148
24.602 | 207.1296 | -0.18532 | 49.9903
24.6087 | 207.1156 | -0.18534 | 50.0036
24.6153 | 207.1027 | -0.18537 | 49.9939
24.622 | 207.0888 | -0.18539 | 50.0017
24.6287 | 207.0761 | -0.18542 | 50.0001
24.6353 | 207.0625 | -0.18544 | 49.9937
24.642 | 207.0488 | -0.18547 | 50.0134
24.6487 | 207.0356 | -0.18549 | 49.9934
24.6553 | 207.0227 | -0.18552 | 49.9932
24.662 | 207.0084 | -0.18554 | 50.0059
24.6687 | 206.9954 | -0.18557 | 50.0088
24.6753 | 206.9827 | -0.1856 | 49.9921
24.682 | 206.969 | -0.18562 | 49.9879
24.6887 | 206.9561 | -0.18565 | 50.0109
24.6953 | 206.9428 | -0.18568 | 50.0007
24.702 | 206.9294 | -0.18571 | 49.999
24.7087 | 206.9156 | -0.18573 | 50.0031
24.7145 | 206.9041 | -0.18576 | 49.9976
24.7203 | 206.8922 | -0.18578 | 50.0061
24.727 | 206.8789 | -0.18581 | 49.993
24.7337 | 206.8651 | -0.18583 | 50.0038
24.7403 | 206.8517 | -0.18586 | 50.0013
24.747 | 206.8384 | -0.18588 | 49.999
24.7537 | 206.8252 | -0.18591 | 49.9978
24.7603 | 206.8121 | -0.18593 | 50.0052
24.767 | 206.7986 | -0.18595 | 50.0024
24.7737 | 206.7858 | -0.18597 | 49.9927
24.7803 | 206.7728 | -0.18599 | 49.9985
24.787 | 206.7589 | -0.18601 | 49.9894
24.7937 | 206.7456 | -0.18603 | 50.0099
24.8003 | 206.7323 | -0.18604 | 49.9943
24.807 | 206.7189 | -0.18606 | 50.0123
24.8137 | 206.7057 | -0.18607 | 49.987
24.8203 | 206.6921 | -0.18609 | 50.0098
24.827 | 206.6788 | -0.1861 | 49.9974
24.8337 | 206.665 | -0.18612 | 49.9967
24.8403 | 206.6524 | -0.18613 | 50.0008
24.847 | 206.6386 | -0.18615 | 50.0075
24.8537 | 206.6258 | -0.18616 | 49.9867
24.8603 | 206.6118 | -0.18617 | 49.9992
24.867 | 206.5982 | -0.18619 | 50.0211
24.8737 | 206.585 | -0.1862 | 49.9971
24.8803 | 206.5718 | -0.18621 | 49.9871
24.887 | 206.558 | -0.18622 | 50.0035
24.8937 | 206.5448 | -0.18624 | 50.0045
24.9003 | 206.5319 | -0.18624 | 49.996
24.907 | 206.5186 | -0.18625 | 49.9892
24.9137 | 206.5047 | -0.18626 | 50.0131
24.9203 | 206.4919 | -0.18627 | 49.9998
24.927 | 206.4783 | -0.18628 | 49.9979
24.9337 | 206.465 | -0.18628 | 49.9935
24.9403 | 206.4517 | -0.18629 | 49.9932
24.947 | 206.4386 | -0.1863 | 50.0133
24.9537 | 206.4253 | -0.1863 | 49.9977
24.9603 | 206.4119 | -0.18631 | 49.9988
24.967 | 206.3983 | -0.18631 | 49.9989
24.9728 | 206.3865 | -0.18632 | 50.0052
24.9787 | 206.3754 | -0.18632 | 50.0005
24.9853 | 206.362 | -0.18632 | 49.9979
24.992 | 206.3486 | -0.18633 | 50.0104
24.9987 | 206.3352 | -0.18633 | 49.9996
25.0053 | 206.3216 | -0.18634 | 49.9958
25.012 | 206.3076 | -0.18634 | 49.9966
25.0187 | 206.2952 | -0.18635 | 50.0061
25.0253 | 206.2814 | -0.18635 | 49.9909
25.032 | 206.2684 | -0.18636 | 50.0047
25.0387 | 206.2547 | -0.18637 | 49.996
25.0453 | 206.2419 | -0.18637 | 50.0114
25.052 | 206.2281 | -0.18638 | 49.9912
25.0587 | 206.2151 | -0.18638 | 49.9995
25.0653 | 206.2016 | -0.18638 | 49.9905
25.072 | 206.1883 | -0.18638 | 50.0174
25.0787 | 206.1754 | -0.18638 | 49.9905
25.0853 | 206.1616 | -0.18638 | 49.9909
25.092 | 206.1483 | -0.18637 | 49.9973
25.0987 | 206.1351 | -0.18637 | 50.0252
25.1053 | 206.1219 | -0.18637 | 49.9804
25.112 | 206.1083 | -0.18637 | 50.002
25.1187 | 206.0952 | -0.18637 | 50.0054
25.1253 | 206.0816 | -0.18637 | 50.0035
25.132 | 206.0684 | -0.18636 | 49.997
25.1387 | 206.0549 | -0.18636 | 50.0041
25.1453 | 206.041 | -0.18636 | 49.9939
25.152 | 206.0282 | -0.18635 | 50.0197
25.1587 | 206.0149 | -0.18635 | 49.9864
25.1653 | 206.0016 | -0.18634 | 49.9992
25.172 | 205.9889 | -0.18634 | 49.9978
25.1787 | 205.9753 | -0.18634 | 49.9872
25.1853 | 205.9617 | -0.18633 | 49.996
25.192 | 205.949 | -0.18633 | 50.0061
25.1987 | 205.9354 | -0.18632 | 50.0078
25.2053 | 205.9219 | -0.18632 | 49.9941
25.212 | 205.9083 | -0.18632 | 50.007
25.2187 | 205.895 | -0.18632 | 49.9951
25.2253 | 205.8818 | -0.18632 | 50.006
25.2312 | 205.8703 | -0.18631 | 49.9963
25.237 | 205.8584 | -0.18631 | 49.9935
25.2437 | 205.8449 | -0.18631 | 50.0038
25.2503 | 205.8323 | -0.18631 | 50.0161
25.257 | 205.8189 | -0.18631 | 49.9915
25.2637 | 205.8057 | -0.18631 | 49.9931
25.2703 | 205.792 | -0.18631 | 50.0059
25.277 | 205.7789 | -0.18631 | 50.0131
25.2837 | 205.7653 | -0.18631 | 49.9881
25.2903 | 205.7516 | -0.18631 | 49.995
25.297 | 205.7385 | -0.1863 | 49.9891
25.3037 | 205.7252 | -0.1863 | 50.0152
25.3103 | 205.7114 | -0.1863 | 49.9978
25.317 | 205.6982 | -0.1863 | 50.003
25.3237 | 205.6848 | -0.18629 | 49.9822
25.3303 | 205.6716 | -0.18629 | 50.0137
25.337 | 205.6586 | -0.18628 | 49.9924
25.3437 | 205.6451 | -0.18628 | 50.008
25.3503 | 205.6316 | -0.18627 | 50.0005
25.357 | 205.6183 | -0.18626 | 49.9968
25.3637 | 205.6053 | -0.18626 | 50.0009
25.3703 | 205.5922 | -0.18625 | 50.0011
25.377 | 205.5782 | -0.18624 | 50.0138
25.3837 | 205.5654 | -0.18624 | 49.9945
25.3903 | 205.5515 | -0.18623 | 49.9933
25.397 | 205.5389 | -0.18622 | 49.9922
25.4037 | 205.5251 | -0.18622 | 50.0217
25.4103 | 205.5121 | -0.18621 | 50.0003
25.417 | 205.4986 | -0.18621 | 49.9873
25.4237 | 205.4849 | -0.1862 | 49.9992
25.4303 | 205.4714 | -0.18619 | 50.0052
25.437 | 205.458 | -0.18619 | 49.9982
25.4437 | 205.4452 | -0.18618 | 49.9914
25.4503 | 205.4314 | -0.18618 | 49.9995
25.457 | 205.4181 | -0.18618 | 50.0063
25.4637 | 205.4047 | -0.18617 | 49.9983
25.4703 | 205.3916 | -0.18617 | 49.9988
25.477 | 205.378 | -0.18616 | 49.9936
25.4837 | 205.3649 | -0.18616 | 50.0208
25.4895 | 205.3536 | -0.18615 | 49.9845
25.4953 | 205.3416 | -0.18614 | 49.9932
25.502 | 205.3279 | -0.18613 | 50.0059
25.5087 | 205.3144 | -0.18613 | 50.0194
25.5153 | 205.3016 | -0.18612 | 49.9864
25.522 | 205.2879 | -0.18611 | 49.9875
25.5287 | 205.275 | -0.1861 | 50.0193
25.5353 | 205.2616 | -0.18609 | 49.9906
25.542 | 205.248 | -0.18608 | 49.9962
25.5487 | 205.2346 | -0.18607 | 49.9977
25.5553 | 205.2213 | -0.18606 | 50.0062
25.562 | 205.2079 | -0.18605 | 49.9951
25.5687 | 205.1946 | -0.18604 | 50.0092
25.5753 | 205.1812 | -0.18603 | 49.9826
25.582 | 205.1684 | -0.18602 | 50.0084
25.5887 | 205.1545 | -0.18601 | 50.0005
25.5953 | 205.1414 | -0.186 | 50.004
25.602 | 205.1278 | -0.18599 | 50.0003
25.6087 | 205.1146 | -0.18599 | 50.0127
25.6153 | 205.1012 | -0.18598 | 49.9966
25.622 | 205.0883 | -0.18597 | 49.9871
25.6287 | 205.0747 | -0.18596 | 50.0034
25.6353 | 205.0617 | -0.18595 | 50.0203
25.642 | 205.0481 | -0.18594 | 49.9822
25.6487 | 205.0349 | -0.18593 | 49.9978
25.6553 | 205.0212 | -0.18592 | 50.0094
25.662 | 205.008 | -0.18592 | 49.9942
25.6687 | 204.995 | -0.18591 | 49.9965
25.6753 | 204.9813 | -0.1859 | 49.9998
25.682 | 204.968 | -0.18589 | 49.9936
25.6887 | 204.9545 | -0.18588 | 50.0028
25.6953 | 204.9409 | -0.18588 | 49.9928
25.702 | 204.9275 | -0.18587 | 50.0091
25.7087 | 204.9145 | -0.18586 | 50.0069
25.7153 | 204.9006 | -0.18585 | 49.9888
25.722 | 204.8879 | -0.18584 | 50.0046
25.7287 | 204.875 | -0.18583 | 49.9918
25.7353 | 204.8613 | -0.18582 | 50.01
25.742 | 204.8476 | -0.18581 | 50.008
25.7478 | 204.836 | -0.1858 | 49.9929
25.7537 | 204.8247 | -0.18579 | 49.9896
25.7603 | 204.8111 | -0.18578 | 50.011
25.767 | 204.7974 | -0.18577 | 49.9964
25.7737 | 204.7844 | -0.18576 | 50.004
25.7803 | 204.7712 | -0.18575 | 49.996
25.787 | 204.7576 | -0.18574 | 50.003
25.7937 | 204.7444 | -0.18573 | 49.9896
25.8003 | 204.7313 | -0.18572 | 50.0068
25.807 | 204.7175 | -0.18571 | 50.0004
25.8137 | 204.7044 | -0.1857 | 49.9937
25.8203 | 204.6913 | -0.18569 | 50.0133
25.827 | 204.6777 | -0.18569 | 49.9977
25.8337 | 204.6642 | -0.18568 | 49.9967
25.8403 | 204.6509 | -0.18567 | 50.0093
25.847 | 204.6375 | -0.18566 | 49.9762
25.8537 | 204.6242 | -0.18565 | 50.0133
25.8603 | 204.6109 | -0.18565 | 50.0072
25.867 | 204.5981 | -0.18564 | 49.9888
25.8737 | 204.584 | -0.18563 | 50.0014
25.8803 | 204.5709 | -0.18562 | 50.0022
25.887 | 204.5572 | -0.18562 | 50.0096
25.8937 | 204.544 | -0.18561 | 49.9911
25.9003 | 204.5312 | -0.18561 | 49.9995
25.907 | 204.5174 | -0.1856 | 50
25.9137 | 204.5038 | -0.18559 | 50.0138
25.9203 | 204.4908 | -0.18559 | 49.9871
25.927 | 204.4777 | -0.18558 | 50.0055
25.9337 | 204.4638 | -0.18558 | 49.994
25.9403 | 204.4507 | -0.18557 | 50.0144
25.947 | 204.4376 | -0.18557 | 49.9903
25.9537 | 204.4242 | -0.18557 | 49.9898
25.9603 | 204.4108 | -0.18556 | 50.0004
25.967 | 204.3975 | -0.18556 | 50.0106
25.9737 | 204.3841 | -0.18555 | 49.9943
25.9803 | 204.3709 | -0.18555 | 49.9933
25.987 | 204.3576 | -0.18555 | 49.9933
25.9937 | 204.3442 | -0.18554 | 50.008
26.0003 | 204.3312 | -0.18554 | 49.9963
26.0062 | 204.3191 | -0.18553 | 49.9933
26.012 | 204.3082 | -0.18553 | 50.0119
26.0187 | 204.2942 | -0.18552 | 50.0081
26.0253 | 204.281 | -0.18552 | 50.0026
26.032 | 204.2672 | -0.18552 | 49.9906
26.0387 | 204.2541 | -0.18551 | 50.0036
26.0453 | 204.241 | -0.18551 | 50.0045
26.052 | 204.2272 | -0.1855 | 49.995
26.0587 | 204.2144 | -0.1855 | 50.0103
26.0653 | 204.2007 | -0.18549 | 49.9911
26.072 | 204.1875 | -0.18549 | 50.0037
26.0787 | 204.1742 | -0.18548 | 49.9928
26.0853 | 204.1611 | -0.18548 | 49.9995
26.092 | 204.1471 | -0.18547 | 50.0127
26.0987 | 204.1344 | -0.18547 | 49.9913
26.1053 | 204.1207 | -0.18546 | 49.9973
26.112 | 204.1068 | -0.18546 | 49.9903
26.1187 | 204.0935 | -0.18545 | 50.0089
26.1253 | 204.0801 | -0.18545 | 50.008
26.132 | 204.0672 | -0.18545 | 49.9878
26.1387 | 204.0536 | -0.18544 | 50.0066
26.1453 | 204.0404 | -0.18544 | 49.9909
26.152 | 204.0273 | -0.18544 | 50.0026
26.1587 | 204.0138 | -0.18543 | 49.997
26.1653 | 204.0009 | -0.18543 | 50.0104
26.172 | 203.9875 | -0.18543 | 49.9964
26.1787 | 203.9744 | -0.18542 | 49.9998
26.1853 | 203.9605 | -0.18542 | 49.9979
26.192 | 203.9474 | -0.18542 | 50.0062
26.1987 | 203.9341 | -0.18542 | 49.9888
26.2053 | 203.9208 | -0.18542 | 50.0067
26.212 | 203.9075 | -0.18541 | 50.0142
26.2187 | 203.8938 | -0.18541 | 49.9893
26.2253 | 203.8806 | -0.18541 | 50.0015
26.232 | 203.8672 | -0.18541 | 49.9959
26.2387 | 203.8538 | -0.18541 | 50.0019
26.2453 | 203.8401 | -0.18541 | 49.9991
26.252 | 203.8276 | -0.18541 | 49.9904
26.2587 | 203.8136 | -0.18541 | 50.0057
26.2645 | 203.8029 | -0.1854 | 49.9862
26.2703 | 203.7906 | -0.1854 | 50.0133
26.277 | 203.777 | -0.1854 | 49.9998
26.2837 | 203.7638 | -0.1854 | 49.9915
26.2903 | 203.7506 | -0.1854 | 50.0037
26.297 | 203.7373 | -0.18539 | 50.0055
26.3037 | 203.7237 | -0.18539 | 50.0014
26.3103 | 203.7104 | -0.18539 | 49.9959
26.317 | 203.6973 | -0.18539 | 50.0019
26.3237 | 203.6832 | -0.18538 | 50.0086
26.3303 | 203.6704 | -0.18538 | 49.9878
26.337 | 203.6569 | -0.18537 | 50.0045
26.3437 | 203.6437 | -0.18537 | 49.9908
26.3503 | 203.631 | -0.18536 | 50.0153
26.357 | 203.6171 | -0.18536 | 50.002
26.3637 | 203.6041 | -0.18535 | 50.0044
26.3703 | 203.5906 | -0.18534 | 49.9728
26.377 | 203.5774 | -0.18534 | 50.0131
26.3837 | 203.564 | -0.18533 | 50.0008
26.3903 | 203.5507 | -0.18532 | 50
26.397 | 203.5369 | -0.18531 | 50
26.4037 | 203.5238 | -0.1853 | 50
26.4103 | 203.5108 | -0.18529 | 50
26.417 | 203.4976 | -0.18529 | 50
26.4237 | 203.4839 | -0.18528 | 50.0053
26.4303 | 203.4703 | -0.18527 | 50.0035
26.437 | 203.4571 | -0.18526 | 50.0002
26.4437 | 203.4442 | -0.18525 | 50
26.4503 | 203.4299 | -0.18524 | 49.9937
26.457 | 203.4171 | -0.18523 | 50.0007
26.4637 | 203.4042 | -0.18522 | 50.0011
26.4703 | 203.3904 | -0.18521 | 49.999
26.477 | 203.3772 | -0.18521 | 50.0147
26.4837 | 203.364 | -0.18519 | 49.9935
26.4903 | 203.3505 | -0.18518 | 49.989
26.497 | 203.3374 | -0.18517 | 49.9972
26.5037 | 203.3237 | -0.18516 | 50.0041
26.5103 | 203.3109 | -0.18515 | 49.9897
26.517 | 203.2971 | -0.18514 | 49.9972
26.5228 | 203.2856 | -0.18513 | 49.9988
26.5287 | 203.2734 | -0.18513 | 50.0155
26.5353 | 203.2608 | -0.18512 | 49.9978
26.542 | 203.2472 | -0.18511 | 49.9956
26.5487 | 203.2336 | -0.1851 | 50.0018
26.5553 | 203.2205 | -0.18509 | 50.0033
26.562 | 203.2068 | -0.18508 | 50.0034
26.5687 | 203.1936 | -0.18507 | 49.9928
26.5753 | 203.1803 | -0.18506 | 49.99
26.582 | 203.1671 | -0.18505 | 50.0163
26.5887 | 203.1539 | -0.18505 | 49.9968
26.5953 | 203.1398 | -0.18504 | 49.9998
26.602 | 203.1266 | -0.18503 | 49.9905
26.6087 | 203.1132 | -0.18502 | 50.0132
26.6153 | 203.1007 | -0.18501 | 49.9955
26.622 | 203.0869 | -0.185 | 49.9849
26.6287 | 203.0737 | -0.185 | 50.0287
26.6353 | 203.0601 | -0.18499 | 49.9828
26.642 | 203.0471 | -0.18498 | 49.9979
26.6487 | 203.0333 | -0.18498 | 50.0009
26.6553 | 203.0201 | -0.18497 | 50.0107
26.662 | 203.0064 | -0.18496 | 49.9943
26.6687 | 202.9938 | -0.18496 | 49.9912
26.6753 | 202.9796 | -0.18495 | 50.0079
26.682 | 202.9666 | -0.18495 | 50.0068
26.6887 | 202.9536 | -0.18494 | 49.9993
26.6953 | 202.9399 | -0.18494 | 49.9904
26.702 | 202.9264 | -0.18493 | 50.0036
26.7087 | 202.9135 | -0.18493 | 50.0034
26.7153 | 202.9 | -0.18492 | 49.9907
26.722 | 202.8863 | -0.18492 | 50.01
26.7287 | 202.8731 | -0.18491 | 49.9975
26.7353 | 202.8598 | -0.1849 | 50.003
26.742 | 202.8464 | -0.1849 | 50.0023
26.7487 | 202.8329 | -0.18489 | 49.9779
26.7553 | 202.8196 | -0.18488 | 50.0166
26.762 | 202.8063 | -0.18487 | 50.0032
26.7687 | 202.7934 | -0.18487 | 49.9981
26.7753 | 202.7795 | -0.18486 | 50.002
26.7812 | 202.7682 | -0.18485 | 49.9921
26.787 | 202.7569 | -0.18484 | 50.0004
26.7937 | 202.7434 | -0.18484 | 50.0127
26.8003 | 202.7302 | -0.18483 | 49.9923
26.807 | 202.7167 | -0.18482 | 50.008
26.8137 | 202.7027 | -0.18481 | 49.991
26.8203 | 202.6893 | -0.1848 | 50.0026
26.827 | 202.6763 | -0.18479 | 49.9906
26.8337 | 202.6627 | -0.18478 | 50.0036
26.8403 | 202.6495 | -0.18477 | 50.0129
26.847 | 202.6366 | -0.18477 | 49.9892
26.8537 | 202.6229 | -0.18476 | 49.9983
26.8603 | 202.6099 | -0.18476 | 50.002
26.867 | 202.5959 | -0.18475 | 49.998
26.8737 | 202.5834 | -0.18474 | 50.0073
26.8803 | 202.57 | -0.18474 | 49.993
26.887 | 202.556 | -0.18474 | 49.9996
26.8937 | 202.5432 | -0.18473 | 49.9957
26.9003 | 202.5294 | -0.18473 | 50.004
26.907 | 202.5161 | -0.18473 | 49.9897
26.9137 | 202.5028 | -0.18473 | 50.0099
26.9203 | 202.4899 | -0.18473 | 49.9974
26.927 | 202.4764 | -0.18473 | 50.003
26.9337 | 202.4631 | -0.18473 | 49.9886
26.9403 | 202.4498 | -0.18473 | 50.0067
26.947 | 202.4361 | -0.18474 | 50.0142
26.9537 | 202.423 | -0.18474 | 49.9945
26.9603 | 202.4094 | -0.18474 | 49.9975
26.967 | 202.3962 | -0.18475 | 49.9946
26.9737 | 202.383 | -0.18475 | 50.0113
26.9803 | 202.3694 | -0.18476 | 49.9997
26.987 | 202.3564 | -0.18477 | 49.9947
26.9937 | 202.3426 | -0.18478 | 50.0039
27.0003 | 202.3297 | -0.18479 | 50.0087
27.007 | 202.3161 | -0.1848 | 49.9783
27.0137 | 202.303 | -0.18481 | 50.0008
27.0203 | 202.2898 | -0.18482 | 49.9948
27.027 | 202.2761 | -0.18483 | 50.0166
27.0337 | 202.2622 | -0.18483 | 49.983
27.0395 | 202.2509 | -0.18484 | 50.0116
27.0453 | 202.2393 | -0.18485 | 49.9992
27.052 | 202.2262 | -0.18486 | 50.0116
27.0587 | 202.2128 | -0.18487 | 49.9838
27.0653 | 202.1988 | -0.18488 | 50.0053
27.072 | 202.1862 | -0.18489 | 50.0045
27.0787 | 202.1727 | -0.18489 | 50.0003
27.0853 | 202.1596 | -0.1849 | 49.9905
27.092 | 202.1461 | -0.18491 | 49.9994
27.0987 | 202.133 | -0.18492 | 50.0084
27.1053 | 202.1195 | -0.18492 | 49.9973
27.112 | 202.1063 | -0.18493 | 49.9956
27.1187 | 202.093 | -0.18494 | 50.0082
27.1253 | 202.0792 | -0.18495 | 50.0058
27.132 | 202.0664 | -0.18496 | 49.9972
27.1387 | 202.0532 | -0.18497 | 49.9882
27.1453 | 202.0395 | -0.18497 | 50.0014
27.152 | 202.0257 | -0.18498 | 50.0128
27.1587 | 202.0123 | -0.18499 | 50.0008
27.1653 | 201.9995 | -0.185 | 49.9969
27.172 | 201.9864 | -0.18501 | 50.004
27.1787 | 201.9728 | -0.18502 | 49.9918
27.1853 | 201.959 | -0.18503 | 49.9995
27.192 | 201.9462 | -0.18504 | 50.001
27.1987 | 201.9331 | -0.18505 | 49.9884
27.2053 | 201.919 | -0.18505 | 50.0046
27.212 | 201.9063 | -0.18506 | 50.0024
27.2187 | 201.8922 | -0.18507 | 50.0044
27.2253 | 201.8797 | -0.18508 | 49.996
27.232 | 201.8661 | -0.18509 | 50.005
27.2387 | 201.8529 | -0.18509 | 50.0119
27.2453 | 201.8392 | -0.1851 | 49.9923
27.252 | 201.8257 | -0.18511 | 49.9953
27.2587 | 201.8127 | -0.18512 | 50.0029
27.2653 | 201.7996 | -0.18513 | 50.0012
27.272 | 201.7862 | -0.18513 | 50.0032
27.2787 | 201.7729 | -0.18514 | 49.9886
27.2853 | 201.7596 | -0.18515 | 50.0035
27.292 | 201.7464 | -0.18516 | 50.014
27.2978 | 201.7349 | -0.18516 | 49.9868
27.3037 | 201.723 | -0.18517 | 49.9964
27.3103 | 201.7094 | -0.18518 | 49.9955
27.317 | 201.6959 | -0.18519 | 49.9987
27.3237 | 201.6829 | -0.18519 | 50.001
27.3303 | 201.6692 | -0.1852 | 50.0032
27.337 | 201.6562 | -0.18521 | 50.0012
27.3437 | 201.6427 | -0.18522 | 50.0011
27.3503 | 201.6292 | -0.18523 | 49.999
27.357 | 201.616 | -0.18523 | 49.9978
27.3637 | 201.6026 | -0.18524 | 50.003
27.3703 | 201.5894 | -0.18525 | 50.015
27.377 | 201.5758 | -0.18526 | 49.983
27.3837 | 201.5629 | -0.18527 | 49.9958
27.3903 | 201.5497 | -0.18528 | 49.9923
27.397 | 201.5361 | -0.18528 | 50.0101
27.4037 | 201.5228 | -0.18529 | 49.9954
27.4103 | 201.5093 | -0.18529 | 49.9965
27.417 | 201.4961 | -0.1853 | 49.9977
27.4237 | 201.4829 | -0.1853 | 50.0231
27.4303 | 201.4694 | -0.18531 | 49.994
27.437 | 201.4564 | -0.18532 | 49.9943
27.4437 | 201.4424 | -0.18532 | 49.9954
27.4503 | 201.4295 | -0.18533 | 50.0061
27.457 | 201.416 | -0.18534 | 49.9972
27.4637 | 201.4026 | -0.18534 | 49.9945
27.4703 | 201.389 | -0.18535 | 49.987
27.477 | 201.3759 | -0.18535 | 50.0277
27.4837 | 201.3623 | -0.18535 | 49.9943
27.4903 | 201.3491 | -0.18535 | 50.006
27.497 | 201.3359 | -0.18535 | 49.9813
27.5037 | 201.3224 | -0.18535 | 50.0253
27.5103 | 201.3094 | -0.18535 | 49.9942
27.517 | 201.2957 | -0.18535 | 49.9975
27.5237 | 201.2826 | -0.18534 | 49.9829
27.5303 | 201.2692 | -0.18533 | 50.0233
27.537 | 201.2563 | -0.18532 | 49.9909
27.5437 | 201.2425 | -0.18532 | 49.9899
27.5503 | 201.2288 | -0.18531 | 49.9951
27.5562 | 201.2169 | -0.1853 | 50.0211
27.562 | 201.2052 | -0.18529 | 50.0008
27.5687 | 201.1922 | -0.18528 | 49.9937
27.5753 | 201.1784 | -0.18527 | 50.0017
27.582 | 201.1648 | -0.18526 | 50.0075
27.5887 | 201.1521 | -0.18524 | 49.9984
27.5953 | 201.1386 | -0.18523 | 49.9904
27.602 | 201.1252 | -0.18522 | 49.9952
27.6087 | 201.1123 | -0.18521 | 50.0039
27.6153 | 201.0989 | -0.18519 | 50.0055
27.622 | 201.0862 | -0.18518 | 50.0088
27.6287 | 201.0724 | -0.18516 | 49.9847
27.6353 | 201.059 | -0.18515 | 50.017
27.642 | 201.0459 | -0.18513 | 50.0021
27.6487 | 201.0323 | -0.18512 | 49.9843
27.6553 | 201.0194 | -0.1851 | 50.0054
27.662 | 201.006 | -0.18509 | 50.0046
27.6687 | 200.9927 | -0.18508 | 50.0056
27.6753 | 200.9791 | -0.18507 | 49.9824
27.682 | 200.9656 | -0.18506 | 50
27.6887 | 200.9522 | -0.18506 | 50.0159
27.6953 | 200.9385 | -0.18505 | 49.9904
27.702 | 200.9253 | -0.18505 | 49.9909
27.7087 | 200.9119 | -0.18504 | 50.0015
27.7153 | 200.8987 | -0.18504 | 50.0001
27.722 | 200.8854 | -0.18503 | 50.0053
27.7287 | 200.872 | -0.18503 | 50.0014
27.7353 | 200.8589 | -0.18502 | 50.0022
27.742 | 200.845 | -0.18502 | 49.9938
27.7487 | 200.8318 | -0.18501 | 50.0049
27.7553 | 200.8189 | -0.18501 | 50.0003
27.762 | 200.8061 | -0.185 | 50.0011
27.7687 | 200.7926 | -0.185 | 50.0001
27.7753 | 200.7796 | -0.18499 | 50.0138
27.782 | 200.7655 | -0.18499 | 49.9818
27.7887 | 200.7528 | -0.18499 | 50.0084
27.7953 | 200.7395 | -0.18499 | 50.0037
27.802 | 200.7256 | -0.18499 | 49.996
27.8087 | 200.7122 | -0.18499 | 49.9966
27.8145 | 200.7006 | -0.18499 | 49.9999
27.8203 | 200.6891 | -0.185 | 49.9871
27.827 | 200.675 | -0.185 | 50.0235
27.8337 | 200.6619 | -0.185 | 49.9793
27.8403 | 200.6487 | -0.18501 | 50.0104
27.847 | 200.6357 | -0.18502 | 49.989
27.8537 | 200.6218 | -0.18502 | 50.0162
27.8603 | 200.6089 | -0.18503 | 49.9968
27.867 | 200.5951 | -0.18503 | 49.9935
27.8737 | 200.582 | -0.18504 | 49.9901
27.8803 | 200.5688 | -0.18504 | 50.0195
27.887 | 200.5552 | -0.18505 | 49.9991
27.8937 | 200.5425 | -0.18505 | 49.9925
27.9003 | 200.5288 | -0.18506 | 50.0006
27.907 | 200.5155 | -0.18507 | 50.0223
27.9137 | 200.5024 | -0.18507 | 49.9802
27.9203 | 200.4891 | -0.18508 | 50.0093
27.927 | 200.4758 | -0.18509 | 49.9985
27.9337 | 200.4625 | -0.1851 | 50.002
27.9403 | 200.449 | -0.18511 | 49.9927
27.947 | 200.4356 | -0.18512 | 49.9953
27.9537 | 200.4221 | -0.18514 | 49.9997
27.9603 | 200.4085 | -0.18515 | 50.0053
27.967 | 200.3955 | -0.18516 | 49.994
27.9737 | 200.3822 | -0.18517 | 50.0091
27.9803 | 200.3682 | -0.18518 | 49.9858
27.987 | 200.3552 | -0.1852 | 50.0181
27.9937 | 200.3418 | -0.18521 | 49.9969
28.0003 | 200.3289 | -0.18522 | 49.9924
28.007 | 200.3151 | -0.18523 | 49.99
28.0137 | 200.3026 | -0.18524 | 50.0121
28.0203 | 200.2887 | -0.18525 | 49.9838
28.027 | 200.2749 | -0.18526 | 49.999
28.0337 | 200.2616 | -0.18527 | 50.0211
28.0403 | 200.2486 | -0.18528 | 50.0098
28.047 | 200.2348 | -0.18528 | 49.9847
28.0537 | 200.222 | -0.18529 | 50.0011
28.0603 | 200.2086 | -0.1853 | 49.9969
28.067 | 200.1951 | -0.1853 | 50.0019
28.0728 | 200.1828 | -0.18531 | 50.0031
28.0787 | 200.1717 | -0.18532 | 49.9958
28.0853 | 200.1583 | -0.18532 | 49.987
28.092 | 200.145 | -0.18533 | 50.0214
28.0987 | 200.1324 | -0.18533 | 49.9939
28.1053 | 200.1188 | -0.18534 | 49.9869
28.112 | 200.1051 | -0.18534 | 50.0013
28.1187 | 200.0925 | -0.18534 | 50.0054
28.1253 | 200.0786 | -0.18535 | 50.0014
28.132 | 200.0654 | -0.18535 | 49.9927
28.1387 | 200.052 | -0.18536 | 50.0091
28.1453 | 200.0383 | -0.18537 | 50.0101
28.152 | 200.025 | -0.18537 | 49.9932
28.1587 | 200.0118 | -0.18538 | 49.9901
28.1653 | 199.9981 | -0.18539 | 50.0131
28.172 | 199.9854 | -0.1854 | 50.0061
28.1787 | 199.9721 | -0.18541 | 49.9951
28.1853 | 199.9587 | -0.18542 | 49.9838
28.192 | 199.9455 | -0.18543 | 50.0053
28.1987 | 199.9322 | -0.18544 | 50.012
28.2053 | 199.9189 | -0.18545 | 49.9901
28.212 | 199.9052 | -0.18546 | 49.9973
28.2187 | 199.8918 | -0.18547 | 50.0009
28.2253 | 199.8783 | -0.18548 | 50.0053
28.232 | 199.8646 | -0.18548 | 49.9887
28.2387 | 199.8513 | -0.18549 | 50.0056
28.2453 | 199.8382 | -0.1855 | 50.012
28.252 | 199.8249 | -0.18551 | 49.9923
28.2587 | 199.8115 | -0.18551 | 50.0059
28.2653 | 199.7974 | -0.18552 | 49.994
28.272 | 199.7844 | -0.18552 | 49.988
28.2787 | 199.7712 | -0.18552 | 50.013
28.2853 | 199.7587 | -0.18553 | 50.0029
28.292 | 199.745 | -0.18553 | 49.9959
28.2987 | 199.7325 | -0.18553 | 49.9997
28.3053 | 199.7189 | -0.18553 | 50.0053
28.312 | 199.7058 | -0.18553 | 49.9982
28.3187 | 199.692 | -0.18553 | 49.9967
28.3253 | 199.6791 | -0.18553 | 49.9924
28.3312 | 199.6667 | -0.18553 | 50.0058
28.337 | 199.6552 | -0.18553 | 50.0134
28.3437 | 199.6422 | -0.18553 | 49.986
28.3503 | 199.6284 | -0.18553 | 50.0023
28.357 | 199.6144 | -0.18552 | 49.998
28.3637 | 199.6021 | -0.18552 | 50.0073
28.3703 | 199.588 | -0.18552 | 49.9888
28.377 | 199.5754 | -0.18552 | 50.0046
28.3837 | 199.5614 | -0.18552 | 50.0003
28.3903 | 199.548 | -0.18551 | 50
28.397 | 199.5351 | -0.18551 | 50.0042
28.4037 | 199.5217 | -0.1855 | 49.9982
28.4103 | 199.5084 | -0.18549 | 50.0052
28.417 | 199.4947 | -0.18549 | 50.0056
28.4237 | 199.4818 | -0.18548 | 49.9877
28.4303 | 199.4681 | -0.18547 | 49.9929
28.437 | 199.4548 | -0.18547 | 50.0123
28.4437 | 199.4416 | -0.18546 | 50.0103
28.4503 | 199.4278 | -0.18546 | 49.989
28.457 | 199.415 | -0.18545 | 49.9961
28.4637 | 199.401 | -0.18545 | 49.9966
28.4703 | 199.3877 | -0.18544 | 50.0209
28.477 | 199.3742 | -0.18544 | 49.9865
28.4837 | 199.361 | -0.18544 | 49.9949
28.4903 | 199.3476 | -0.18543 | 50.0018
28.497 | 199.3341 | -0.18543 | 50.0128
28.5037 | 199.3213 | -0.18542 | 49.9817
28.5103 | 199.308 | -0.18542 | 50.0073
28.517 | 199.2946 | -0.18542 | 49.992
28.5237 | 199.2821 | -0.18541 | 50.0143
28.5303 | 199.268 | -0.18541 | 49.9935
28.537 | 199.2546 | -0.18541 | 49.9911
28.5437 | 199.2411 | -0.1854 | 50.0037
28.5503 | 199.2275 | -0.1854 | 50.0182
28.557 | 199.2139 | -0.1854 | 49.9884
28.5637 | 199.2011 | -0.1854 | 49.9961
28.5703 | 199.1875 | -0.18541 | 50.004
28.577 | 199.1744 | -0.18541 | 50.0161
28.5837 | 199.1609 | -0.18541 | 49.9873
28.5895 | 199.1494 | -0.18541 | 49.9924
28.5953 | 199.1377 | -0.18542 | 49.9992
28.602 | 199.1245 | -0.18542 | 49.9979
28.6087 | 199.1105 | -0.18543 | 50.0052
28.6153 | 199.0973 | -0.18543 | 50.0099
28.622 | 199.0844 | -0.18544 | 49.988
28.6287 | 199.0708 | -0.18544 | 49.9918
28.6353 | 199.0576 | -0.18545 | 50.009
28.642 | 199.0448 | -0.18546 | 50.0069
28.6487 | 199.0309 | -0.18547 | 49.9898
28.6553 | 199.018 | -0.18548 | 49.9952
28.662 | 199.0036 | -0.18549 | 49.9976
28.6687 | 198.9907 | -0.1855 | 50.0062
28.6753 | 198.9773 | -0.18551 | 50.0036
28.682 | 198.9636 | -0.18553 | 49.9971
28.6887 | 198.9508 | -0.18554 | 49.9956
28.6953 | 198.9375 | -0.18556 | 50.0103
28.702 | 198.924 | -0.18558 | 49.9985
28.7087 | 198.911 | -0.1856 | 50.002
28.7153 | 198.8972 | -0.18562 | 50.0012
28.722 | 198.884 | -0.18564 | 50.0033
28.7287 | 198.871 | -0.18567 | 49.9981
28.7353 | 198.8576 | -0.18569 | 49.9893
28.742 | 198.8437 | -0.18571 | 49.9909
28.7487 | 198.8303 | -0.18574 | 50.028
28.7553 | 198.8173 | -0.18576 | 49.9859
28.762 | 198.8031 | -0.18579 | 49.9991
28.7687 | 198.7903 | -0.18581 | 49.9851
28.7753 | 198.7771 | -0.18584 | 50.0181
28.782 | 198.7636 | -0.18587 | 49.9916
28.7887 | 198.7505 | -0.18589 | 50.0058
28.7953 | 198.7366 | -0.18592 | 49.9993
28.802 | 198.7239 | -0.18594 | 50.0073
28.8087 | 198.7104 | -0.18597 | 49.9941
28.8153 | 198.6972 | -0.18599 | 49.9933
28.822 | 198.6838 | -0.18601 | 50.0028
28.8287 | 198.6701 | -0.18603 | 50.0023
28.8353 | 198.6569 | -0.18606 | 50.0023
28.842 | 198.6438 | -0.18608 | 49.9948
28.8478 | 198.6324 | -0.1861 | 49.9923
28.8537 | 198.6204 | -0.18612 | 50.0168
28.8603 | 198.6068 | -0.18614 | 49.9936
28.867 | 198.5942 | -0.18616 | 49.9996
28.8737 | 198.5804 | -0.18618 | 49.9989
28.8803 | 198.5672 | -0.1862 | 50.0126
28.887 | 198.5537 | -0.18622 | 49.9796
28.8937 | 198.5405 | -0.18624 | 50.0051
28.9003 | 198.527 | -0.18626 | 49.9961
28.907 | 198.5137 | -0.18628 | 50.0177
28.9137 | 198.5004 | -0.1863 | 50.0011
28.9203 | 198.4869 | -0.18632 | 49.9863
28.927 | 198.4735 | -0.18633 | 49.9907
28.9337 | 198.4601 | -0.18635 | 50.0068
28.9403 | 198.4469 | -0.18637 | 49.9909
28.947 | 198.4333 | -0.18638 | 50.0132
28.9537 | 198.4204 | -0.1864 | 49.9892
28.9603 | 198.407 | -0.18642 | 50.0184
28.967 | 198.3946 | -0.18643 | 49.9948
28.9737 | 198.3804 | -0.18644 | 50.0018
28.9803 | 198.3673 | -0.18645 | 49.9916
28.987 | 198.3535 | -0.18646 | 50.0122
28.9937 | 198.3406 | -0.18647 | 49.9934
29.0003 | 198.3273 | -0.18649 | 49.9975
29.007 | 198.3137 | -0.1865 | 50.002
29.0137 | 198.3003 | -0.18651 | 50.0044
29.0203 | 198.2875 | -0.18652 | 49.9876
29.027 | 198.2738 | -0.18653 | 49.9982
29.0337 | 198.2599 | -0.18654 | 50.0083
29.0403 | 198.2471 | -0.18655 | 49.9942
29.047 | 198.2338 | -0.18656 | 50.0092
29.0537 | 198.2206 | -0.18657 | 49.9858
29.0603 | 198.2075 | -0.18658 | 50.0097
29.067 | 198.1942 | -0.18659 | 49.9911
29.0737 | 198.18 | -0.1866 | 50.0016
29.0803 | 198.1668 | -0.18661 | 49.9959
29.087 | 198.1532 | -0.18662 | 50.0093
29.0937 | 198.1394 | -0.18663 | 50.0006
29.1003 | 198.1265 | -0.18664 | 50.0053
29.1062 | 198.1148 | -0.18664 | 49.995
29.112 | 198.1039 | -0.18665 | 50.0007
29.1187 | 198.0902 | -0.18665 | 50.0138
29.1253 | 198.077 | -0.18666 | 49.9882
29.132 | 198.0637 | -0.18666 | 50.0024
29.1387 | 198.0506 | -0.18666 | 50.0033
29.1453 | 198.0368 | -0.18667 | 49.9917
29.152 | 198.0233 | -0.18667 | 49.9963
29.1587 | 198.0101 | -0.18667 | 50.0082
29.1653 | 197.997 | -0.18668 | 49.9963
29.172 | 197.9844 | -0.18668 | 50.004
29.1787 | 197.9703 | -0.18668 | 49.9823
29.1853 | 197.957 | -0.18669 | 50.0052
29.192 | 197.9446 | -0.18669 | 50.0088
29.1987 | 197.9306 | -0.18669 | 49.9879
29.2053 | 197.9175 | -0.1867 | 49.9993
29.212 | 197.9035 | -0.1867 | 50.0253
29.2187 | 197.8902 | -0.18671 | 49.9847
29.2253 | 197.8768 | -0.18672 | 50.0033
29.232 | 197.8638 | -0.18672 | 49.9992
29.2387 | 197.8501 | -0.18673 | 50.0137
29.2453 | 197.8373 | -0.18673 | 49.9882
29.252 | 197.8242 | -0.18674 | 49.9992
29.2587 | 197.8106 | -0.18674 | 50.001
29.2653 | 197.7966 | -0.18674 | 50.0075
29.272 | 197.7837 | -0.18674 | 49.993
29.2787 | 197.7703 | -0.18674 | 49.9975
29.2853 | 197.757 | -0.18674 | 49.9924
29.292 | 197.7436 | -0.18673 | 50.0165
29.2987 | 197.7302 | -0.18673 | 49.9947
29.3053 | 197.718 | -0.18672 | 49.9965
29.312 | 197.7045 | -0.18672 | 49.9987
29.3187 | 197.6909 | -0.18671 | 49.9968
29.3253 | 197.6773 | -0.1867 | 50.0051
29.332 | 197.6639 | -0.18669 | 49.9897
29.3387 | 197.6511 | -0.18668 | 50.01
29.3453 | 197.637 | -0.18667 | 49.9879
29.352 | 197.6237 | -0.18666 | 50.0109
29.3587 | 197.6099 | -0.18665 | 50.0017
29.3645 | 197.5986 | -0.18664 | 50.0001
29.3703 | 197.587 | -0.18663 | 50.0021
29.377 | 197.5738 | -0.18662 | 50.0118
29.3837 | 197.5598 | -0.1866 | 49.9912
29.3903 | 197.5466 | -0.18659 | 49.9825
29.397 | 197.534 | -0.18657 | 50.0137
29.4037 | 197.5201 | -0.18655 | 50.0114
29.4103 | 197.5072 | -0.18653 | 49.9944
29.417 | 197.493 | -0.18652 | 49.9817
29.4237 | 197.4803 | -0.1865 | 50.0221
29.4303 | 197.4668 | -0.18648 | 49.9834
29.437 | 197.4536 | -0.18646 | 50.0053
29.4437 | 197.4404 | -0.18644 | 50.0077
29.4503 | 197.4263 | -0.18642 | 49.9973
29.457 | 197.4138 | -0.1864 | 49.9903
29.4637 | 197.4001 | -0.18638 | 50.0089
29.4703 | 197.3866 | -0.18636 | 49.9879
29.477 | 197.3735 | -0.18634 | 50.0077
29.4837 | 197.3604 | -0.18632 | 49.9857
29.4903 | 197.3469 | -0.18631 | 50.0287
29.497 | 197.3337 | -0.18629 | 49.9912
29.5037 | 197.3198 | -0.18627 | 50.0016
29.5103 | 197.3071 | -0.18625 | 49.9895
29.517 | 197.2936 | -0.18623 | 50.0195
29.5237 | 197.2797 | -0.18622 | 49.9853
29.5303 | 197.2668 | -0.1862 | 49.998
29.537 | 197.2534 | -0.18619 | 50.0147
29.5437 | 197.2401 | -0.18618 | 49.9999
29.5503 | 197.2266 | -0.18616 | 49.9799
29.557 | 197.2129 | -0.18615 | 49.9977
29.5637 | 197.1998 | -0.18614 | 50.0157
29.5703 | 197.1864 | -0.18612 | 49.9968
29.577 | 197.1731 | -0.18611 | 49.9913
29.5837 | 197.1596 | -0.1861 | 49.991
29.5903 | 197.1465 | -0.18609 | 50.0206
29.597 | 197.1331 | -0.18608 | 49.9896
29.6037 | 197.1191 | -0.18606 | 50.0005
29.6103 | 197.106 | -0.18605 | 49.9916
29.617 | 197.0927 | -0.18604 | 50.0164
29.6228 | 197.0807 | -0.18603 | 50.0032
29.6287 | 197.0694 | -0.18603 | 49.9967
29.6353 | 197.0571 | -0.18602 | 49.9977
29.642 | 197.0431 | -0.18601 | 49.9956
29.6487 | 197.0295 | -0.186 | 50.0029
29.6553 | 197.0164 | -0.18599 | 50.0087
29.662 | 197.0026 | -0.18598 | 49.99
29.6687 | 196.9895 | -0.18598 | 50.0004
29.6753 | 196.9763 | -0.18597 | 50.0053
29.682 | 196.9627 | -0.18596 | 50.0024
29.6887 | 196.9496 | -0.18596 | 49.9948
29.6953 | 196.9363 | -0.18595 | 49.9923
29.702 | 196.923 | -0.18594 | 50.0059
29.7087 | 196.9098 | -0.18594 | 49.9993
29.7153 | 196.8961 | -0.18593 | 50.0042
29.722 | 196.883 | -0.18593 | 49.9886
29.7287 | 196.8696 | -0.18593 | 50.0162
29.7353 | 196.8563 | -0.18592 | 49.9851
29.742 | 196.8428 | -0.18592 | 50.016
29.7487 | 196.8286 | -0.18591 | 49.982
29.7553 | 196.8159 | -0.18591 | 50.0041
29.762 | 196.8026 | -0.1859 | 50.0066
29.7687 | 196.7896 | -0.1859 | 50.0014
29.7753 | 196.7761 | -0.18589 | 50.0033
29.782 | 196.7626 | -0.18589 | 49.9928
29.7887 | 196.7494 | -0.18589 | 50.0027
29.7953 | 196.7359 | -0.18588 | 50.016
29.802 | 196.7224 | -0.18588 | 49.9989
29.8087 | 196.7094 | -0.18588 | 49.9819
29.8153 | 196.6966 | -0.18587 | 49.9957
29.822 | 196.6827 | -0.18587 | 50.0093
29.8287 | 196.6694 | -0.18587 | 50.0059
29.8353 | 196.656 | -0.18586 | 49.9877
29.842 | 196.6431 | -0.18586 | 49.9908
29.8487 | 196.6296 | -0.18586 | 50.0142
29.8553 | 196.6163 | -0.18586 | 49.9977
29.862 | 196.6031 | -0.18585 | 49.9967
29.8687 | 196.5898 | -0.18585 | 50.0019
29.8753 | 196.5761 | -0.18585 | 50.0012
29.8812 | 196.5642 | -0.18585 | 50.0029
29.887 | 196.5523 | -0.18585 | 49.9938
29.8937 | 196.5391 | -0.18584 | 50.0038
29.9003 | 196.5259 | -0.18584 | 50.0013
29.907 | 196.5128 | -0.18584 | 50.0096
29.9137 | 196.4998 | -0.18584 | 49.9911
29.9203 | 196.4855 | -0.18583 | 50.0047
29.927 | 196.4731 | -0.18583 | 49.9982
29.9337 | 196.4594 | -0.18582 | 50.0073
29.9403 | 196.4462 | -0.18582 | 49.992
29.947 | 196.4331 | -0.18581 | 49.9995
29.9537 | 196.4194 | -0.1858 | 49.9947
29.9603 | 196.4064 | -0.1858 | 49.9976
29.967 | 196.3927 | -0.18579 | 49.9925
29.9737 | 196.3795 | -0.18578 | 50.0144
29.9803 | 196.3658 | -0.18577 | 49.9988
29.987 | 196.3528 | -0.18577 | 50.002
29.9937 | 196.3394 | -0.18576 | 49.997
30.0003 | 196.3263 | -0.18575 | 50.0083
30.007 | 196.3126 | -0.18574 | 49.9857
30.0137 | 196.2995 | -0.18574 | 50.0055
30.0203 | 196.286 | -0.18573 | 49.9919
30.027 | 196.2724 | -0.18572 | 50.009
30.0337 | 196.2595 | -0.18571 | 49.9995
30.0403 | 196.2462 | -0.1857 | 50.0031
30.047 | 196.2324 | -0.18569 | 49.9949
30.0537 | 196.2189 | -0.18568 | 50.0018
30.0603 | 196.2062 | -0.18567 | 50.0086
30.067 | 196.1923 | -0.18565 | 49.9932
30.0737 | 196.1791 | -0.18564 | 50.0028
30.0803 | 196.1657 | -0.18563 | 49.997
30.087 | 196.1523 | -0.18561 | 49.9956
30.0937 | 196.1391 | -0.1856 | 50.0029
30.1003 | 196.126 | -0.18558 | 49.9959
30.107 | 196.1127 | -0.18557 | 50.0019
30.1137 | 196.0993 | -0.18555 | 49.998
30.1203 | 196.0857 | -0.18553 | 50.0031
30.127 | 196.0724 | -0.18552 | 49.9896
30.1337 | 196.0592 | -0.1855 | 50.0099
30.1395 | 196.0482 | -0.18548 | 49.9936
30.1453 | 196.0364 | -0.18546 | 50.0273
30.152 | 196.0223 | -0.18545 | 49.97
30.1587 | 196.0096 | -0.18543 | 50.0024
30.1653 | 195.9964 | -0.18541 | 49.998
30.172 | 195.9823 | -0.18539 | 50.0232
30.1787 | 195.9692 | -0.18537 | 49.9866
30.1853 | 195.956 | -0.18535 | 50.0003
30.192 | 195.9428 | -0.18534 | 49.9958
30.1987 | 195.9291 | -0.18532 | 50.0061
30.2053 | 195.9159 | -0.1853 | 49.9972
30.212 | 195.9024 | -0.18528 | 49.9977
30.2187 | 195.8888 | -0.18526 | 49.9945
30.2253 | 195.8752 | -0.18524 | 50.0134
30.232 | 195.8623 | -0.18522 | 49.9903
30.2387 | 195.8491 | -0.1852 | 50.0015
30.2453 | 195.836 | -0.18518 | 49.9948
30.252 | 195.8228 | -0.18516 | 50.0102
30.2587 | 195.8092 | -0.18514 | 49.9858
30.2653 | 195.7964 | -0.18512 | 50.0086
30.272 | 195.7824 | -0.18509 | 50.0037
30.2787 | 195.7695 | -0.18507 | 50.0119
30.2853 | 195.7556 | -0.18504 | 49.9881
30.292 | 195.7436 | -0.18502 | 50.0035
30.2987 | 195.7298 | -0.185 | 50.0045
30.3053 | 195.7161 | -0.18497 | 50.0066
30.312 | 195.7028 | -0.18495 | 49.9877
30.3187 | 195.6896 | -0.18493 | 49.9971
30.3253 | 195.6756 | -0.18491 | 50.004
30.332 | 195.6624 | -0.18488 | 49.9992
30.3387 | 195.6489 | -0.18486 | 49.9946
30.3453 | 195.6356 | -0.18484 | 50.0092
30.352 | 195.6224 | -0.18482 | 49.99
30.3587 | 195.609 | -0.1848 | 50.0025
30.3653 | 195.5957 | -0.18477 | 49.9991
30.372 | 195.5826 | -0.18475 | 50.001
30.3787 | 195.5689 | -0.18472 | 49.9937
30.3853 | 195.5563 | -0.1847 | 50.0038
30.392 | 195.542 | -0.18468 | 49.9939
30.3978 | 195.5302 | -0.18465 | 49.9931
30.4037 | 195.5189 | -0.18463 | 50.0129
30.4103 | 195.5051 | -0.18461 | 50.0156
30.417 | 195.4921 | -0.18458 | 49.9862
30.4237 | 195.4787 | -0.18456 | 50.0065
30.4303 | 195.4653 | -0.18453 | 49.993
30.437 | 195.4522 | -0.18451 | 50.007
30.4437 | 195.4391 | -0.18449 | 50.0015
30.4503 | 195.4254 | -0.18446 | 49.9916
30.457 | 195.4121 | -0.18443 | 49.9931
30.4637 | 195.3993 | -0.18441 | 50.0218
30.4703 | 195.3857 | -0.18438 | 49.9855
30.477 | 195.3722 | -0.18436 | 49.997
30.4837 | 195.3594 | -0.18433 | 50.003
30.4903 | 195.346 | -0.18431 | 50.0055
30.497 | 195.3325 | -0.18428 | 49.9866
30.5037 | 195.3191 | -0.18426 | 50.014
30.5103 | 195.3055 | -0.18423 | 49.9818
30.517 | 195.2925 | -0.18421 | 50.0052
30.5237 | 195.2791 | -0.18419 | 50.0056
30.5303 | 195.2654 | -0.18416 | 49.9887
30.537 | 195.2528 | -0.18414 | 50.0035
30.5437 | 195.2385 | -0.18412 | 50.0002
30.5503 | 195.2256 | -0.18409 | 50.0032
30.557 | 195.2122 | -0.18407 | 50.0044
30.5637 | 195.1989 | -0.18405 | 49.9982
30.5703 | 195.1855 | -0.18402 | 50.0084
30.577 | 195.1722 | -0.184 | 49.9857
30.5837 | 195.1586 | -0.18397 | 50.0076
30.5903 | 195.1461 | -0.18395 | 49.9941
30.597 | 195.1324 | -0.18392 | 50.0155
30.6037 | 195.1187 | -0.18389 | 49.9978
30.6103 | 195.1052 | -0.18386 | 49.9893
30.617 | 195.0919 | -0.18384 | 50.0014
30.6237 | 195.0789 | -0.18381 | 50.0033
30.6303 | 195.0653 | -0.18378 | 49.9991
30.637 | 195.0518 | -0.18375 | 50
30.6437 | 195.0387 | -0.18372 | 50.0085
30.6503 | 195.0255 | -0.18369 | 49.9889
30.6562 | 195.0137 | -0.18367 | 50.0031
30.662 | 195.0022 | -0.18364 | 49.9982
30.6687 | 194.989 | -0.18361 | 50.0094
30.6753 | 194.9755 | -0.18357 | 50.0006
30.682 | 194.9623 | -0.18354 | 49.9926
30.6887 | 194.9484 | -0.18351 | 49.9911
30.6953 | 194.9359 | -0.18348 | 50.0079
30.702 | 194.9216 | -0.18345 | 49.9952
30.7087 | 194.9086 | -0.18342 | 50.005
30.7153 | 194.8949 | -0.1834 | 50.0151
30.722 | 194.882 | -0.18337 | 49.9851
30.7287 | 194.8685 | -0.18334 | 50.0001
30.7353 | 194.8555 | -0.18331 | 50
30.742 | 194.8416 | -0.18329 | 50
30.7487 | 194.829 | -0.18326 | 49.9968
30.7553 | 194.8156 | -0.18323 | 50.0072
30.762 | 194.802 | -0.18321 | 49.9962
30.7687 | 194.7884 | -0.18318 | 49.9913
30.7753 | 194.7752 | -0.18315 | 50.0196
30.782 | 194.762 | -0.18313 | 49.9885
30.7887 | 194.7485 | -0.1831 | 50.0003
30.7953 | 194.735 | -0.18308 | 49.9916
30.802 | 194.722 | -0.18305 | 50.0058
30.8087 | 194.7082 | -0.18303 | 49.9982
30.8153 | 194.695 | -0.18301 | 50.0041
30.822 | 194.6815 | -0.18299 | 50.0003
30.8287 | 194.6678 | -0.18296 | 50.0138
30.8353 | 194.6549 | -0.18294 | 49.9871
30.842 | 194.642 | -0.18292 | 49.9907
30.8487 | 194.6283 | -0.18291 | 50.0005
30.8553 | 194.6149 | -0.18289 | 50.0201
30.862 | 194.6012 | -0.18287 | 49.9864
30.8687 | 194.5882 | -0.18285 | 49.9907
30.8753 | 194.5747 | -0.18284 | 50.0015
30.882 | 194.5617 | -0.18283 | 50.0128
30.8887 | 194.5486 | -0.18281 | 49.9838
30.8953 | 194.5355 | -0.1828 | 50.0064
30.902 | 194.5214 | -0.18279 | 50.0078
30.9087 | 194.508 | -0.18278 | 50.0068
30.9145 | 194.4966 | -0.18277 | 49.9872
30.9203 | 194.4848 | -0.18277 | 49.9967
30.927 | 194.4715 | -0.18276 | 49.9913
30.9337 | 194.4582 | -0.18275 | 50.0153
30.9403 | 194.4444 | -0.18275 | 49.9999
30.947 | 194.4319 | -0.18275 | 49.9915
30.9537 | 194.4181 | -0.18274 | 50.008
30.9603 | 194.4046 | -0.18274 | 50.0132
30.967 | 194.3918 | -0.18274 | 49.986
30.9737 | 194.3782 | -0.18274 | 49.9991
30.9803 | 194.365 | -0.18275 | 49.9999
30.987 | 194.351 | -0.18275 | 50.0148
30.9937 | 194.3379 | -0.18275 | 49.9872
31.0003 | 194.3249 | -0.18275 | 49.9971
31.007 | 194.3113 | -0.18276 | 50.0009
31.0137 | 194.2979 | -0.18276 | 50.0032
31.0203 | 194.2853 | -0.18277 | 49.9959
31.027 | 194.2715 | -0.18277 | 49.9987
31.0337 | 194.2579 | -0.18278 | 50.002
31.0403 | 194.2452 | -0.18278 | 50.0001
31.047 | 194.2312 | -0.18279 | 50
31.0537 | 194.2178 | -0.1828 | 49.9926
31.0603 | 194.205 | -0.1828 | 49.9985
31.067 | 194.1916 | -0.18281 | 50.0041
31.0737 | 194.1783 | -0.18282 | 50.0087
31.0803 | 194.1644 | -0.18282 | 49.9984
31.087 | 194.1512 | -0.18283 | 49.9904
31.0937 | 194.1376 | -0.18284 | 50.0121
31.1003 | 194.1246 | -0.18285 | 49.9997
31.107 | 194.1113 | -0.18286 | 49.9936
31.1137 | 194.0982 | -0.18286 | 50.0017
31.1203 | 194.0842 | -0.18287 | 49.9916
31.127 | 194.0712 | -0.18287 | 50.0132
31.1337 | 194.0574 | -0.18288 | 50.0082
31.1403 | 194.0443 | -0.18288 | 49.9931
31.147 | 194.0311 | -0.18288 | 49.9911
31.1537 | 194.0175 | -0.18288 | 50.0058
31.1603 | 194.0046 | -0.18288 | 49.9982
31.167 | 193.9915 | -0.18289 | 49.9999
31.1728 | 193.9789 | -0.18289 | 50.0071
31.1787 | 193.9677 | -0.18289 | 50.0045
31.1853 | 193.9541 | -0.18289 | 49.9834
31.192 | 193.9414 | -0.18289 | 50.0053
31.1987 | 193.9278 | -0.18288 | 50.0035
31.2053 | 193.9144 | -0.18288 | 49.9949
31.212 | 193.9016 | -0.18288 | 50.0018
31.2187 | 193.8883 | -0.18288 | 49.9959
31.2253 | 193.8744 | -0.18288 | 50.004
31.232 | 193.8612 | -0.18288 | 50.0003
31.2387 | 193.8476 | -0.18288 | 50
31.2453 | 193.834 | -0.18288 | 50.0148
31.252 | 193.8216 | -0.18287 | 49.9861
31.2587 | 193.8074 | -0.18287 | 50.0076
31.2653 | 193.7943 | -0.18287 | 49.992
31.272 | 193.7815 | -0.18286 | 50.0027
31.2787 | 193.7679 | -0.18286 | 49.997
31.2853 | 193.754 | -0.18285 | 49.9998
31.292 | 193.741 | -0.18285 | 49.9936
31.2987 | 193.7274 | -0.18284 | 49.9996
31.3053 | 193.7139 | -0.18283 | 50.0053
31.312 | 193.7009 | -0.18283 | 50.0046
31.3187 | 193.6881 | -0.18282 | 49.9939
31.3253 | 193.6744 | -0.18281 | 50.0038
31.332 | 193.661 | -0.18281 | 49.9865
31.3387 | 193.6476 | -0.1828 | 50.0065
31.3453 | 193.6342 | -0.18279 | 50.0036
31.352 | 193.6212 | -0.18279 | 49.9918
31.3587 | 193.6082 | -0.18278 | 50.0164
31.3653 | 193.5947 | -0.18277 | 49.9978
31.372 | 193.581 | -0.18277 | 49.9956
31.3787 | 193.5676 | -0.18276 | 50.0082
31.3853 | 193.5548 | -0.18276 | 49.9847
31.392 | 193.541 | -0.18275 | 50.0117
31.3987 | 193.5275 | -0.18274 | 50.006
31.4053 | 193.5143 | -0.18274 | 49.9919
31.412 | 193.5008 | -0.18273 | 49.99
31.4187 | 193.4878 | -0.18273 | 50.0057
31.4253 | 193.4744 | -0.18272 | 50.0025
31.4312 | 193.4623 | -0.18271 | 49.9889
31.437 | 193.4511 | -0.1827 | 50.008
31.4437 | 193.4376 | -0.18269 | 50.0037
31.4503 | 193.424 | -0.18269 | 49.9907
31.457 | 193.411 | -0.18268 | 50.0153
31.4637 | 193.3976 | -0.18267 | 49.9904
31.4703 | 193.3842 | -0.18266 | 50.009
31.477 | 193.3705 | -0.18264 | 49.9857
31.4837 | 193.3571 | -0.18263 | 50.0076
31.4903 | 193.3441 | -0.18262 | 49.9984
31.497 | 193.3309 | -0.18261 | 49.9988
31.5037 | 193.3179 | -0.1826 | 50.0053
31.5103 | 193.3042 | -0.18258 | 50.0024
31.517 | 193.2908 | -0.18257 | 49.9938
31.5237 | 193.2775 | -0.18256 | 50.0208
31.5303 | 193.2638 | -0.18255 | 49.9844
31.537 | 193.2506 | -0.18253 | 50.0054
31.5437 | 193.2375 | -0.18252 | 49.9887
31.5503 | 193.2242 | -0.18252 | 50.0046
31.557 | 193.2107 | -0.18251 | 49.994
31.5637 | 193.1973 | -0.1825 | 50.0049
31.5703 | 193.184 | -0.1825 | 49.9844
31.577 | 193.1709 | -0.18249 | 50.0011
31.5837 | 193.1576 | -0.18249 | 49.999
31.5903 | 193.1441 | -0.18248 | 50.0116
31.597 | 193.1309 | -0.18248 | 49.987
31.6037 | 193.1171 | -0.18248 | 50.0193
31.6103 | 193.1034 | -0.18248 | 50.0012
31.617 | 193.0902 | -0.18247 | 49.9937
31.6237 | 193.0769 | -0.18247 | 49.9901
31.6303 | 193.0635 | -0.18247 | 50.0163
31.637 | 193.0504 | -0.18247 | 49.9947
31.6437 | 193.0373 | -0.18246 | 49.9901
31.6503 | 193.0236 | -0.18246 | 50.0078
31.657 | 193.0103 | -0.18246 | 50.009
31.6637 | 192.9971 | -0.18246 | 49.9995
31.6703 | 192.9838 | -0.18245 | 49.9925
31.677 | 192.9702 | -0.18245 | 49.9911
31.6837 | 192.9572 | -0.18245 | 50.0068
31.6895 | 192.9456 | -0.18244 | 49.9934
31.6953 | 192.9341 | -0.18244 | 50.0082
31.702 | 192.9206 | -0.18243 | 49.9952
31.7087 | 192.9075 | -0.18243 | 49.987
31.7153 | 192.8938 | -0.18242 | 50.0066
31.722 | 192.8801 | -0.18241 | 50.0089
31.7287 | 192.867 | -0.18241 | 49.9921
31.7353 | 192.8539 | -0.1824 | 49.9974
31.742 | 192.8404 | -0.1824 | 49.9956
31.7487 | 192.8267 | -0.18239 | 50.0262
31.7553 | 192.8137 | -0.18239 | 49.9984
31.762 | 192.8001 | -0.18238 | 49.9904
31.7687 | 192.7872 | -0.18238 | 49.9994
31.7753 | 192.7739 | -0.18237 | 50.0084
31.782 | 192.7607 | -0.18236 | 49.9952
31.7887 | 192.747 | -0.18235 | 49.9987
31.7953 | 192.7336 | -0.18234 | 49.9936
31.802 | 192.7205 | -0.18233 | 50.0112
31.8087 | 192.7074 | -0.18232 | 50.0028
31.8153 | 192.6939 | -0.18231 | 49.9832
31.822 | 192.6801 | -0.18229 | 50.0085
31.8287 | 192.6669 | -0.18228 | 49.9984
31.8353 | 192.6541 | -0.18226 | 49.9967
31.842 | 192.6402 | -0.18225 | 50.0104
31.8487 | 192.6273 | -0.18223 | 49.9943
31.8553 | 192.614 | -0.18222 | 50.0029
31.862 | 192.6006 | -0.1822 | 49.9928
31.8687 | 192.5868 | -0.18218 | 49.9964
31.8753 | 192.5736 | -0.18216 | 49.9998
31.882 | 192.5601 | -0.18214 | 50.0112
31.8887 | 192.5466 | -0.18212 | 49.9973
31.8953 | 192.5336 | -0.1821 | 50.0125
31.902 | 192.5202 | -0.18208 | 49.9944
31.9087 | 192.5069 | -0.18205 | 50.0007
31.9153 | 192.4938 | -0.18203 | 49.9948
31.922 | 192.48 | -0.182 | 50.0103
31.9287 | 192.4672 | -0.18198 | 49.9879
31.9353 | 192.4535 | -0.18195 | 50.0172
31.942 | 192.4403 | -0.18192 | 49.9746
31.9478 | 192.4285 | -0.1819 | 50.0114
31.9537 | 192.4168 | -0.18187 | 49.9926
31.9603 | 192.4034 | -0.18185 | 50.0228
31.967 | 192.3901 | -0.18182 | 49.9845
31.9737 | 192.3769 | -0.18179 | 49.9948
31.9803 | 192.3636 | -0.18176 | 50.0039
31.987 | 192.3502 | -0.18173 | 50.0045
31.9937 | 192.3372 | -0.1817 | 50.0003
32.0003 | 192.3232 | -0.18167 | 49.9915
32.007 | 192.3094 | -0.18164 | 49.9921
32.0137 | 192.2966 | -0.18162 | 50.0154
32.0203 | 192.2834 | -0.18159 | 49.9935
32.027 | 192.2703 | -0.18156 | 49.9985
32.0337 | 192.2566 | -0.18154 | 50.0063
32.0403 | 192.2433 | -0.18151 | 50.011
32.047 | 192.2297 | -0.18149 | 49.989
32.0537 | 192.2166 | -0.18146 | 50.0003
32.0603 | 192.203 | -0.18144 | 50.0021
32.067 | 192.1896 | -0.18141 | 49.9991
32.0737 | 192.1767 | -0.18139 | 49.9978
32.0803 | 192.1634 | -0.18137 | 49.9956
32.087 | 192.1502 | -0.18134 | 49.9944
32.0937 | 192.1364 | -0.18132 | 50.0166
32.1003 | 192.1238 | -0.18129 | 49.9862
32.107 | 192.1102 | -0.18127 | 50.0055
32.1137 | 192.0968 | -0.18124 | 50.0003
32.1203 | 192.0831 | -0.18122 | 50.0085
32.127 | 192.0699 | -0.1812 | 49.9921
32.1337 | 192.0572 | -0.18117 | 49.9942
32.1403 | 192.0436 | -0.18115 | 50.006
32.147 | 192.0301 | -0.18113 | 50.0078
32.1537 | 192.0169 | -0.18111 | 49.9994
32.1603 | 192.0031 | -0.18109 | 50.0031
32.167 | 191.9902 | -0.18107 | 49.9896
32.1737 | 191.9764 | -0.18105 | 49.9972
32.1803 | 191.9636 | -0.18103 | 50.0093
32.187 | 191.9498 | -0.18101 | 49.9984
32.1937 | 191.9365 | -0.18099 | 50.0052
32.2003 | 191.9234 | -0.18097 | 49.9982
32.2062 | 191.9123 | -0.18095 | 49.9921
32.212 | 191.9002 | -0.18093 | 49.9948
32.2187 | 191.8866 | -0.18091 | 50.0102
32.2253 | 191.8727 | -0.18089 | 49.9922
32.232 | 191.8592 | -0.18087 | 50.0143
32.2387 | 191.8464 | -0.18085 | 49.9861
32.2453 | 191.833 | -0.18083 | 49.9938
32.252 | 191.8196 | -0.18081 | 49.9943
32.2587 | 191.8061 | -0.18079 | 50.0229
32.2653 | 191.7931 | -0.18077 | 49.9887
32.272 | 191.7795 | -0.18075 | 49.9993
32.2787 | 191.7665 | -0.18073 | 50.001
32.2853 | 191.7533 | -0.1807 | 50.018
32.292 | 191.7404 | -0.18068 | 49.9863
32.2987 | 191.7266 | -0.18066 | 49.9949
32.3053 | 191.7133 | -0.18064 | 50.0007
32.312 | 191.6999 | -0.18062 | 49.9916
32.3187 | 191.6867 | -0.1806 | 50.008
32.3253 | 191.6732 | -0.18058 | 50.0079
32.332 | 191.6594 | -0.18057 | 49.9931
32.3387 | 191.6462 | -0.18055 | 50.0091
32.3453 | 191.633 | -0.18053 | 49.99
32.352 | 191.6194 | -0.18052 | 49.9909
32.3587 | 191.6066 | -0.1805 | 49.9952
32.3653 | 191.5929 | -0.18049 | 50.0156
32.372 | 191.58 | -0.18047 | 49.9936
32.3787 | 191.5665 | -0.18046 | 49.988
32.3853 | 191.5528 | -0.18044 | 50.0109
32.392 | 191.5401 | -0.18043 | 50.0123
32.3987 | 191.5262 | -0.18042 | 50.0071
32.4053 | 191.5134 | -0.1804 | 49.9867
32.412 | 191.4999 | -0.18039 | 50.0034
32.4187 | 191.4869 | -0.18038 | 50.0108
32.4253 | 191.4726 | -0.18036 | 49.9911
32.432 | 191.459 | -0.18035 | 49.9857
32.4387 | 191.446 | -0.18034 | 50.0097
32.4453 | 191.4327 | -0.18033 | 50.0133
32.452 | 191.4194 | -0.18032 | 49.9934
32.4587 | 191.4064 | -0.1803 | 49.9784
32.4645 | 191.3945 | -0.18029 | 50.0098
32.4703 | 191.3829 | -0.18028 | 50.0023
32.477 | 191.3696 | -0.18027 | 49.9938
32.4837 | 191.3562 | -0.18026 | 50.0049
32.4903 | 191.3429 | -0.18025 | 50.0045
32.497 | 191.3294 | -0.18024 | 50.0056
32.5037 | 191.3161 | -0.18023 | 50.0024
32.5103 | 191.3026 | -0.18022 | 49.9843
32.517 | 191.2898 | -0.18021 | 49.998
32.5237 | 191.2764 | -0.1802 | 50.0221
32.5303 | 191.2625 | -0.1802 | 49.994
32.537 | 191.2491 | -0.18019 | 49.9858
32.5437 | 191.236 | -0.18018 | 50.0023
32.5503 | 191.2232 | -0.18017 | 50.0033
32.557 | 191.2096 | -0.18016 | 50.0023
32.5637 | 191.1958 | -0.18016 | 50.0001
32.5703 | 191.1826 | -0.18015 | 49.9979
32.577 | 191.1692 | -0.18014 | 50.0115
32.5837 | 191.1557 | -0.18014 | 50.0039
32.5903 | 191.1427 | -0.18013 | 49.9844
32.597 | 191.1291 | -0.18012 | 50.0107
32.6037 | 191.1164 | -0.18011 | 49.9964
32.6103 | 191.1027 | -0.1801 | 49.9977
32.617 | 191.0895 | -0.18009 | 49.9893
32.6237 | 191.0759 | -0.18009 | 49.9962
32.6303 | 191.063 | -0.18008 | 50.0082
32.637 | 191.0492 | -0.18007 | 50.0058
32.6437 | 191.0363 | -0.18006 | 49.9908
32.6503 | 191.0228 | -0.18006 | 50.0068
32.657 | 191.0089 | -0.18005 | 50.0121
32.6637 | 190.9952 | -0.18005 | 49.9849
32.6703 | 190.9823 | -0.18004 | 50.0043
32.677 | 190.9688 | -0.18004 | 49.9992
32.6837 | 190.9556 | -0.18003 | 50.0074
32.6903 | 190.9418 | -0.18003 | 49.992
32.697 | 190.9288 | -0.18003 | 50.0037
32.7037 | 190.9155 | -0.18002 | 49.9992
32.7103 | 190.9024 | -0.18002 | 50.0127
32.717 | 190.8888 | -0.18002 | 49.986
32.7228 | 190.8776 | -0.18001 | 50.0045
32.7287 | 190.8655 | -0.18001 | 49.9959
32.7353 | 190.8522 | -0.18001 | 49.9997
32.742 | 190.8393 | -0.18 | 50
32.7487 | 190.8254 | -0.18 | 50
32.7553 | 190.8124 | -0.18 | 49.9937
32.762 | 190.7991 | -0.17999 | 50.0028
32.7687 | 190.7855 | -0.17999 | 50.0034
32.7753 | 190.772 | -0.17999 | 49.9843
32.782 | 190.7584 | -0.17999 | 50.0106
32.7887 | 190.7452 | -0.17998 | 49.9996
32.7953 | 190.7318 | -0.17998 | 50.0063
32.802 | 190.7183 | -0.17998 | 49.9993
32.8087 | 190.7053 | -0.17997 | 50.0031
32.8153 | 190.6919 | -0.17997 | 50.0012
32.822 | 190.6782 | -0.17996 | 49.9958
32.8287 | 190.6651 | -0.17995 | 49.9997
32.8353 | 190.6522 | -0.17995 | 50.0084
32.842 | 190.6386 | -0.17994 | 50.0048
32.8487 | 190.6256 | -0.17993 | 49.9897
32.8553 | 190.6125 | -0.17992 | 49.9941
32.862 | 190.5989 | -0.17991 | 50.0017
32.8687 | 190.5853 | -0.1799 | 50.0012
32.8753 | 190.5721 | -0.17989 | 50.0011
32.882 | 190.5587 | -0.17988 | 49.9895
32.8887 | 190.5455 | -0.17987 | 50.0099
32.8953 | 190.5313 | -0.17986 | 49.9975
32.902 | 190.518 | -0.17985 | 49.9935
32.9087 | 190.5054 | -0.17984 | 49.9954
32.9153 | 190.4918 | -0.17983 | 50.0018
32.922 | 190.4786 | -0.17982 | 50.0097
32.9287 | 190.4655 | -0.1798 | 50.0048
32.9353 | 190.4523 | -0.17979 | 49.9929
32.942 | 190.439 | -0.17978 | 50.0027
32.9487 | 190.4256 | -0.17976 | 50.0076
32.9553 | 190.4123 | -0.17974 | 49.9952
32.962 | 190.3989 | -0.17973 | 49.9997
32.9687 | 190.3854 | -0.17971 | 50.0095
32.9753 | 190.3722 | -0.17969 | 49.9847
32.9812 | 190.3607 | -0.17967 | 50.0251
32.987 | 190.3486 | -0.17966 | 49.9909
32.9937 | 190.336 | -0.17964 | 49.9931
33.0003 | 190.3227 | -0.17962 | 50.0017
33.007 | 190.3094 | -0.1796 | 50.0001
33.0137 | 190.2955 | -0.17958 | 50
33.0203 | 190.2817 | -0.17956 | 50.0032
33.027 | 190.2688 | -0.17954 | 49.9917
33.0337 | 190.2551 | -0.17952 | 50.0016
33.0403 | 190.242 | -0.17949 | 49.9948
33.047 | 190.2281 | -0.17947 | 50.0081
33.0537 | 190.2146 | -0.17944 | 49.9963
33.0603 | 190.2018 | -0.17942 | 50.0082
33.067 | 190.1885 | -0.17939 | 50.0037
33.0737 | 190.1752 | -0.17937 | 49.978
33.0803 | 190.1624 | -0.17934 | 50.0018
33.087 | 190.1488 | -0.17931 | 50.0181
33.0937 | 190.1354 | -0.17928 | 50.0001
33.1003 | 190.1222 | -0.17925 | 49.9947
33.107 | 190.1086 | -0.17922 | 50.0039
33.1137 | 190.0953 | -0.1792 | 50.0119
33.1203 | 190.0821 | -0.17917 | 49.9775
33.127 | 190.0686 | -0.17914 | 50.007
33.1337 | 190.0554 | -0.17911 | 50.0015
33.1403 | 190.041 | -0.17908 | 50.0033
33.147 | 190.0289 | -0.17905 | 49.9812
33.1537 | 190.015 | -0.17903 | 50.0104
33.1603 | 190.002 | -0.179 | 50.0028
33.167 | 189.9888 | -0.17897 | 50.0076
33.1737 | 189.9753 | -0.17895 | 49.9846
33.1803 | 189.9619 | -0.17893 | 50.0054
33.187 | 189.948 | -0.1789 | 50.0003
33.1937 | 189.9352 | -0.17888 | 50.0021
33.2003 | 189.9217 | -0.17886 | 50.0044
33.207 | 189.9084 | -0.17884 | 49.9855
33.2137 | 189.8952 | -0.17882 | 50.016
33.2203 | 189.8817 | -0.1788 | 49.9989
33.227 | 189.8685 | -0.17878 | 49.9968
33.2337 | 189.8552 | -0.17876 | 50.0051
33.2395 | 189.8434 | -0.17875 | 49.9784
33.2453 | 189.8315 | -0.17874 | 50.0102
33.252 | 189.8182 | -0.17872 | 50.0144
33.2587 | 189.8054 | -0.17871 | 49.9872
33.2653 | 189.7916 | -0.1787 | 49.9939
33.272 | 189.7783 | -0.17869 | 50.0049
33.2787 | 189.7652 | -0.17868 | 49.9982
33.2853 | 189.7515 | -0.17867 | 50.001
33.292 | 189.7385 | -0.17867 | 50.0043
33.2987 | 189.7251 | -0.17866 | 49.9876
33.3053 | 189.712 | -0.17865 | 50.0162
33.312 | 189.6984 | -0.17864 | 49.9925
33.3187 | 189.6852 | -0.17863 | 49.9921
33.3253 | 189.6715 | -0.17862 | 50.009
33.332 | 189.6589 | -0.17862 | 50.0132
33.3387 | 189.6448 | -0.17861 | 49.986
33.3453 | 189.6318 | -0.17861 | 49.9949
33.352 | 189.6175 | -0.1786 | 50.004
33.3587 | 189.6044 | -0.1786 | 50.0024
33.3653 | 189.5915 | -0.17859 | 50.0054
33.372 | 189.5781 | -0.17858 | 49.9845
33.3787 | 189.5648 | -0.17858 | 50.0085
33.3853 | 189.5511 | -0.17857 | 49.9995
33.392 | 189.5381 | -0.17857 | 50.0031
33.3987 | 189.5247 | -0.17856 | 49.9918
33.4053 | 189.5119 | -0.17855 | 50.0037
33.412 | 189.4986 | -0.17854 | 49.9949
33.4187 | 189.4853 | -0.17853 | 50.0113
33.4253 | 189.4719 | -0.17852 | 49.9859
33.432 | 189.4589 | -0.17851 | 50.0076
33.4387 | 189.4456 | -0.1785 | 50.0015
33.4453 | 189.4319 | -0.17848 | 49.998
33.452 | 189.4184 | -0.17847 | 50.0094
33.4587 | 189.4051 | -0.17846 | 49.9932
33.4653 | 189.3915 | -0.17845 | 49.9974
33.472 | 189.3787 | -0.17844 | 49.9956
33.4787 | 189.3649 | -0.17843 | 50.0093
33.4853 | 189.3514 | -0.17842 | 49.9974
33.492 | 189.3381 | -0.17841 | 49.9988
33.4978 | 189.3267 | -0.17839 | 50.004
33.5037 | 189.3148 | -0.17838 | 49.9928
33.5103 | 189.3012 | -0.17837 | 50.0048
33.517 | 189.2878 | -0.17835 | 50.0087
33.5237 | 189.2746 | -0.17834 | 49.9847
33.5303 | 189.2614 | -0.17833 | 50.0149
33.537 | 189.2485 | -0.17831 | 49.985
33.5437 | 189.2354 | -0.1783 | 50.0075
33.5503 | 189.2215 | -0.17828 | 49.9994
33.557 | 189.2083 | -0.17827 | 49.9926
33.5637 | 189.1951 | -0.17826 | 49.9943
33.5703 | 189.1816 | -0.17824 | 50.0145
33.577 | 189.1682 | -0.17823 | 50.002
33.5837 | 189.1556 | -0.17822 | 49.9885
33.5903 | 189.142 | -0.17821 | 50.0077
33.597 | 189.1286 | -0.1782 | 50.0079
33.6037 | 189.1148 | -0.17819 | 49.991
33.6103 | 189.1019 | -0.17818 | 50.0016
33.617 | 189.0885 | -0.17817 | 50.0011
33.6237 | 189.0752 | -0.17816 | 50.0106
33.6303 | 189.0611 | -0.17815 | 50.0007
33.637 | 189.0483 | -0.17815 | 49.9905
33.6437 | 189.0348 | -0.17814 | 49.9867
33.6503 | 189.021 | -0.17813 | 50.0225
33.657 | 189.0084 | -0.17813 | 49.9898
33.6637 | 188.9949 | -0.17812 | 49.9994
33.6703 | 188.9815 | -0.17811 | 49.9989
33.677 | 188.9685 | -0.17811 | 50.0073
33.6837 | 188.9547 | -0.1781 | 49.9941
33.6903 | 188.9419 | -0.17809 | 49.9891
33.697 | 188.9281 | -0.17809 | 50.011
33.7037 | 188.9146 | -0.17808 | 49.9975
33.7103 | 188.9011 | -0.17808 | 50.0051
33.717 | 188.8881 | -0.17807 | 49.9929
33.7237 | 188.874 | -0.17807 | 50.0059
33.7303 | 188.8612 | -0.17807 | 50.0067
33.737 | 188.8483 | -0.17806 | 50.0004
33.7437 | 188.8346 | -0.17805 | 49.9863
33.7503 | 188.821 | -0.17805 | 50.0139
33.7562 | 188.8095 | -0.17805 | 49.9992
33.762 | 188.798 | -0.17804 | 49.9983
33.7687 | 188.7841 | -0.17804 | 49.9946
33.7753 | 188.771 | -0.17804 | 49.9986
33.782 | 188.7576 | -0.17803 | 49.9872
33.7887 | 188.7445 | -0.17803 | 50.0204
33.7953 | 188.7314 | -0.17803 | 49.9928
33.802 | 188.7181 | -0.17803 | 49.9964
33.8087 | 188.705 | -0.17803 | 50.004
33.8153 | 188.6912 | -0.17803 | 50.0023
33.822 | 188.6776 | -0.17803 | 49.9917
33.8287 | 188.6638 | -0.17804 | 50.0005
33.8353 | 188.6516 | -0.17804 | 50.0011
33.842 | 188.6373 | -0.17805 | 50.0022
33.8487 | 188.624 | -0.17805 | 49.998
33.8553 | 188.6107 | -0.17806 | 49.9999
33.862 | 188.5974 | -0.17807 | 50.0042
33.8687 | 188.5842 | -0.17808 | 50.0002
33.8753 | 188.5707 | -0.17809 | 49.9947
33.882 | 188.5575 | -0.17811 | 50.0018
33.8887 | 188.5436 | -0.17812 | 50.0033
33.8953 | 188.5314 | -0.17813 | 49.997
33.902 | 188.5172 | -0.17814 | 49.9987
33.9087 | 188.5044 | -0.17816 | 50.0073
33.9153 | 188.4906 | -0.17817 | 49.9846
33.922 | 188.4778 | -0.17819 | 50.0117
33.9287 | 188.4638 | -0.1782 | 50.0007
33.9353 | 188.4505 | -0.17822 | 50.0043
33.942 | 188.4374 | -0.17823 | 49.9929
33.9487 | 188.4234 | -0.17825 | 49.9996
33.9553 | 188.4103 | -0.17827 | 49.9894
33.962 | 188.3971 | -0.17829 | 50.0152
33.9687 | 188.3837 | -0.1783 | 49.9861
33.9753 | 188.3703 | -0.17832 | 49.997
33.982 | 188.3577 | -0.17834 | 50.0125
33.9887 | 188.3442 | -0.17836 | 50.0008
33.9953 | 188.3308 | -0.17838 | 50.0064
34.002 | 188.3173 | -0.1784 | 49.9856
34.0087 | 188.3043 | -0.17842 | 49.997
34.0145 | 188.292 | -0.17844 | 50.0129
34.0203 | 188.2806 | -0.17845 | 50.014
34.027 | 188.2675 | -0.17847 | 49.9924
34.0337 | 188.254 | -0.1785 | 49.9953
34.0403 | 188.2407 | -0.17852 | 49.9997
34.047 | 188.2272 | -0.17854 | 50
34.0537 | 188.2133 | -0.17856 | 50.001
34.0603 | 188.2001 | -0.17859 | 49.9831
34.067 | 188.1873 | -0.17861 | 50.0064
34.0737 | 188.1739 | -0.17864 | 50.0163
34.0803 | 188.1609 | -0.17866 | 49.9883
34.087 | 188.1472 | -0.17869 | 50.0014
34.0937 | 188.1339 | -0.17871 | 50.0033
34.1003 | 188.121 | -0.17873 | 50.0055
34.107 | 188.107 | -0.17876 | 49.9951
34.1137 | 188.0944 | -0.17878 | 49.9891
34.1203 | 188.081 | -0.17881 | 50.0014
34.127 | 188.0671 | -0.17884 | 50.016
34.1337 | 188.0537 | -0.17886 | 49.9894
34.1403 | 188.0402 | -0.17889 | 50.0036
34.147 | 188.027 | -0.17892 | 49.9918
34.1537 | 188.0142 | -0.17895 | 50.0312
34.1603 | 188.0001 | -0.17898 | 49.9797
34.167 | 187.9872 | -0.17901 | 49.9977
34.1737 | 187.9739 | -0.17904 | 49.9988
34.1803 | 187.9604 | -0.17908 | 50.001
34.187 | 187.9474 | -0.17911 | 50.0085
34.1937 | 187.9338 | -0.17914 | 49.9794
34.2003 | 187.9204 | -0.17917 | 49.9977
34.207 | 187.9076 | -0.17921 | 50.0104
34.2137 | 187.8934 | -0.17924 | 49.9975
34.2203 | 187.8802 | -0.17927 | 49.9925
34.227 | 187.8671 | -0.1793 | 50.0133
34.2337 | 187.8544 | -0.17933 | 50.0019
34.2403 | 187.8407 | -0.17936 | 49.9906
34.247 | 187.8275 | -0.17939 | 50.0079
34.2537 | 187.8135 | -0.17942 | 49.9899
34.2603 | 187.8 | -0.17945 | 50.0184
34.267 | 187.787 | -0.17948 | 49.998
34.2728 | 187.7749 | -0.1795 | 49.9961
34.2787 | 187.7631 | -0.17953 | 49.9973
34.2853 | 187.7503 | -0.17956 | 50.0115
34.292 | 187.7369 | -0.17959 | 49.9944
34.2987 | 187.7239 | -0.17961 | 49.9901
34.3053 | 187.7106 | -0.17964 | 50.0036
34.312 | 187.6972 | -0.17967 | 50.0193
34.3187 | 187.6846 | -0.1797 | 49.9854
34.3253 | 187.6704 | -0.17972 | 49.9938
34.332 | 187.6574 | -0.17975 | 49.9996
34.3387 | 187.6438 | -0.17978 | 50.0116
34.3453 | 187.6304 | -0.1798 | 49.9965
34.352 | 187.6173 | -0.17983 | 49.986
34.3587 | 187.6033 | -0.17986 | 50.0012
34.3653 | 187.5902 | -0.17989 | 50.0128
34.372 | 187.5767 | -0.17992 | 50.0008
34.3787 | 187.5635 | -0.17995 | 49.9916
34.3853 | 187.55 | -0.17998 | 49.9974
34.392 | 187.537 | -0.18001 | 50.0104
34.3987 | 187.5235 | -0.18003 | 49.988
34.4053 | 187.5102 | -0.18006 | 50.0056
34.412 | 187.4962 | -0.18009 | 49.9877
34.4187 | 187.4836 | -0.18012 | 50.0161
34.4253 | 187.4698 | -0.18014 | 49.9957
34.432 | 187.4574 | -0.18017 | 49.9923
34.4387 | 187.4439 | -0.18019 | 50.0207
34.4453 | 187.4306 | -0.18022 | 49.9875
34.452 | 187.4172 | -0.18025 | 49.9971
34.4587 | 187.4038 | -0.18027 | 49.9988
34.4653 | 187.3905 | -0.1803 | 50.019
34.472 | 187.3767 | -0.18032 | 49.9906
34.4787 | 187.3635 | -0.18035 | 49.9931
34.4853 | 187.3506 | -0.18037 | 49.9911
34.492 | 187.3368 | -0.1804 | 50.0111
34.4987 | 187.3234 | -0.18042 | 49.9986
34.5053 | 187.3096 | -0.18045 | 49.9999
34.512 | 187.2962 | -0.18047 | 49.9926
34.5187 | 187.2829 | -0.18049 | 50.0112
34.5253 | 187.27 | -0.18051 | 50.0007
34.5312 | 187.2576 | -0.18053 | 49.9933
34.537 | 187.2458 | -0.18054 | 49.9931
34.5437 | 187.2329 | -0.18056 | 50.0123
34.5503 | 187.2201 | -0.18058 | 49.9944
34.557 | 187.2067 | -0.18059 | 50.0007
34.5637 | 187.193 | -0.1806 | 50.0022
34.5703 | 187.1802 | -0.18062 | 50.0065
34.577 | 187.1666 | -0.18063 | 49.993
34.5837 | 187.1532 | -0.18064 | 49.9953
34.5903 | 187.14 | -0.18065 | 50.005
34.597 | 187.1265 | -0.18066 | 49.9993
34.6037 | 187.1134 | -0.18067 | 50.0042
34.6103 | 187.0998 | -0.18068 | 49.995
34.617 | 187.0868 | -0.18069 | 49.9881
34.6237 | 187.0734 | -0.1807 | 50.0257
34.6303 | 187.06 | -0.18071 | 49.9836
34.637 | 187.0472 | -0.18072 | 50.0001
34.6437 | 187.0334 | -0.18072 | 49.9884
34.6503 | 187.02 | -0.18073 | 50.0088
34.657 | 187.0062 | -0.18074 | 50.0101
34.6637 | 186.993 | -0.18075 | 50.0038
34.6703 | 186.9799 | -0.18076 | 49.9886
34.677 | 186.9662 | -0.18077 | 50.013
34.6837 | 186.9528 | -0.18078 | 49.9955
34.6903 | 186.9402 | -0.18078 | 49.9987
34.697 | 186.9264 | -0.18079 | 50.0105
34.7037 | 186.9132 | -0.1808 | 49.9964
34.7103 | 186.8998 | -0.18081 | 49.9924
34.717 | 186.8868 | -0.18081 | 50.0038
34.7237 | 186.8736 | -0.18082 | 49.9981
34.7303 | 186.8596 | -0.18082 | 50.0052
34.737 | 186.8464 | -0.18083 | 49.9781
34.7437 | 186.8334 | -0.18083 | 50.0103
34.7503 | 186.8201 | -0.18084 | 49.9996
34.757 | 186.8062 | -0.18084 | 50.0084
34.7637 | 186.7934 | -0.18084 | 49.9921
34.7703 | 186.7795 | -0.18084 | 49.9995
34.777 | 186.7664 | -0.18085 | 50.0021
34.7837 | 186.7532 | -0.18085 | 49.9927
34.7895 | 186.7414 | -0.18085 | 50.0058
34.7953 | 186.73 | -0.18085 | 50.0092
34.802 | 186.7166 | -0.18085 | 50.0038
34.8087 | 186.7033 | -0.18085 | 49.9981
34.8153 | 186.6898 | -0.18085 | 49.9925
34.822 | 186.6763 | -0.18085 | 50.008
34.8287 | 186.663 | -0.18084 | 50.0005
34.8353 | 186.6493 | -0.18084 | 49.9968
34.842 | 186.636 | -0.18084 | 49.9945
34.8487 | 186.6229 | -0.18083 | 49.9901
34.8553 | 186.6095 | -0.18083 | 50.0152
34.862 | 186.5962 | -0.18082 | 49.9946
34.8687 | 186.5828 | -0.18081 | 49.9849
34.8753 | 186.5698 | -0.1808 | 50.0139
34.882 | 186.5562 | -0.18079 | 49.9998
34.8887 | 186.5427 | -0.18078 | 50.0011
34.8953 | 186.5298 | -0.18076 | 50.0001
34.902 | 186.5166 | -0.18075 | 49.9968
34.9087 | 186.503 | -0.18073 | 50.0019
34.9153 | 186.4897 | -0.18072 | 50.0023
34.922 | 186.4762 | -0.1807 | 50.0033
34.9287 | 186.4631 | -0.18068 | 50.0002
34.9353 | 186.4494 | -0.18067 | 49.9989
34.942 | 186.4363 | -0.18065 | 50.0073
34.9487 | 186.4234 | -0.18063 | 49.9867
34.9553 | 186.4098 | -0.18061 | 49.996
34.962 | 186.3964 | -0.18059 | 50.0146
34.9687 | 186.383 | -0.18058 | 49.9946
34.9753 | 186.3698 | -0.18056 | 49.9997
34.982 | 186.3562 | -0.18054 | 49.9978
34.9887 | 186.3429 | -0.18052 | 50.0157
34.9953 | 186.3291 | -0.1805 | 49.9893
35.002 | 186.3164 | -0.18048 | 49.9951
35.0087 | 186.3027 | -0.18046 | 50.0018
35.0153 | 186.2894 | -0.18044 | 50.0001
35.022 | 186.2765 | -0.18042 | 50.0063
35.0287 | 186.2628 | -0.1804 | 49.9877
35.0353 | 186.2497 | -0.18038 | 50.0034
35.042 | 186.2358 | -0.18036 | 50.0066
35.0478 | 186.2248 | -0.18034 | 49.9926
35.0537 | 186.2129 | -0.18033 | 49.994
35.0603 | 186.1989 | -0.18031 | 50.0049
35.067 | 186.186 | -0.18028 | 50.0056
35.0737 | 186.173 | -0.18026 | 49.9961
35.0803 | 186.1594 | -0.18024 | 50.0072
35.087 | 186.1461 | -0.18021 | 49.9867
35.0937 | 186.1331 | -0.18019 | 50.0108
35.1003 | 186.1196 | -0.18017 | 49.9964
35.107 | 186.1056 | -0.18014 | 49.9977
35.1137 | 186.0924 | -0.18012 | 50.0009
35.1203 | 186.0791 | -0.1801 | 50.0053
35.127 | 186.0661 | -0.18007 | 49.9929
35.1337 | 186.0524 | -0.18005 | 50.0006
35.1403 | 186.0397 | -0.18003 | 49.9852
35.147 | 186.0265 | -0.18 | 50.0139
35.1537 | 186.0128 | -0.17998 | 50.003
35.1603 | 185.9992 | -0.17996 | 50.0023
35.167 | 185.9862 | -0.17993 | 49.997
35.1737 | 185.9727 | -0.17991 | 50.0051
35.1803 | 185.9596 | -0.17989 | 50.0024
35.187 | 185.9459 | -0.17987 | 49.9811
35.1937 | 185.9328 | -0.17985 | 49.9978
35.2003 | 185.9192 | -0.17982 | 50.0189
35.207 | 185.9056 | -0.1798 | 49.998
35.2137 | 185.8926 | -0.17978 | 49.9967
35.2203 | 185.8795 | -0.17976 | 49.9967
35.227 | 185.8662 | -0.17974 | 50.0061
35.2337 | 185.8525 | -0.17972 | 50.0046
35.2403 | 185.8395 | -0.1797 | 49.9971
35.247 | 185.8256 | -0.17968 | 50.0019
35.2537 | 185.8127 | -0.17966 | 49.9959
35.2603 | 185.799 | -0.17964 | 49.9966
35.267 | 185.7862 | -0.17962 | 49.9998
35.2737 | 185.7725 | -0.1796 | 49.9937
35.2803 | 185.7589 | -0.17958 | 50.0081
35.287 | 185.7455 | -0.17956 | 49.9899
35.2937 | 185.7324 | -0.17954 | 50.0047
35.3003 | 185.7191 | -0.17951 | 50.0087
35.3062 | 185.7078 | -0.17949 | 49.9969
35.312 | 185.696 | -0.17947 | 49.9731
35.3187 | 185.683 | -0.17945 | 50.0174
35.3253 | 185.6692 | -0.17942 | 50.0148
35.332 | 185.6553 | -0.17939 | 50.0052
35.3387 | 185.642 | -0.17937 | 49.9887
35.3453 | 185.6291 | -0.17934 | 49.9982
35.352 | 185.6162 | -0.17932 | 50.0052
35.3587 | 185.6027 | -0.17929 | 50.0024
35.3653 | 185.5889 | -0.17927 | 49.9991
35.372 | 185.5762 | -0.17925 | 49.9925
35.3787 | 185.5629 | -0.17923 | 49.9942
35.3853 | 185.5494 | -0.1792 | 50.0155
35.392 | 185.536 | -0.17918 | 49.9787
35.3987 | 185.5224 | -0.17916 | 50.0103
35.4053 | 185.5094 | -0.17914 | 50.0017
35.412 | 185.4958 | -0.17912 | 49.9916
35.4187 | 185.4822 | -0.1791 | 50.0069
35.4253 | 185.4693 | -0.17909 | 50.0047
35.432 | 185.4561 | -0.17907 | 49.9908
35.4387 | 185.4424 | -0.17905 | 50.0058
35.4453 | 185.4284 | -0.17904 | 49.9908
35.452 | 185.4156 | -0.17902 | 49.9994
35.4587 | 185.4021 | -0.17901 | 50.0063
35.4653 | 185.3892 | -0.17899 | 50.0078
35.472 | 185.3755 | -0.17898 | 49.9963
35.4787 | 185.3621 | -0.17896 | 50.004
35.4853 | 185.3494 | -0.17895 | 50.0066
35.492 | 185.3361 | -0.17893 | 49.9919
35.4987 | 185.3226 | -0.17891 | 49.99
35.5053 | 185.3094 | -0.1789 | 50.0068
35.512 | 185.2956 | -0.17888 | 50.0163
35.5187 | 185.2821 | -0.17886 | 49.9926
35.5253 | 185.2692 | -0.17884 | 49.9879
35.532 | 185.2554 | -0.17883 | 50.0035
35.5387 | 185.242 | -0.17881 | 50.0034
35.5453 | 185.2292 | -0.17879 | 49.9928
35.552 | 185.2157 | -0.17877 | 50.0038
35.5587 | 185.2022 | -0.17876 | 50.0045
35.5645 | 185.1906 | -0.17874 | 49.9923
35.5703 | 185.1792 | -0.17873 | 50.0026
35.577 | 185.1658 | -0.17871 | 49.9885
35.5837 | 185.1525 | -0.1787 | 50.012
35.5903 | 185.1389 | -0.17868 | 49.9976
35.597 | 185.1251 | -0.17867 | 50.003
35.6037 | 185.1122 | -0.17865 | 50.0002
35.6103 | 185.099 | -0.17864 | 49.9979
35.617 | 185.0858 | -0.17862 | 49.9988
35.6237 | 185.0724 | -0.17861 | 50.0158
35.6303 | 185.0594 | -0.1786 | 49.9883
35.637 | 185.0451 | -0.17858 | 49.9887
35.6437 | 185.032 | -0.17857 | 50.0003
35.6503 | 185.0189 | -0.17856 | 50
35.657 | 185.005 | -0.17855 | 50.0032
35.6637 | 184.9924 | -0.17854 | 50.0023
35.6703 | 184.9786 | -0.17853 | 49.997
35.677 | 184.9653 | -0.17853 | 50.0093
35.6837 | 184.9519 | -0.17852 | 50.0048
35.6903 | 184.939 | -0.17851 | 49.9855
35.697 | 184.926 | -0.17851 | 49.9991
35.7037 | 184.9127 | -0.1785 | 50.0094
35.7103 | 184.8993 | -0.17849 | 49.9985
35.717 | 184.8857 | -0.17849 | 49.9946
35.7237 | 184.873 | -0.17848 | 49.9986
35.7303 | 184.8591 | -0.17848 | 50.0094
35.737 | 184.8456 | -0.17847 | 49.9963
35.7437 | 184.8325 | -0.17847 | 50.0019
35.7503 | 184.8189 | -0.17846 | 50.0065
35.757 | 184.8058 | -0.17846 | 49.9983
35.7637 | 184.7922 | -0.17845 | 49.9935
35.7703 | 184.7789 | -0.17845 | 49.9911
35.777 | 184.7658 | -0.17845 | 50.01
35.7837 | 184.7519 | -0.17844 | 50.0091
35.7903 | 184.7388 | -0.17844 | 49.9889
35.797 | 184.7254 | -0.17843 | 49.9898
35.8037 | 184.7116 | -0.17843 | 50.0216
35.8103 | 184.6984 | -0.17843 | 49.9908
35.817 | 184.6852 | -0.17842 | 50.0005
35.8228 | 184.6738 | -0.17842 | 49.9861
35.8287 | 184.6618 | -0.17841 | 50.0077
35.8353 | 184.6481 | -0.17841 | 49.9941
35.842 | 184.6346 | -0.1784 | 50.0123
35.8487 | 184.622 | -0.1784 | 49.9934
35.8553 | 184.6087 | -0.1784 | 49.9996
35.862 | 184.5954 | -0.17839 | 49.9968
35.8687 | 184.5822 | -0.17839 | 50.0188
35.8753 | 184.5684 | -0.17839 | 49.9843
35.882 | 184.5552 | -0.17838 | 50.0011
35.8887 | 184.5415 | -0.17838 | 50.0117
35.8953 | 184.5284 | -0.17838 | 49.9954
35.902 | 184.5149 | -0.17837 | 50.0018
35.9087 | 184.5011 | -0.17837 | 49.9916
35.9153 | 184.488 | -0.17836 | 50.008
35.922 | 184.4747 | -0.17836 | 49.9899
35.9287 | 184.4617 | -0.17836 | 50.0015
35.9353 | 184.4484 | -0.17835 | 50.0086
35.942 | 184.4352 | -0.17835 | 49.9847
35.9487 | 184.4214 | -0.17835 | 50.0054
35.9553 | 184.4085 | -0.17834 | 50.0003
35.962 | 184.3951 | -0.17834 | 49.9873
35.9687 | 184.3812 | -0.17834 | 50.013
35.9753 | 184.3683 | -0.17834 | 50.0019
35.982 | 184.3547 | -0.17834 | 49.9948
35.9887 | 184.3412 | -0.17834 | 50.0081
35.9953 | 184.3283 | -0.17833 | 50.009
36.002 | 184.3149 | -0.17833 | 49.9868
36.0087 | 184.3013 | -0.17833 | 50.0087
36.0153 | 184.2879 | -0.17832 | 49.9921
36.022 | 184.2744 | -0.17832 | 50.0058
36.0287 | 184.2614 | -0.17831 | 49.9993
36.0353 | 184.248 | -0.17831 | 49.9926
36.042 | 184.2347 | -0.1783 | 50.0006
36.0487 | 184.2212 | -0.17829 | 50.0117
36.0553 | 184.2079 | -0.17828 | 49.9901
36.062 | 184.1949 | -0.17827 | 49.993
36.0687 | 184.1807 | -0.17826 | 50.0059
36.0753 | 184.1682 | -0.17824 | 50.0247
36.0812 | 184.1567 | -0.17823 | 49.9745
36.087 | 184.1444 | -0.17822 | 49.9867
36.0937 | 184.1312 | -0.17821 | 49.9992
36.1003 | 184.1181 | -0.17819 | 50.02
36.107 | 184.1046 | -0.17817 | 49.9896
36.1137 | 184.0913 | -0.17816 | 49.993
36.1203 | 184.0783 | -0.17814 | 50.0049
36.127 | 184.0649 | -0.17812 | 50.0088
36.1337 | 184.0508 | -0.1781 | 49.9942
36.1403 | 184.0376 | -0.17808 | 49.9986
36.147 | 184.0246 | -0.17806 | 49.9967
36.1537 | 184.0109 | -0.17804 | 50.0009
36.1603 | 183.998 | -0.17801 | 50.0032
36.167 | 183.9838 | -0.17799 | 49.9991
36.1737 | 183.9708 | -0.17797 | 50.0116
36.1803 | 183.958 | -0.17794 | 49.9976
36.187 | 183.9446 | -0.17792 | 49.9946
36.1937 | 183.9308 | -0.17789 | 49.9944
36.2003 | 183.9177 | -0.17786 | 50.0018
36.207 | 183.9047 | -0.17783 | 49.998
36.2137 | 183.8916 | -0.17781 | 50.002
36.2203 | 183.878 | -0.17778 | 50.0001
36.227 | 183.8647 | -0.17775 | 49.9926
36.2337 | 183.8516 | -0.17772 | 49.9963
36.2403 | 183.8383 | -0.17769 | 50.0114
36.247 | 183.8242 | -0.17766 | 49.9954
36.2537 | 183.8115 | -0.17763 | 49.9923
36.2603 | 183.7975 | -0.1776 | 50.0154
36.267 | 183.7844 | -0.17757 | 50.0031
36.2737 | 183.7708 | -0.17754 | 49.9938
36.2803 | 183.7578 | -0.17751 | 49.9975
36.287 | 183.7444 | -0.17749 | 50.0009
36.2937 | 183.7309 | -0.17746 | 50.018
36.3003 | 183.7175 | -0.17743 | 49.9842
36.307 | 183.7046 | -0.1774 | 49.9969
36.3137 | 183.6918 | -0.17738 | 50.0104
36.3203 | 183.6782 | -0.17735 | 50.0049
36.327 | 183.6644 | -0.17733 | 49.9813
36.3337 | 183.6511 | -0.1773 | 49.9978
36.3395 | 183.6396 | -0.17728 | 49.995
36.3453 | 183.6278 | -0.17726 | 49.995
36.352 | 183.6151 | -0.17723 | 50.0155
36.3587 | 183.6014 | -0.17721 | 49.9989
36.3653 | 183.5878 | -0.17719 | 49.9904
36.372 | 183.5741 | -0.17716 | 49.9973
36.3787 | 183.5616 | -0.17714 | 50.0136
36.3853 | 183.548 | -0.17713 | 49.9998
36.392 | 183.5342 | -0.17711 | 49.9926
36.3987 | 183.5209 | -0.17709 | 50.008
36.4053 | 183.5076 | -0.17707 | 49.9995
36.412 | 183.4939 | -0.17706 | 49.9926
36.4187 | 183.4805 | -0.17704 | 50.0016
36.4253 | 183.4675 | -0.17703 | 49.9937
36.432 | 183.4541 | -0.17702 | 50.025
36.4387 | 183.4412 | -0.177 | 49.9973
36.4453 | 183.4276 | -0.17699 | 49.9871
36.452 | 183.4138 | -0.17698 | 49.9992
36.4587 | 183.4008 | -0.17696 | 50.019
36.4653 | 183.3872 | -0.17695 | 49.9779
36.472 | 183.374 | -0.17694 | 49.9976
36.4787 | 183.3614 | -0.17693 | 50.0009
36.4853 | 183.3479 | -0.17693 | 50.0085
36.492 | 183.3348 | -0.17692 | 50.0005
36.4987 | 183.3209 | -0.17692 | 49.9916
36.5053 | 183.3079 | -0.17691 | 50.0069
36.512 | 183.2946 | -0.17691 | 50.0047
36.5187 | 183.2813 | -0.17691 | 49.9907
36.5253 | 183.2675 | -0.17692 | 50.0058
36.532 | 183.2545 | -0.17692 | 50.0025
36.5387 | 183.241 | -0.17692 | 50.0023
36.5453 | 183.2271 | -0.17693 | 49.9885
36.552 | 183.2144 | -0.17693 | 50.013
36.5587 | 183.2002 | -0.17694 | 50.004
36.5653 | 183.1874 | -0.17694 | 49.9907
36.572 | 183.1742 | -0.17695 | 50.0026
36.5787 | 183.1606 | -0.17696 | 50.0044
36.5853 | 183.1472 | -0.17696 | 49.9897
36.592 | 183.1342 | -0.17697 | 49.9983
36.5978 | 183.122 | -0.17697 | 50.0221
36.6037 | 183.1106 | -0.17698 | 49.9865
36.6103 | 183.0973 | -0.17698 | 49.997
36.617 | 183.0846 | -0.17698 | 49.9892
36.6237 | 183.0709 | -0.17699 | 50.0268
36.6303 | 183.0574 | -0.17699 | 49.9805
36.637 | 183.0443 | -0.177 | 50.0009
36.6437 | 183.0309 | -0.177 | 50.0011
36.6503 | 183.0174 | -0.177 | 50.0128
36.657 | 183.0043 | -0.177 | 49.9902
36.6637 | 182.9912 | -0.177 | 49.9941
36.6703 | 182.9773 | -0.17701 | 50.0144
36.677 | 182.9638 | -0.17701 | 50.0051
36.6837 | 182.9512 | -0.17701 | 49.9823
36.6903 | 182.9374 | -0.17701 | 50.0063
36.697 | 182.9236 | -0.17701 | 50.0004
36.7037 | 182.9111 | -0.17701 | 50.0127
36.7103 | 182.8975 | -0.17701 | 49.9881
36.717 | 182.884 | -0.17702 | 49.9919
36.7237 | 182.8712 | -0.17702 | 50.0058
36.7303 | 182.8571 | -0.17702 | 50.0078
36.737 | 182.8443 | -0.17702 | 49.991
36.7437 | 182.8308 | -0.17702 | 49.991
36.7503 | 182.8178 | -0.17702 | 50.0163
36.757 | 182.8041 | -0.17702 | 49.9926
36.7637 | 182.7911 | -0.17702 | 49.9985
36.7703 | 182.7771 | -0.17702 | 49.983
36.777 | 182.765 | -0.17701 | 50.019
36.7837 | 182.7512 | -0.17701 | 49.998
36.7903 | 182.7379 | -0.17701 | 50.0009
36.797 | 182.7244 | -0.17701 | 50.0064
36.8037 | 182.7106 | -0.17701 | 49.9983
36.8103 | 182.6976 | -0.17701 | 49.9988
36.817 | 182.684 | -0.17701 | 49.9989
36.8237 | 182.6709 | -0.177 | 49.9936
36.8303 | 182.6575 | -0.177 | 50.0186
36.837 | 182.644 | -0.177 | 49.997
36.8437 | 182.6308 | -0.17699 | 49.9956
36.8503 | 182.6173 | -0.17699 | 49.9923
36.8562 | 182.6056 | -0.17699 | 50.0019
36.862 | 182.5941 | -0.17698 | 50.0067
36.8687 | 182.5806 | -0.17698 | 50.0026
36.8753 | 182.5674 | -0.17697 | 49.9822
36.882 | 182.5537 | -0.17696 | 50.0105
36.8887 | 182.5408 | -0.17696 | 50.0028
36.8953 | 182.5273 | -0.17695 | 49.9854
36.902 | 182.5137 | -0.17695 | 49.9991
36.9087 | 182.5004 | -0.17694 | 50.0052
36.9153 | 182.4872 | -0.17693 | 50.0098
36.922 | 182.4736 | -0.17692 | 49.9995
36.9287 | 182.4603 | -0.17691 | 49.9979
36.9353 | 182.4474 | -0.1769 | 50.0031
36.942 | 182.4341 | -0.1769 | 50.0002
36.9487 | 182.4208 | -0.17689 | 49.9905
36.9553 | 182.408 | -0.17688 | 50.0005
36.962 | 182.3936 | -0.17687 | 50.0064
36.9687 | 182.381 | -0.17686 | 50.0046
36.9753 | 182.3676 | -0.17685 | 49.9971
36.982 | 182.3541 | -0.17684 | 49.9945
36.9887 | 182.3406 | -0.17683 | 49.9997
36.9953 | 182.3271 | -0.17682 | 50.0063
37.002 | 182.314 | -0.17681 | 49.9993
37.0087 | 182.2999 | -0.1768 | 49.9873
37.0153 | 182.2871 | -0.17679 | 50.0056
37.022 | 182.2737 | -0.17679 | 50.0046
37.0287 | 182.2604 | -0.17678 | 50.0024
37.0353 | 182.2468 | -0.17677 | 49.9864
37.042 | 182.2338 | -0.17676 | 50.0076
37.0487 | 182.2201 | -0.17675 | 50.01
37.0553 | 182.2074 | -0.17674 | 50.0006
37.062 | 182.1934 | -0.17673 | 49.9873
37.0687 | 182.1808 | -0.17671 | 50.0087
37.0753 | 182.1671 | -0.1767 | 50.0101
37.082 | 182.154 | -0.17669 | 49.99
37.0887 | 182.1403 | -0.17667 | 49.9983
37.0953 | 182.1274 | -0.17666 | 49.9999
37.102 | 182.114 | -0.17665 | 50.0148
37.1087 | 182.1002 | -0.17663 | 49.9777
37.1145 | 182.0894 | -0.17662 | 49.9919
37.1203 | 182.0768 | -0.17661 | 50.0128
37.127 | 182.0631 | -0.1766 | 50.0093
37.1337 | 182.0503 | -0.17658 | 49.9858
37.1403 | 182.0371 | -0.17657 | 50.0012
37.147 | 182.024 | -0.17655 | 50.0011
37.1537 | 182.0101 | -0.17654 | 50.0075
37.1603 | 181.997 | -0.17653 | 49.992
37.167 | 181.9829 | -0.17651 | 49.9953
37.1737 | 181.9697 | -0.17649 | 50.0177
37.1803 | 181.9569 | -0.17648 | 49.9937
37.187 | 181.9432 | -0.17646 | 49.9932
37.1937 | 181.9298 | -0.17644 | 50.0038
37.2003 | 181.9171 | -0.17642 | 49.9929
37.207 | 181.9031 | -0.17641 | 50.0112
37.2137 | 181.8899 | -0.17639 | 50.0049
37.2203 | 181.8764 | -0.17637 | 49.9834
37.227 | 181.8631 | -0.17636 | 49.999
37.2337 | 181.8494 | -0.17634 | 50.0211
37.2403 | 181.8363 | -0.17633 | 50.0013
37.247 | 181.8232 | -0.17631 | 49.981
37.2537 | 181.8099 | -0.1763 | 50.0105
37.2603 | 181.7971 | -0.17629 | 49.9858
37.267 | 181.7837 | -0.17627 | 49.9938
37.2737 | 181.7702 | -0.17626 | 50.0081
37.2803 | 181.7568 | -0.17625 | 49.9931
37.287 | 181.7434 | -0.17624 | 50.0207
37.2937 | 181.7299 | -0.17623 | 49.9928
37.3003 | 181.7162 | -0.17622 | 49.9805
37.307 | 181.7032 | -0.17621 | 50.0189
37.3137 | 181.69 | -0.1762 | 50.0033
37.3203 | 181.6766 | -0.1762 | 50.0108
37.327 | 181.6629 | -0.17619 | 49.9806
37.3337 | 181.65 | -0.17618 | 50.0189
37.3403 | 181.6364 | -0.17618 | 50.0033
37.347 | 181.6232 | -0.17617 | 49.9812
37.3537 | 181.6098 | -0.17617 | 50.002
37.3603 | 181.5972 | -0.17616 | 50.0022
37.367 | 181.5828 | -0.17616 | 50.0065
37.3728 | 181.5714 | -0.17615 | 49.9885
37.3787 | 181.5599 | -0.17615 | 49.9969
37.3853 | 181.5462 | -0.17614 | 49.9913
37.392 | 181.5331 | -0.17614 | 50.0238
37.3987 | 181.52 | -0.17614 | 49.9803
37.4053 | 181.5061 | -0.17614 | 50.0062
37.412 | 181.4931 | -0.17613 | 49.9962
37.4187 | 181.4796 | -0.17613 | 50.0103
37.4253 | 181.466 | -0.17613 | 49.9943
37.432 | 181.4528 | -0.17612 | 49.9943
37.4387 | 181.4398 | -0.17612 | 50.0028
37.4453 | 181.4262 | -0.17611 | 50.0023
37.452 | 181.4136 | -0.1761 | 50.016
37.4587 | 181.3998 | -0.1761 | 49.9936
37.4653 | 181.3866 | -0.17609 | 49.9911
37.472 | 181.3733 | -0.17608 | 50.0195
37.4787 | 181.3597 | -0.17607 | 49.9843
37.4853 | 181.3466 | -0.17606 | 49.9959
37.492 | 181.3325 | -0.17605 | 50.0082
37.4987 | 181.3197 | -0.17604 | 49.9994
37.5053 | 181.3061 | -0.17603 | 49.9883
37.512 | 181.2926 | -0.17602 | 50.0057
37.5187 | 181.2795 | -0.17601 | 50.0054
37.5253 | 181.2661 | -0.176 | 49.9834
37.532 | 181.2531 | -0.17599 | 50.0117
37.5387 | 181.2393 | -0.17598 | 49.9997
37.5453 | 181.2263 | -0.17597 | 50.001
37.552 | 181.2126 | -0.17596 | 49.9937
37.5587 | 181.1994 | -0.17595 | 49.9912
37.5653 | 181.1864 | -0.17594 | 50.0016
37.572 | 181.1728 | -0.17593 | 50.0213
37.5787 | 181.1598 | -0.17592 | 49.9929
37.5853 | 181.1461 | -0.1759 | 49.9911
37.592 | 181.1329 | -0.17589 | 50.0005
37.5987 | 181.1192 | -0.17588 | 50.0159
37.6053 | 181.1062 | -0.17587 | 49.9925
37.612 | 181.0926 | -0.17586 | 50.0006
37.6187 | 181.0792 | -0.17585 | 50.0074
37.6253 | 181.0658 | -0.17584 | 50.0036
37.6312 | 181.0544 | -0.17583 | 49.9858
37.637 | 181.0425 | -0.17582 | 49.9901
37.6437 | 181.029 | -0.1758 | 50.0078
37.6503 | 181.0161 | -0.17579 | 50.0068
37.657 | 181.0027 | -0.17578 | 49.9856
37.6637 | 180.9889 | -0.17577 | 49.9949
37.6703 | 180.976 | -0.17575 | 50.0113
37.677 | 180.9627 | -0.17574 | 49.9954
37.6837 | 180.9494 | -0.17572 | 50.0029
37.6903 | 180.9358 | -0.17571 | 49.9949
37.697 | 180.9225 | -0.17569 | 50.0082
37.7037 | 180.9088 | -0.17568 | 50.0069
37.7103 | 180.8964 | -0.17566 | 49.9973
37.717 | 180.8824 | -0.17565 | 49.9882
37.7237 | 180.8685 | -0.17564 | 50.0067
37.7303 | 180.8553 | -0.17563 | 50.0142
37.737 | 180.8422 | -0.17562 | 49.9913
37.7437 | 180.829 | -0.1756 | 49.9878
37.7503 | 180.8158 | -0.17559 | 50.0172
37.757 | 180.802 | -0.17558 | 49.9937
37.7637 | 180.7891 | -0.17557 | 49.9975
37.7703 | 180.776 | -0.17556 | 49.9977
37.777 | 180.7623 | -0.17555 | 50.0062
37.7837 | 180.7498 | -0.17554 | 50.0025
37.7903 | 180.7354 | -0.17553 | 49.998
37.797 | 180.7224 | -0.17552 | 49.9893
37.8037 | 180.709 | -0.17551 | 50.011
37.8103 | 180.6959 | -0.1755 | 49.9922
37.817 | 180.682 | -0.17548 | 50.008
37.8237 | 180.6692 | -0.17547 | 49.9825
37.8303 | 180.6555 | -0.17546 | 50.0127
37.837 | 180.6426 | -0.17545 | 50.0093
37.8437 | 180.6288 | -0.17543 | 49.9932
37.8503 | 180.6156 | -0.17542 | 49.9922
37.857 | 180.6017 | -0.1754 | 50.0069
37.8637 | 180.5886 | -0.17538 | 50.0057
37.8703 | 180.5751 | -0.17536 | 49.9877
37.877 | 180.5618 | -0.17534 | 50.0066
37.8837 | 180.549 | -0.17533 | 50.0067
37.8895 | 180.5364 | -0.17531 | 49.9731
37.8953 | 180.5254 | -0.17529 | 50.0162
37.902 | 180.5118 | -0.17527 | 49.9957
37.9087 | 180.4986 | -0.17524 | 50.0061
37.9153 | 180.4852 | -0.17522 | 49.994
37.922 | 180.4717 | -0.1752 | 50.0123
37.9287 | 180.4589 | -0.17517 | 49.9881
37.9353 | 180.4454 | -0.17515 | 49.9855
37.942 | 180.4318 | -0.17512 | 50.0044
37.9487 | 180.4181 | -0.1751 | 50.0109
37.9553 | 180.4052 | -0.17508 | 50.0028
37.962 | 180.3914 | -0.17505 | 49.9917
37.9687 | 180.3788 | -0.17503 | 50.0016
37.9753 | 180.3654 | -0.175 | 50.0054
37.982 | 180.3519 | -0.17498 | 49.9971
37.9887 | 180.3382 | -0.17496 | 49.9998
37.9953 | 180.3248 | -0.17494 | 50.001
38.002 | 180.3116 | -0.17492 | 50.0053
38.0087 | 180.2985 | -0.1749 | 49.995
38.0153 | 180.2851 | -0.17488 | 49.9944
38.022 | 180.2715 | -0.17486 | 49.9954
38.0287 | 180.2582 | -0.17484 | 50.0145
38.0353 | 180.245 | -0.17482 | 49.9978
38.042 | 180.2318 | -0.17481 | 49.9967
38.0487 | 180.2184 | -0.17479 | 49.9977
38.0553 | 180.2054 | -0.17477 | 50.003
38.062 | 180.1917 | -0.17476 | 49.9928
38.0687 | 180.1778 | -0.17474 | 49.9943
38.0753 | 180.1647 | -0.17473 | 50.0113
38.082 | 180.1516 | -0.17472 | 50.0081
38.0887 | 180.1382 | -0.17471 | 49.991
38.0953 | 180.1252 | -0.1747 | 49.9952
38.102 | 180.1118 | -0.17469 | 50.0007
38.1087 | 180.0985 | -0.17468 | 50.0075
38.1153 | 180.0846 | -0.17467 | 49.9984
38.122 | 180.0722 | -0.17466 | 49.9999
38.1287 | 180.0581 | -0.17465 | 50.0169
38.1353 | 180.045 | -0.17464 | 49.9905
38.142 | 180.0315 | -0.17464 | 50.0026
38.1478 | 180.0203 | -0.17463 | 49.9827
38.1537 | 180.0079 | -0.17462 | 49.9965
38.1603 | 179.9947 | -0.17462 | 50.0188
38.167 | 179.9804 | -0.17462 | 49.9811
38.1737 | 179.9681 | -0.17461 | 49.9935
38.1803 | 179.9547 | -0.17461 | 50.0038
38.187 | 179.941 | -0.17461 | 50.0256
38.1937 | 179.9282 | -0.1746 | 49.9847
38.2003 | 179.9148 | -0.1746 | 49.9853
38.207 | 179.9012 | -0.1746 | 50.0171
38.2137 | 179.8884 | -0.1746 | 50.0095
38.2203 | 179.875 | -0.1746 | 49.9921
38.227 | 179.8616 | -0.17459 | 49.9921
38.2337 | 179.8484 | -0.17459 | 50.0112
38.2403 | 179.8346 | -0.17459 | 50.006
38.247 | 179.8215 | -0.17459 | 49.9866
38.2537 | 179.8079 | -0.17459 | 49.9907
38.2603 | 179.7944 | -0.17459 | 50.0195
38.267 | 179.7814 | -0.17459 | 49.9991
38.2737 | 179.768 | -0.17459 | 49.9968
38.2803 | 179.7549 | -0.17459 | 49.9977
38.287 | 179.7416 | -0.1746 | 49.9956
38.2937 | 179.7285 | -0.1746 | 50.005
38.3003 | 179.7155 | -0.1746 | 49.995
38.307 | 179.7018 | -0.1746 | 49.9933
38.3137 | 179.6883 | -0.17461 | 50.0049
38.3203 | 179.6746 | -0.17461 | 49.9982
38.327 | 179.6608 | -0.17461 | 49.9999
38.3337 | 179.6482 | -0.17462 | 50.0063
38.3403 | 179.6346 | -0.17462 | 49.9898
38.347 | 179.6213 | -0.17462 | 50.0046
38.3537 | 179.6078 | -0.17463 | 50.0024
38.3603 | 179.5952 | -0.17463 | 50.0086
38.367 | 179.582 | -0.17463 | 49.9974
38.3737 | 179.5686 | -0.17464 | 49.9797
38.3803 | 179.5548 | -0.17464 | 50.004
38.387 | 179.5415 | -0.17465 | 50.0045
38.3937 | 179.528 | -0.17465 | 49.9982
38.4003 | 179.515 | -0.17465 | 50.0073
38.4062 | 179.5034 | -0.17466 | 49.9921
38.412 | 179.4921 | -0.17466 | 50.0081
38.4187 | 179.4781 | -0.17467 | 50.0005
38.4253 | 179.4651 | -0.17467 | 49.9979
38.432 | 179.451 | -0.17468 | 50.0051
38.4387 | 179.4383 | -0.17468 | 49.9908
38.4453 | 179.4242 | -0.17469 | 50.0174
38.452 | 179.4105 | -0.1747 | 49.9873
38.4587 | 179.3973 | -0.1747 | 50.0003
38.4653 | 179.3848 | -0.17471 | 49.9969
38.472 | 179.3708 | -0.17472 | 50.0104
38.4787 | 179.3581 | -0.17472 | 49.9922
38.4853 | 179.3448 | -0.17473 | 49.9974
38.492 | 179.3309 | -0.17473 | 49.9988
38.4987 | 179.3182 | -0.17474 | 50.0031
38.5053 | 179.3048 | -0.17474 | 49.997
38.512 | 179.292 | -0.17475 | 50.0125
38.5187 | 179.2784 | -0.17475 | 49.9923
38.5253 | 179.2651 | -0.17476 | 50.0048
38.532 | 179.2508 | -0.17477 | 49.9982
38.5387 | 179.2379 | -0.17477 | 49.9999
38.5453 | 179.2253 | -0.17478 | 49.9968
38.552 | 179.2113 | -0.17479 | 50.0125
38.5587 | 179.1981 | -0.1748 | 49.987
38.5653 | 179.185 | -0.17481 | 49.9992
38.572 | 179.1717 | -0.17481 | 49.9968
38.5787 | 179.1582 | -0.17482 | 49.9966
38.5853 | 179.145 | -0.17483 | 50.0061
38.592 | 179.1312 | -0.17484 | 50.0004
38.5987 | 179.1179 | -0.17485 | 50.0011
38.6053 | 179.1051 | -0.17485 | 49.9948
38.612 | 179.0919 | -0.17486 | 50.0028
38.6187 | 179.0776 | -0.17487 | 49.9885
38.6253 | 179.065 | -0.17488 | 50.0099
38.632 | 179.0513 | -0.17489 | 50.0091
38.6387 | 179.0379 | -0.17489 | 49.9932
38.6453 | 179.0245 | -0.1749 | 50.0133
38.652 | 179.0114 | -0.17491 | 49.9902
38.6587 | 178.9978 | -0.17492 | 49.9973
38.6645 | 178.9864 | -0.17492 | 49.997
38.6703 | 178.9742 | -0.17493 | 50.002
38.677 | 178.9606 | -0.17493 | 50.0001
38.6837 | 178.9476 | -0.17494 | 50.0074
38.6903 | 178.9346 | -0.17494 | 49.9846
38.697 | 178.9214 | -0.17495 | 50.0064
38.7037 | 178.9077 | -0.17495 | 50.0015
38.7103 | 178.895 | -0.17495 | 50.0022
38.717 | 178.8812 | -0.17496 | 49.9991
38.7237 | 178.8682 | -0.17496 | 49.9968
38.7303 | 178.8547 | -0.17496 | 49.9892
38.737 | 178.8417 | -0.17497 | 49.9972
38.7437 | 178.8276 | -0.17497 | 50.0146
38.7503 | 178.8144 | -0.17497 | 49.9935
38.757 | 178.8016 | -0.17497 | 50.0028
38.7637 | 178.7879 | -0.17498 | 50.0065
38.7703 | 178.7741 | -0.17498 | 49.9962
38.777 | 178.7609 | -0.17498 | 49.9987
38.7837 | 178.7475 | -0.17498 | 50
38.7903 | 178.7341 | -0.17499 | 50.0063
38.797 | 178.721 | -0.17499 | 49.9972
38.8037 | 178.7078 | -0.17499 | 49.9988
38.8103 | 178.6946 | -0.17499 | 50.001
38.817 | 178.6806 | -0.17499 | 50.0075
38.8237 | 178.6673 | -0.17499 | 49.9835
38.8303 | 178.6545 | -0.17499 | 50.0085
38.837 | 178.641 | -0.17499 | 50.0005
38.8437 | 178.6275 | -0.17499 | 50.0064
38.8503 | 178.6146 | -0.17499 | 49.9898
38.857 | 178.6012 | -0.17499 | 50.0004
38.8637 | 178.5878 | -0.17499 | 50.0074
38.8703 | 178.5746 | -0.17499 | 50.0079
38.877 | 178.5601 | -0.17499 | 49.9836
38.8837 | 178.5469 | -0.17499 | 50.0011
38.8903 | 178.5333 | -0.17499 | 49.9969
38.897 | 178.5201 | -0.17499 | 50.0125
38.9037 | 178.5069 | -0.17499 | 49.9817
38.9103 | 178.4934 | -0.175 | 50.0052
38.917 | 178.4802 | -0.175 | 50.013
38.9228 | 178.469 | -0.175 | 50.01
38.9287 | 178.4571 | -0.175 | 49.9959
38.9353 | 178.4444 | -0.17501 | 49.9871
38.942 | 178.4306 | -0.17501 | 50.0055
38.9487 | 178.4172 | -0.17501 | 50.0131
38.9553 | 178.4037 | -0.17501 | 49.9913
38.962 | 178.3905 | -0.17501 | 49.9878
38.9687 | 178.377 | -0.17502 | 50.0066
38.9753 | 178.3635 | -0.17502 | 50.0015
38.982 | 178.3502 | -0.17502 | 49.9938
38.9887 | 178.337 | -0.17503 | 50.0038
38.9953 | 178.3239 | -0.17503 | 49.9971
39.002 | 178.3104 | -0.17504 | 50.0157
39.0087 | 178.2974 | -0.17504 | 49.9872
39.0153 | 178.2841 | -0.17505 | 49.995
39.022 | 178.2703 | -0.17505 | 49.9859
39.0287 | 178.2572 | -0.17505 | 50.016
39.0353 | 178.2436 | -0.17506 | 50.0031
39.042 | 178.2309 | -0.17506 | 50.0002
39.0487 | 178.2174 | -0.17506 | 49.9937
39.0553 | 178.2036 | -0.17507 | 50.0112
39.062 | 178.1904 | -0.17507 | 49.9965
39.0687 | 178.1775 | -0.17507 | 49.9829
39.0753 | 178.164 | -0.17507 | 50.0148
39.082 | 178.1504 | -0.17507 | 50.0115
39.0887 | 178.1369 | -0.17508 | 49.9859
39.0953 | 178.1237 | -0.17508 | 50.0118
39.102 | 178.1105 | -0.17508 | 49.9838
39.1087 | 178.0973 | -0.17508 | 50.0096
39.1153 | 178.0839 | -0.17509 | 49.99
39.122 | 178.0708 | -0.17509 | 50.0121
39.1287 | 178.0572 | -0.17509 | 49.9902
39.1353 | 178.0438 | -0.17509 | 50.0057
39.142 | 178.0303 | -0.17509 | 50.0004
39.1487 | 178.017 | -0.17509 | 49.9979
39.1553 | 178.0037 | -0.17509 | 50.003
39.162 | 177.9904 | -0.17509 | 49.997
39.1687 | 177.9776 | -0.17509 | 50.0061
39.1753 | 177.9639 | -0.17509 | 49.9909
39.1812 | 177.9528 | -0.17509 | 50.0087
39.187 | 177.9407 | -0.17509 | 50.0134
39.1937 | 177.9275 | -0.17509 | 49.986
39.2003 | 177.9138 | -0.17509 | 50.0033
39.207 | 177.9009 | -0.17509 | 49.997
39.2137 | 177.8868 | -0.17508 | 49.9987
39.2203 | 177.8741 | -0.17508 | 49.9999
39.227 | 177.8606 | -0.17508 | 49.9958
39.2337 | 177.8472 | -0.17508 | 49.9617
39.2403 | 177.8333 | -0.17507 | 50.0378
39.247 | 177.82 | -0.17507 | 50.0045
39.2537 | 177.8068 | -0.17506 | 50.0003
39.2603 | 177.7932 | -0.17506 | 49.9968
39.267 | 177.7805 | -0.17505 | 50.0115
39.2737 | 177.767 | -0.17505 | 49.988
39.2803 | 177.754 | -0.17504 | 49.9971
39.287 | 177.7409 | -0.17503 | 49.9977
39.2937 | 177.7275 | -0.17502 | 50.0221
39.3003 | 177.714 | -0.17501 | 49.9865
39.307 | 177.7002 | -0.175 | 49.997
39.3137 | 177.687 | -0.17499 | 49.9977
39.3203 | 177.6737 | -0.17498 | 50.0094
39.327 | 177.6605 | -0.17497 | 50.0016
39.3337 | 177.6472 | -0.17496 | 49.9959
39.3403 | 177.6341 | -0.17495 | 49.9997
39.347 | 177.6203 | -0.17494 | 50.0116
39.3537 | 177.6074 | -0.17493 | 49.9891
39.3603 | 177.5941 | -0.17492 | 49.994
39.367 | 177.5812 | -0.17491 | 49.9964
39.3737 | 177.5675 | -0.1749 | 50.0072
39.3803 | 177.5539 | -0.17489 | 49.9952
39.387 | 177.5409 | -0.17488 | 50.0039
39.3937 | 177.5269 | -0.17486 | 49.9865
39.4003 | 177.5138 | -0.17485 | 50.0044
39.407 | 177.5005 | -0.17484 | 50.0098
39.4137 | 177.4868 | -0.17482 | 49.9932
39.4203 | 177.474 | -0.17481 | 50.0038
39.427 | 177.4605 | -0.17479 | 50.0119
39.4337 | 177.4473 | -0.17478 | 49.9923
39.4395 | 177.4354 | -0.17477 | 49.9909
39.4453 | 177.4238 | -0.17475 | 50.0059
39.452 | 177.4106 | -0.17473 | 50.013
39.4587 | 177.397 | -0.17471 | 49.986
39.4653 | 177.3838 | -0.1747 | 49.9907
39.472 | 177.3699 | -0.17468 | 50.0037
39.4787 | 177.357 | -0.17466 | 50.0066
39.4853 | 177.3432 | -0.17464 | 50.0067
39.492 | 177.3304 | -0.17461 | 49.9814
39.4987 | 177.3169 | -0.17459 | 50.0052
39.5053 | 177.3035 | -0.17457 | 50.0172
39.512 | 177.2904 | -0.17454 | 49.9768
39.5187 | 177.2769 | -0.17452 | 50.008
39.5253 | 177.2635 | -0.1745 | 49.9952
39.532 | 177.2508 | -0.17447 | 50.0135
39.5387 | 177.2372 | -0.17445 | 49.9903
39.5453 | 177.2234 | -0.17442 | 49.9994
39.552 | 177.2101 | -0.1744 | 49.9957
39.5587 | 177.1964 | -0.17437 | 50.0219
39.5653 | 177.1832 | -0.17435 | 49.9897
39.572 | 177.1696 | -0.17432 | 49.9972
39.5787 | 177.1572 | -0.1743 | 50.0019
39.5853 | 177.1432 | -0.17427 | 50.0086
39.592 | 177.13 | -0.17425 | 49.9847
39.5987 | 177.1173 | -0.17423 | 49.9863
39.6053 | 177.1035 | -0.1742 | 50.0192
39.612 | 177.0905 | -0.17418 | 50.0139
39.6187 | 177.0767 | -0.17415 | 49.9776
39.6253 | 177.0638 | -0.17413 | 50.0102
39.632 | 177.0506 | -0.17411 | 50.0006
39.6387 | 177.0366 | -0.17408 | 49.999
39.6453 | 177.0234 | -0.17406 | 49.9936
39.652 | 177.0101 | -0.17404 | 49.9932
39.6587 | 176.9972 | -0.17402 | 50.0017
39.6653 | 176.9835 | -0.174 | 50.0075
39.672 | 176.971 | -0.17398 | 49.9973
39.6787 | 176.9572 | -0.17396 | 50.0041
39.6853 | 176.9433 | -0.17394 | 50.0108
39.692 | 176.93 | -0.17391 | 49.9922
39.6978 | 176.9184 | -0.1739 | 50.0022
39.7037 | 176.9064 | -0.17388 | 49.9958
39.7103 | 176.8928 | -0.17385 | 49.9934
39.717 | 176.8801 | -0.17383 | 50.0102
39.7237 | 176.8657 | -0.17381 | 49.9985
39.7303 | 176.853 | -0.17378 | 50.0031
39.737 | 176.8397 | -0.17376 | 49.9991
39.7437 | 176.826 | -0.17373 | 49.9978
39.7503 | 176.813 | -0.1737 | 49.9998
39.757 | 176.7998 | -0.17368 | 50.0021
39.7637 | 176.7864 | -0.17365 | 49.998
39.7703 | 176.7734 | -0.17362 | 49.9956
39.777 | 176.76 | -0.17359 | 49.9987
39.7837 | 176.7474 | -0.17356 | 50.0179
39.7903 | 176.7334 | -0.17353 | 49.9884
39.797 | 176.7196 | -0.1735 | 49.9982
39.8037 | 176.7064 | -0.17347 | 49.9988
39.8103 | 176.693 | -0.17344 | 50.0052
39.817 | 176.6798 | -0.17342 | 49.9961
39.8237 | 176.6665 | -0.17339 | 49.9945
39.8303 | 176.6531 | -0.17336 | 49.9954
39.837 | 176.6398 | -0.17334 | 50.0167
39.8437 | 176.6266 | -0.17331 | 49.9958
39.8503 | 176.6132 | -0.17329 | 49.9881
39.857 | 176.6 | -0.17327 | 50.0098
39.8637 | 176.5869 | -0.17324 | 50.0027
39.8703 | 176.5731 | -0.17322 | 49.9854
39.877 | 176.5596 | -0.17319 | 50.0086
39.8837 | 176.5464 | -0.17317 | 50.0037
39.8903 | 176.5331 | -0.17315 | 50.0119
39.897 | 176.5199 | -0.17313 | 49.9965
39.9037 | 176.5065 | -0.1731 | 49.9882
39.9103 | 176.4936 | -0.17308 | 49.9993
39.917 | 176.4796 | -0.17306 | 50.0053
39.9237 | 176.4665 | -0.17304 | 49.9908
39.9303 | 176.4528 | -0.17302 | 50.0005
39.937 | 176.4394 | -0.173 | 49.9916
39.9437 | 176.4262 | -0.17298 | 50.0079
39.9503 | 176.4131 | -0.17296 | 50.01
39.9562 | 176.401 | -0.17294 | 49.9982
39.962 | 176.3891 | -0.17293 | 49.9913
39.9687 | 176.3759 | -0.17291 | 50.0079
39.9753 | 176.3628 | -0.17289 | 50.0079
39.982 | 176.3495 | -0.17287 | 49.9942
39.9887 | 176.3363 | -0.17285 | 49.988
39.9953 | 176.323 | -0.17283 | 50.0077
40.002 | 176.3102 | -0.17281 | 50.0121
40.0087 | 176.2966 | -0.1728 | 49.9933
40.0153 | 176.2832 | -0.17278 | 49.9975
40.022 | 176.2697 | -0.17276 | 50.0083
40.0287 | 176.256 | -0.17274 | 49.9889
40.0353 | 176.2428 | -0.17273 | 50.0025
40.042 | 176.2292 | -0.17271 | 50.0002
40.0487 | 176.2159 | -0.17269 | 49.9905
40.0553 | 176.2028 | -0.17268 | 50.0005
40.062 | 176.1896 | -0.17266 | 50.0043
40.0687 | 176.1761 | -0.17264 | 49.996
40.0753 | 176.1623 | -0.17263 | 50.0061
40.082 | 176.1493 | -0.17261 | 50.0004
40.0887 | 176.1361 | -0.17259 | 50.017
40.0953 | 176.123 | -0.17257 | 49.9862
40.102 | 176.1089 | -0.17256 | 50.0023
40.1087 | 176.0962 | -0.17254 | 49.9927
40.1153 | 176.0825 | -0.17252 | 50.0165
40.122 | 176.0691 | -0.1725 | 49.9979
40.1287 | 176.0559 | -0.17249 | 49.9903
40.1353 | 176.0422 | -0.17247 | 50.0015
40.142 | 176.0292 | -0.17245 | 50.0075
40.1487 | 176.0158 | -0.17244 | 49.992
40.1553 | 176.0022 | -0.17242 | 49.9984
40.162 | 175.9889 | -0.17241 | 50.0041
40.1687 | 175.9766 | -0.17239 | 49.9928
40.1753 | 175.9625 | -0.17238 | 50.0038
40.182 | 175.9491 | -0.17236 | 49.9896
40.1887 | 175.936 | -0.17235 | 50.011
40.1953 | 175.9234 | -0.17233 | 50.0028
40.202 | 175.9088 | -0.17232 | 49.9906
40.2087 | 175.8961 | -0.17231 | 49.991
40.2145 | 175.8842 | -0.1723 | 50.0136
40.2203 | 175.872 | -0.1723 | 49.9888
40.227 | 175.8592 | -0.17229 | 50.0152
40.2337 | 175.8458 | -0.17228 | 49.9988
40.2403 | 175.8326 | -0.17228 | 50.0137
40.247 | 175.8193 | -0.17227 | 49.985
40.2537 | 175.8058 | -0.17227 | 50.0097
40.2603 | 175.7926 | -0.17226 | 49.9974
40.267 | 175.7791 | -0.17226 | 50.0041
40.2737 | 175.7654 | -0.17225 | 49.9854
40.2803 | 175.7514 | -0.17225 | 50.0097
40.287 | 175.7386 | -0.17225 | 49.9964
40.2937 | 175.7248 | -0.17224 | 49.9966
40.3003 | 175.7118 | -0.17224 | 50.004
40.307 | 175.6987 | -0.17224 | 50.0066
40.3137 | 175.6848 | -0.17224 | 50.0004
40.3203 | 175.6714 | -0.17224 | 49.9905
40.327 | 175.6589 | -0.17224 | 49.9973
40.3337 | 175.6461 | -0.17223 | 50.0041
40.3403 | 175.6325 | -0.17223 | 49.996
40.347 | 175.6191 | -0.17223 | 50.0008
40.3537 | 175.6057 | -0.17223 | 49.9873
40.3603 | 175.5923 | -0.17223 | 50.0278
40.367 | 175.5791 | -0.17224 | 49.9954
40.3737 | 175.5663 | -0.17224 | 49.9912
40.3803 | 175.5524 | -0.17224 | 50.0101
40.387 | 175.5389 | -0.17224 | 50.008
40.3937 | 175.5253 | -0.17225 | 49.9846
40.4003 | 175.5121 | -0.17225 | 50.0043
40.407 | 175.4984 | -0.17226 | 49.9971
40.4137 | 175.4855 | -0.17227 | 50.0062
40.4203 | 175.472 | -0.17227 | 50.0015
40.427 | 175.4588 | -0.17228 | 49.9884
40.4337 | 175.4456 | -0.17228 | 50.0025
40.4403 | 175.432 | -0.17229 | 50.0076
40.447 | 175.4186 | -0.1723 | 49.992
40.4537 | 175.405 | -0.1723 | 49.9931
40.4603 | 175.3916 | -0.17231 | 50.0017
40.467 | 175.3784 | -0.17232 | 50.0033
40.4728 | 175.3662 | -0.17233 | 50.0016
40.4787 | 175.3549 | -0.17233 | 49.9875
40.4853 | 175.3419 | -0.17234 | 50.014
40.492 | 175.3282 | -0.17235 | 50.0072
40.4987 | 175.3151 | -0.17235 | 49.9846
40.5053 | 175.3016 | -0.17236 | 49.9937
40.512 | 175.2886 | -0.17237 | 50.0134
40.5187 | 175.2747 | -0.17237 | 50.0114
40.5253 | 175.2623 | -0.17238 | 49.9859
40.532 | 175.2485 | -0.17239 | 50.0065
40.5387 | 175.2352 | -0.17239 | 49.9898
40.5453 | 175.2216 | -0.1724 | 50.0142
40.552 | 175.2087 | -0.17241 | 49.9903
40.5587 | 175.1954 | -0.17242 | 49.9973
40.5653 | 175.1818 | -0.17242 | 50.0062
40.572 | 175.1682 | -0.17243 | 50.0014
40.5787 | 175.1545 | -0.17244 | 49.9959
40.5853 | 175.1412 | -0.17246 | 49.986
40.592 | 175.1284 | -0.17247 | 50.0235
40.5987 | 175.1144 | -0.17248 | 49.992
40.6053 | 175.1011 | -0.17249 | 50.0069
40.612 | 175.0873 | -0.1725 | 49.9888
40.6187 | 175.0747 | -0.17252 | 50.0088
40.6253 | 175.0613 | -0.17253 | 49.9953
40.632 | 175.0484 | -0.17254 | 49.9892
40.6387 | 175.0356 | -0.17256 | 50.0014
40.6453 | 175.0222 | -0.17257 | 49.999
40.652 | 175.0084 | -0.17258 | 50.0179
40.6587 | 174.9953 | -0.1726 | 49.9969
40.6653 | 174.9824 | -0.17261 | 49.9871
40.672 | 174.9689 | -0.17263 | 50.014
40.6787 | 174.9554 | -0.17264 | 49.9818
40.6853 | 174.9416 | -0.17266 | 50.0127
40.692 | 174.9282 | -0.17267 | 49.9987
40.6987 | 174.9152 | -0.17269 | 49.9914
40.7053 | 174.901 | -0.17271 | 50.0164
40.712 | 174.8885 | -0.17273 | 50
40.7187 | 174.8745 | -0.17274 | 49.9937
40.7253 | 174.8612 | -0.17276 | 49.9985
40.7312 | 174.85 | -0.17278 | 50.0012
40.737 | 174.8379 | -0.17279 | 50.0033
40.7437 | 174.8242 | -0.17281 | 49.997
40.7503 | 174.811 | -0.17283 | 50.0083
40.757 | 174.7975 | -0.17284 | 49.991
40.7637 | 174.7846 | -0.17286 | 50.0047
40.7703 | 174.7716 | -0.17287 | 49.9961
40.777 | 174.7578 | -0.17288 | 49.9924
40.7837 | 174.7445 | -0.17289 | 50.0111
40.7903 | 174.7313 | -0.17291 | 50.0049
40.797 | 174.7184 | -0.17292 | 50.0045
40.8037 | 174.705 | -0.17293 | 49.9876
40.8103 | 174.6917 | -0.17294 | 50.0013
40.817 | 174.6787 | -0.17295 | 50.0012
40.8237 | 174.6651 | -0.17296 | 50.0064
40.8303 | 174.6516 | -0.17298 | 50.0004
40.837 | 174.638 | -0.17299 | 49.9916
40.8437 | 174.6247 | -0.173 | 50.0037
40.8503 | 174.6113 | -0.17302 | 50.0087
40.857 | 174.5978 | -0.17303 | 49.9942
40.8637 | 174.5848 | -0.17305 | 49.9774
40.8703 | 174.5711 | -0.17306 | 50.0113
40.877 | 174.5577 | -0.17308 | 50.007
40.8837 | 174.5442 | -0.17309 | 49.9824
40.8903 | 174.531 | -0.17311 | 49.9978
40.897 | 174.518 | -0.17312 | 50.0041
40.9037 | 174.5043 | -0.17314 | 50.0098
40.9103 | 174.4913 | -0.17315 | 49.9974
40.917 | 174.4784 | -0.17317 | 50.0041
40.9237 | 174.4647 | -0.17318 | 50.0151
40.9303 | 174.4516 | -0.17319 | 49.9819
40.937 | 174.4379 | -0.17321 | 50.0052
40.9437 | 174.4256 | -0.17322 | 49.9961
40.9503 | 174.4118 | -0.17323 | 50.0019
40.957 | 174.3982 | -0.17325 | 50.0075
40.9637 | 174.3849 | -0.17326 | 49.9899
40.9703 | 174.372 | -0.17327 | 50.0025
40.977 | 174.3584 | -0.17328 | 49.9938
40.9837 | 174.3451 | -0.1733 | 50.0007
40.9895 | 174.3333 | -0.17331 | 50.0123
40.9953 | 174.3212 | -0.17332 | 49.9967
41.002 | 174.3082 | -0.17333 | 49.9998
41.0087 | 174.2953 | -0.17334 | 50.0021
41.0153 | 174.2813 | -0.17335 | 49.9906
41.022 | 174.2677 | -0.17336 | 50.0057
41.0287 | 174.2545 | -0.17337 | 50.0057
41.0353 | 174.2413 | -0.17338 | 49.9982
41.042 | 174.2278 | -0.17339 | 50.0009
41.0487 | 174.2148 | -0.1734 | 49.9884
41.0553 | 174.2016 | -0.1734 | 50.0088
41.062 | 174.1877 | -0.17341 | 50.0058
41.0687 | 174.1742 | -0.17341 | 49.9898
41.0753 | 174.161 | -0.17341 | 49.9962
41.082 | 174.1478 | -0.17341 | 50.0167
41.0887 | 174.1346 | -0.17342 | 49.9915
41.0953 | 174.1214 | -0.17342 | 50.0027
41.102 | 174.108 | -0.17342 | 50.0012
41.1087 | 174.0947 | -0.17342 | 49.9906
41.1153 | 174.0813 | -0.17341 | 49.9973
41.122 | 174.0679 | -0.17341 | 50.0072
41.1287 | 174.0545 | -0.17341 | 50.0015
41.1353 | 174.0412 | -0.1734 | 50.0054
41.142 | 174.0277 | -0.17339 | 50.0067
41.1487 | 174.0145 | -0.17339 | 49.9877
41.1553 | 174.0016 | -0.17338 | 50.0077
41.162 | 173.9874 | -0.17338 | 49.9836
41.1687 | 173.974 | -0.17337 | 50.0106
41.1753 | 173.9609 | -0.17336 | 49.9975
41.182 | 173.9482 | -0.17336 | 50.0126
41.1887 | 173.9352 | -0.17335 | 49.9881
41.1953 | 173.9215 | -0.17335 | 50.0035
41.202 | 173.9082 | -0.17334 | 49.9939
41.2087 | 173.8945 | -0.17334 | 50.0028
41.2153 | 173.8814 | -0.17333 | 50.0055
41.222 | 173.8677 | -0.17333 | 49.9813
41.2287 | 173.8541 | -0.17332 | 50.0126
41.2353 | 173.8404 | -0.17332 | 49.9902
41.242 | 173.828 | -0.17331 | 50.0153
41.2478 | 173.8161 | -0.17331 | 49.9933
41.2537 | 173.8037 | -0.1733 | 49.993
41.2603 | 173.7906 | -0.1733 | 50.0027
41.267 | 173.7772 | -0.17329 | 50.0065
41.2737 | 173.7645 | -0.17328 | 49.9888
41.2803 | 173.751 | -0.17327 | 49.9993
41.287 | 173.7375 | -0.17326 | 50.0127
41.2937 | 173.7242 | -0.17326 | 50.0093
41.3003 | 173.7109 | -0.17325 | 49.9741
41.307 | 173.6975 | -0.17324 | 50.0047
41.3137 | 173.6837 | -0.17323 | 50.0035
41.3203 | 173.6708 | -0.17322 | 50.0203
41.327 | 173.657 | -0.17321 | 49.9854
41.3337 | 173.644 | -0.1732 | 49.9959
41.3403 | 173.6302 | -0.17319 | 50.0061
41.347 | 173.6171 | -0.17318 | 49.9919
41.3537 | 173.6043 | -0.17317 | 50.0048
41.3603 | 173.5902 | -0.17316 | 50.0014
41.367 | 173.5772 | -0.17315 | 49.9969
41.3737 | 173.5641 | -0.17314 | 50.0178
41.3803 | 173.5503 | -0.17313 | 49.9831
41.387 | 173.5372 | -0.17312 | 50.0085
41.3937 | 173.5241 | -0.17311 | 50.0037
41.4003 | 173.5104 | -0.1731 | 49.9854
41.407 | 173.4968 | -0.1731 | 49.998
41.4137 | 173.4841 | -0.17309 | 50.0041
41.4203 | 173.4707 | -0.17308 | 50.013
41.427 | 173.4571 | -0.17308 | 49.9902
41.4337 | 173.4438 | -0.17307 | 49.9877
41.4403 | 173.4305 | -0.17307 | 50.0087
41.447 | 173.4174 | -0.17306 | 50.0016
41.4537 | 173.4036 | -0.17306 | 50.0096
41.4603 | 173.3896 | -0.17305 | 49.9911
41.467 | 173.377 | -0.17305 | 50.0111
41.4737 | 173.363 | -0.17305 | 49.9975
41.4803 | 173.3509 | -0.17304 | 49.9945
41.487 | 173.3371 | -0.17304 | 49.9965
41.4937 | 173.324 | -0.17304 | 49.9924
41.5003 | 173.3109 | -0.17303 | 50.0111
41.5062 | 173.2986 | -0.17303 | 49.9956
41.512 | 173.2874 | -0.17302 | 49.9985
41.5187 | 173.2739 | -0.17302 | 49.9893
41.5253 | 173.2606 | -0.17301 | 50.0237
41.532 | 173.247 | -0.17301 | 49.9877
41.5387 | 173.2336 | -0.17301 | 49.9897
41.5453 | 173.2203 | -0.17301 | 49.9972
41.552 | 173.2074 | -0.17301 | 50.0115
41.5587 | 173.1941 | -0.17301 | 49.9986
41.5653 | 173.1798 | -0.17301 | 49.9925
41.572 | 173.1669 | -0.17301 | 50.0016
41.5787 | 173.1537 | -0.17301 | 50.0192
41.5853 | 173.1401 | -0.17301 | 49.9906
41.592 | 173.1269 | -0.17302 | 49.9994
41.5987 | 173.1134 | -0.17302 | 50.0074
41.6053 | 173.1004 | -0.17302 | 49.9888
41.612 | 173.0867 | -0.17302 | 50.0141
41.6187 | 173.0738 | -0.17302 | 49.9861
41.6253 | 173.0599 | -0.17302 | 49.9928
41.632 | 173.0475 | -0.17303 | 50.0143
41.6387 | 173.0342 | -0.17303 | 50.0168
41.6453 | 173.0206 | -0.17303 | 49.9757
41.652 | 173.0064 | -0.17303 | 49.9974
41.6587 | 172.9936 | -0.17303 | 50.003
41.6653 | 172.9802 | -0.17304 | 50.0033
41.672 | 172.9668 | -0.17304 | 50.0097
41.6787 | 172.9536 | -0.17304 | 49.9921
41.6853 | 172.9398 | -0.17305 | 49.9964
41.692 | 172.9269 | -0.17305 | 49.9892
41.6987 | 172.9139 | -0.17306 | 50.0089
41.7053 | 172.9006 | -0.17306 | 49.9974
41.712 | 172.8876 | -0.17307 | 50.0125
41.7187 | 172.8738 | -0.17307 | 49.9987
41.7253 | 172.861 | -0.17307 | 49.996
41.732 | 172.8474 | -0.17308 | 50.0147
41.7387 | 172.834 | -0.17308 | 49.9914
41.7453 | 172.8204 | -0.17308 | 49.9931
41.752 | 172.807 | -0.17308 | 49.9901
41.7587 | 172.7941 | -0.17309 | 50.0131
41.7645 | 172.7822 | -0.17309 | 50.014
41.7703 | 172.7704 | -0.17309 | 49.9836
41.777 | 172.7574 | -0.17309 | 49.9937
41.7837 | 172.7438 | -0.17309 | 50.0176
41.7903 | 172.7306 | -0.17309 | 49.9948
41.797 | 172.7175 | -0.17309 | 49.988
41.8037 | 172.7037 | -0.17309 | 50.0003
41.8103 | 172.6905 | -0.17308 | 50.0117
41.817 | 172.6771 | -0.17308 | 49.9954
41.8237 | 172.6638 | -0.17308 | 49.9997
41.8303 | 172.6505 | -0.17307 | 49.9915
41.837 | 172.6373 | -0.17306 | 50.0122
41.8437 | 172.6239 | -0.17306 | 49.9944
41.8503 | 172.6104 | -0.17305 | 49.9997
41.857 | 172.597 | -0.17304 | 50.0021
41.8637 | 172.584 | -0.17303 | 50.016
41.8703 | 172.5704 | -0.17302 | 49.9872
41.877 | 172.5574 | -0.173 | 50.0119
41.8837 | 172.544 | -0.17299 | 49.9923
41.8903 | 172.53 | -0.17298 | 49.9963
41.897 | 172.5171 | -0.17296 | 49.9881
41.9037 | 172.5037 | -0.17294 | 50.0141
41.9103 | 172.491 | -0.17293 | 49.9988
41.917 | 172.477 | -0.17291 | 49.9978
41.9237 | 172.4637 | -0.17289 | 49.9914
41.9303 | 172.4504 | -0.17287 | 50.0079
41.937 | 172.4374 | -0.17285 | 49.9984
41.9437 | 172.4236 | -0.17283 | 50.002
41.9503 | 172.4104 | -0.1728 | 49.9875
41.957 | 172.397 | -0.17278 | 50.0066
41.9637 | 172.3832 | -0.17276 | 50.0046
41.9703 | 172.3698 | -0.17274 | 50.0172
41.977 | 172.3566 | -0.17272 | 49.9852
41.9837 | 172.3428 | -0.17269 | 49.9948
41.9903 | 172.3302 | -0.17267 | 50.0155
41.997 | 172.3173 | -0.17264 | 49.9893
42.0037 | 172.3039 | -0.17262 | 49.9993
42.0103 | 172.2905 | -0.17259 | 50
42.017 | 172.2769 | -0.17257 | 50.0021
42.0228 | 172.2652 | -0.17255 | 50.006
42.0287 | 172.2538 | -0.17252 | 49.9811
42.0353 | 172.2404 | -0.1725 | 50.0073
42.042 | 172.2267 | -0.17247 | 50.0036
42.0487 | 172.2132 | -0.17245 | 50.0055
42.0553 | 172.2 | -0.17243 | 49.9982
42.062 | 172.1866 | -0.1724 | 50.0009
42.0687 | 172.1731 | -0.17238 | 49.9895
42.0753 | 172.1604 | -0.17236 | 50.0067
42.082 | 172.1464 | -0.17233 | 50.0089
42.0887 | 172.1331 | -0.17231 | 49.9963
42.0953 | 172.1197 | -0.17229 | 49.9966
42.102 | 172.107 | -0.17226 | 49.9956
42.1087 | 172.0934 | -0.17224 | 49.9987
42.1153 | 172.0804 | -0.17221 | 50.0094
42.122 | 172.0671 | -0.17219 | 50.0038
42.1287 | 172.0537 | -0.17216 | 49.9928
42.1353 | 172.0403 | -0.17214 | 50.0006
42.142 | 172.0271 | -0.17212 | 49.9895
42.1487 | 172.0131 | -0.1721 | 50.0152
42.1553 | 171.9996 | -0.17208 | 49.9935
42.162 | 171.9865 | -0.17206 | 49.9901
42.1687 | 171.9731 | -0.17204 | 50.0089
42.1753 | 171.9595 | -0.17202 | 50.009
42.182 | 171.947 | -0.172 | 49.9868
42.1887 | 171.933 | -0.17199 | 49.9897
42.1953 | 171.9196 | -0.17197 | 50.0004
42.202 | 171.9064 | -0.17195 | 50.0212
42.2087 | 171.8931 | -0.17193 | 49.9929
42.2153 | 171.8799 | -0.17192 | 49.9921
42.222 | 171.8664 | -0.1719 | 50.008
42.2287 | 171.8534 | -0.17188 | 50.0047
42.2353 | 171.8401 | -0.17186 | 49.995
42.242 | 171.8266 | -0.17184 | 49.9902
42.2487 | 171.8126 | -0.17182 | 50.01
42.2553 | 171.7991 | -0.17181 | 50.0091
42.262 | 171.7859 | -0.17179 | 49.9932
42.2687 | 171.7728 | -0.17177 | 49.9985
42.2753 | 171.7598 | -0.17176 | 49.9999
42.2812 | 171.7477 | -0.17175 | 50.0141
42.287 | 171.7356 | -0.17173 | 49.9933
42.2937 | 171.7227 | -0.17172 | 49.9837
42.3003 | 171.7097 | -0.17171 | 49.999
42.307 | 171.6962 | -0.17169 | 50.0116
42.3137 | 171.6834 | -0.17168 | 50.0028
42.3203 | 171.6703 | -0.17166 | 49.9843
42.327 | 171.6566 | -0.17165 | 50.0128
42.3337 | 171.6428 | -0.17164 | 50.0008
42.3403 | 171.6298 | -0.17162 | 50.0043
42.347 | 171.6157 | -0.17161 | 49.9865
42.3537 | 171.6029 | -0.17159 | 50.0108
42.3603 | 171.5889 | -0.17158 | 50.0081
42.367 | 171.5759 | -0.17157 | 49.9963
42.3737 | 171.5624 | -0.17156 | 49.9913
42.3803 | 171.5491 | -0.17154 | 50.0026
42.387 | 171.5362 | -0.17153 | 50.0044
42.3937 | 171.5225 | -0.17152 | 49.9971
42.4003 | 171.5092 | -0.17151 | 49.9999
42.407 | 171.4963 | -0.1715 | 49.9989
42.4137 | 171.4834 | -0.17149 | 50.0021
42.4203 | 171.4696 | -0.17147 | 50.0001
42.427 | 171.4562 | -0.17146 | 49.9937
42.4337 | 171.443 | -0.17145 | 49.9964
42.4403 | 171.4294 | -0.17144 | 50.0072
42.447 | 171.416 | -0.17143 | 50.0026
42.4537 | 171.4025 | -0.17143 | 49.9885
42.4603 | 171.3897 | -0.17142 | 50.0046
42.467 | 171.3758 | -0.17142 | 50.0003
42.4737 | 171.3627 | -0.17141 | 50.0074
42.4803 | 171.3499 | -0.17141 | 49.9983
42.487 | 171.3358 | -0.17141 | 49.9999
42.4937 | 171.3222 | -0.1714 | 50.0042
42.5003 | 171.3092 | -0.1714 | 50.0013
42.507 | 171.2961 | -0.1714 | 49.9948
42.5137 | 171.2824 | -0.1714 | 49.9965
42.5203 | 171.2694 | -0.1714 | 50.0082
42.527 | 171.2556 | -0.1714 | 50.0005
42.5337 | 171.2418 | -0.1714 | 49.9937
42.5395 | 171.2304 | -0.1714 | 50.0037
42.5453 | 171.2191 | -0.1714 | 50.0023
42.552 | 171.2051 | -0.1714 | 49.9959
42.5587 | 171.1916 | -0.17141 | 49.9966
42.5653 | 171.1788 | -0.17141 | 49.9913
42.572 | 171.1658 | -0.17141 | 50.027
42.5787 | 171.1521 | -0.17141 | 49.9763
42.5853 | 171.1392 | -0.17141 | 50.008
42.592 | 171.1258 | -0.17141 | 50.0079
42.5987 | 171.1121 | -0.17141 | 49.9899
42.6053 | 171.0993 | -0.17141 | 49.9941
42.612 | 171.0858 | -0.17141 | 49.9964
42.6187 | 171.0723 | -0.17141 | 50.0082
42.6253 | 171.0594 | -0.17141 | 49.9984
42.632 | 171.045 | -0.17141 | 50.0009
42.6387 | 171.0321 | -0.17142 | 50.0138
42.6453 | 171.0186 | -0.17142 | 49.9934
42.652 | 171.0052 | -0.17142 | 49.9985
42.6587 | 170.9913 | -0.17143 | 49.9957
42.6653 | 170.9784 | -0.17143 | 49.9944
42.672 | 170.9654 | -0.17144 | 50.0102
42.6787 | 170.9518 | -0.17144 | 49.9985
42.6853 | 170.9385 | -0.17145 | 49.9851
42.692 | 170.9249 | -0.17145 | 50.0139
42.6987 | 170.912 | -0.17146 | 50.0083
42.7053 | 170.8984 | -0.17146 | 49.9931
42.712 | 170.8848 | -0.17146 | 49.9858
42.7187 | 170.8714 | -0.17147 | 50.0044
42.7253 | 170.858 | -0.17148 | 50.0214
42.732 | 170.8454 | -0.17148 | 49.9886
42.7387 | 170.832 | -0.17149 | 49.9855
42.7453 | 170.8191 | -0.17149 | 50.0128
42.752 | 170.8054 | -0.1715 | 50.0061
42.7587 | 170.7914 | -0.17151 | 50.0004
42.7653 | 170.7787 | -0.17152 | 49.9799
42.772 | 170.7654 | -0.17153 | 50.0093
42.7787 | 170.7517 | -0.17154 | 50.0196
42.7853 | 170.7387 | -0.17154 | 49.9833
42.792 | 170.7252 | -0.17155 | 49.9979
42.7978 | 170.7139 | -0.17156 | 49.9995
42.8037 | 170.702 | -0.17157 | 50.0108
42.8103 | 170.6886 | -0.17158 | 49.9954
42.817 | 170.6752 | -0.17158 | 49.9881
42.8237 | 170.6612 | -0.17159 | 50.0088
42.8303 | 170.6484 | -0.1716 | 50.0132
42.837 | 170.6341 | -0.17161 | 49.9892
42.8437 | 170.6209 | -0.17162 | 49.9972
42.8503 | 170.6079 | -0.17162 | 49.9903
42.857 | 170.5946 | -0.17163 | 50.0163
42.8637 | 170.5814 | -0.17164 | 49.9957
42.8703 | 170.5686 | -0.17164 | 49.9955
42.877 | 170.5551 | -0.17165 | 50.0018
42.8837 | 170.5422 | -0.17165 | 50.0044
42.8903 | 170.5287 | -0.17165 | 50.0024
42.897 | 170.5154 | -0.17165 | 49.9991
42.9037 | 170.5019 | -0.17166 | 50.0052
42.9103 | 170.4883 | -0.17166 | 49.9993
42.917 | 170.4754 | -0.17166 | 49.9926
42.9237 | 170.4616 | -0.17166 | 50.008
42.9303 | 170.4481 | -0.17166 | 50.0047
42.937 | 170.4344 | -0.17167 | 49.9887
42.9437 | 170.4213 | -0.17167 | 49.9982
42.9503 | 170.4086 | -0.17167 | 50.0105
42.957 | 170.395 | -0.17167 | 50.0007
42.9637 | 170.3812 | -0.17167 | 49.9905
42.9703 | 170.3684 | -0.17167 | 49.991
42.977 | 170.3552 | -0.17166 | 50.0068
42.9837 | 170.342 | -0.17166 | 50.0057
42.9903 | 170.3283 | -0.17166 | 49.9887
42.997 | 170.3158 | -0.17166 | 50.0035
43.0037 | 170.3017 | -0.17165 | 50.0066
43.0103 | 170.2884 | -0.17165 | 50.0004
43.017 | 170.2748 | -0.17164 | 50.0011
43.0237 | 170.2614 | -0.17164 | 50.0032
43.0303 | 170.2484 | -0.17164 | 49.9917
43.037 | 170.2352 | -0.17164 | 50.0101
43.0437 | 170.2216 | -0.17164 | 49.9964
43.0503 | 170.2078 | -0.17164 | 49.9839
43.0562 | 170.1968 | -0.17164 | 50.0021
43.062 | 170.1847 | -0.17164 | 50.0208
43.0687 | 170.1709 | -0.17164 | 49.996
43.0753 | 170.1583 | -0.17164 | 49.9913
43.082 | 170.1449 | -0.17163 | 49.992
43.0887 | 170.1318 | -0.17163 | 50.0111
43.0953 | 170.1185 | -0.17163 | 49.988
43.102 | 170.106 | -0.17163 | 50.0119
43.1087 | 170.0919 | -0.17163 | 49.9944
43.1153 | 170.0782 | -0.17162 | 50.0018
43.122 | 170.0646 | -0.17162 | 49.9864
43.1287 | 170.0517 | -0.17162 | 50.0129
43.1353 | 170.0381 | -0.17162 | 49.9966
43.142 | 170.0247 | -0.17162 | 50.004
43.1487 | 170.0109 | -0.17162 | 49.9897
43.1553 | 169.9986 | -0.17162 | 50.0099
43.162 | 169.9855 | -0.17163 | 50.0091
43.1687 | 169.9718 | -0.17163 | 49.991
43.1753 | 169.9584 | -0.17163 | 50.0016
43.182 | 169.9448 | -0.17163 | 49.998
43.1887 | 169.9319 | -0.17163 | 49.9999
43.1953 | 169.918 | -0.17163 | 50.0053
43.202 | 169.9047 | -0.17163 | 50.0046
43.2087 | 169.8915 | -0.17164 | 49.995
43.2153 | 169.8781 | -0.17164 | 49.9966
43.222 | 169.8649 | -0.17164 | 49.9987
43.2287 | 169.8515 | -0.17164 | 50.0115
43.2353 | 169.8379 | -0.17164 | 49.987
43.242 | 169.8246 | -0.17164 | 49.9918
43.2487 | 169.8116 | -0.17164 | 50.0016
43.2553 | 169.798 | -0.17164 | 50.016
43.262 | 169.7845 | -0.17164 | 49.9936
43.2687 | 169.7714 | -0.17164 | 49.9879
43.2753 | 169.7575 | -0.17164 | 50.0014
43.282 | 169.745 | -0.17164 | 50.0223
43.2887 | 169.7317 | -0.17164 | 49.9887
43.2953 | 169.7182 | -0.17164 | 49.9993
43.302 | 169.7048 | -0.17164 | 50.0021
43.3087 | 169.6921 | -0.17164 | 50.0086
43.3145 | 169.6798 | -0.17164 | 49.9903
43.3203 | 169.6681 | -0.17164 | 49.9989
43.327 | 169.6541 | -0.17164 | 49.9978
43.3337 | 169.6407 | -0.17164 | 50.0146
43.3403 | 169.6272 | -0.17164 | 49.9872
43.347 | 169.6137 | -0.17164 | 49.9939
43.3537 | 169.6006 | -0.17164 | 49.9912
43.3603 | 169.5876 | -0.17165 | 50.0195
43.367 | 169.5745 | -0.17165 | 49.9822
43.3737 | 169.5609 | -0.17165 | 50.0063
43.3803 | 169.5481 | -0.17165 | 49.9919
43.387 | 169.5347 | -0.17165 | 50.0154
43.3937 | 169.5216 | -0.17166 | 50.0052
43.4003 | 169.508 | -0.17166 | 49.9876
43.407 | 169.4948 | -0.17166 | 49.996
43.4137 | 169.4808 | -0.17166 | 50.0146
43.4203 | 169.4676 | -0.17166 | 50.0136
43.427 | 169.4548 | -0.17166 | 49.9903
43.4337 | 169.4412 | -0.17167 | 49.9898
43.4403 | 169.4279 | -0.17167 | 49.9994
43.447 | 169.4148 | -0.17168 | 50.0052
43.4537 | 169.4017 | -0.17168 | 49.994
43.4603 | 169.3881 | -0.17168 | 50.0102
43.467 | 169.3746 | -0.17169 | 50.0027
43.4737 | 169.3612 | -0.17169 | 49.9854
43.4803 | 169.3479 | -0.17169 | 50.0076
43.487 | 169.3352 | -0.17169 | 49.9941
43.4937 | 169.3214 | -0.17169 | 50.0028
43.5003 | 169.3073 | -0.17169 | 49.9991
43.507 | 169.2938 | -0.17169 | 49.9904
43.5137 | 169.2811 | -0.17169 | 50.0057
43.5203 | 169.2674 | -0.17169 | 50.0046
43.527 | 169.2544 | -0.17169 | 49.9844
43.5337 | 169.2413 | -0.17169 | 50.0054
43.5403 | 169.2278 | -0.17169 | 50.0151
43.547 | 169.2141 | -0.17169 | 49.9925
43.5537 | 169.2012 | -0.17169 | 49.9879
43.5603 | 169.1877 | -0.17169 | 50.013
43.567 | 169.1742 | -0.17169 | 49.9955
43.5728 | 169.1628 | -0.17169 | 50.0232
43.5787 | 169.151 | -0.17169 | 49.9898
43.5853 | 169.1374 | -0.17168 | 49.9983
43.592 | 169.1245 | -0.17168 | 50.0009
43.5987 | 169.1114 | -0.17168 | 50.0011
43.6053 | 169.0977 | -0.17168 | 49.9884
43.612 | 169.0844 | -0.17167 | 50.0067
43.6187 | 169.0712 | -0.17167 | 49.9899
43.6253 | 169.0576 | -0.17167 | 50.0078
43.632 | 169.0446 | -0.17166 | 49.9931
43.6387 | 169.0308 | -0.17166 | 50.008
43.6453 | 169.018 | -0.17166 | 50.0016
43.652 | 169.0041 | -0.17165 | 50.0075
43.6587 | 168.991 | -0.17165 | 49.9857
43.6653 | 168.978 | -0.17164 | 50.0118
43.672 | 168.9645 | -0.17164 | 49.9954
43.6787 | 168.9511 | -0.17163 | 50.005
43.6853 | 168.9373 | -0.17162 | 49.9982
43.692 | 168.9244 | -0.17161 | 50.0084
43.6987 | 168.9107 | -0.1716 | 49.9963
43.7053 | 168.8982 | -0.17159 | 49.9945
43.712 | 168.8844 | -0.17158 | 49.9976
43.7187 | 168.8705 | -0.17157 | 50.002
43.7253 | 168.858 | -0.17155 | 50.0044
43.732 | 168.8444 | -0.17154 | 49.996
43.7387 | 168.8306 | -0.17152 | 49.9924
43.7453 | 168.8168 | -0.1715 | 50.0154
43.752 | 168.8041 | -0.17148 | 49.9988
43.7587 | 168.7904 | -0.17146 | 49.9894
43.7653 | 168.777 | -0.17144 | 49.9961
43.772 | 168.7643 | -0.17142 | 49.9987
43.7787 | 168.7504 | -0.1714 | 50.0137
43.7853 | 168.7368 | -0.17138 | 49.9956
43.792 | 168.7242 | -0.17136 | 49.9997
43.7987 | 168.7112 | -0.17133 | 50.0032
43.8053 | 168.6969 | -0.17131 | 50.0087
43.812 | 168.6836 | -0.17128 | 49.9826
43.8187 | 168.6703 | -0.17126 | 50.0063
43.8253 | 168.6569 | -0.17123 | 49.9993
43.8312 | 168.6456 | -0.17121 | 50.0084
43.837 | 168.6341 | -0.17118 | 49.993
43.8437 | 168.6209 | -0.17116 | 50.0048
43.8503 | 168.6071 | -0.17113 | 49.9908
43.857 | 168.594 | -0.1711 | 50.0079
43.8637 | 168.5806 | -0.17107 | 50.0016
43.8703 | 168.5672 | -0.17105 | 50.0043
43.877 | 168.5539 | -0.17102 | 49.9918
43.8837 | 168.5404 | -0.171 | 50.0027
43.8903 | 168.527 | -0.17097 | 49.9991
43.897 | 168.5138 | -0.17095 | 49.9978
43.9037 | 168.5006 | -0.17092 | 49.9967
43.9103 | 168.4868 | -0.1709 | 49.9977
43.917 | 168.4731 | -0.17088 | 49.9957
43.9237 | 168.4604 | -0.17085 | 50.0061
43.9303 | 168.4467 | -0.17083 | 50.0109
43.937 | 168.4328 | -0.1708 | 49.9986
43.9437 | 168.4198 | -0.17078 | 49.9862
43.9503 | 168.4063 | -0.17076 | 49.9981
43.957 | 168.3929 | -0.17073 | 50.0073
43.9637 | 168.3796 | -0.17071 | 50.0026
43.9703 | 168.3666 | -0.17068 | 50.0002
43.977 | 168.3531 | -0.17066 | 50.0127
43.9837 | 168.3395 | -0.17064 | 49.9998
43.9903 | 168.3273 | -0.17062 | 49.9873
43.997 | 168.3134 | -0.17059 | 50.0024
44.0037 | 168.3 | -0.17057 | 49.9959
44.0103 | 168.2862 | -0.17055 | 49.9923
44.017 | 168.273 | -0.17053 | 50.008
44.0237 | 168.2599 | -0.17051 | 50.0016
44.0303 | 168.2464 | -0.1705 | 49.9927
44.037 | 168.2338 | -0.17048 | 50.0059
44.0437 | 168.2205 | -0.17046 | 50.0014
44.0503 | 168.2073 | -0.17045 | 49.9948
44.057 | 168.1933 | -0.17043 | 49.9965
44.0637 | 168.1804 | -0.17042 | 50.0199
44.0703 | 168.1667 | -0.1704 | 49.9896
44.077 | 168.1532 | -0.17039 | 49.9941
44.0837 | 168.14 | -0.17038 | 49.9964
44.0895 | 168.128 | -0.17037 | 50.0215
44.0953 | 168.116 | -0.17037 | 49.9941
44.102 | 168.1036 | -0.17036 | 49.989
44.1087 | 168.0896 | -0.17035 | 50.0215
44.1153 | 168.0766 | -0.17035 | 50.0003
44.122 | 168.0628 | -0.17034 | 49.9926
44.1287 | 168.0502 | -0.17034 | 49.9953
44.1353 | 168.0364 | -0.17033 | 49.9997
44.142 | 168.0226 | -0.17033 | 49.9989
44.1487 | 168.0097 | -0.17032 | 50.001
44.1553 | 167.9963 | -0.17032 | 49.9927
44.162 | 167.9828 | -0.17031 | 50.007
44.1687 | 167.9694 | -0.17031 | 50.0005
44.1753 | 167.9562 | -0.1703 | 50.0085
44.182 | 167.9431 | -0.17029 | 49.9878
44.1887 | 167.9299 | -0.17029 | 49.9992
44.1953 | 167.9163 | -0.17028 | 50.0073
44.202 | 167.9034 | -0.17028 | 50.0015
44.2087 | 167.89 | -0.17027 | 49.9821
44.2153 | 167.877 | -0.17027 | 50.0042
44.222 | 167.8633 | -0.17027 | 50.0003
44.2287 | 167.8495 | -0.17026 | 50.0042
44.2353 | 167.8366 | -0.17026 | 49.996
44.242 | 167.8227 | -0.17026 | 50.0093
44.2487 | 167.8096 | -0.17025 | 50.0143
44.2553 | 167.7962 | -0.17025 | 49.9861
44.262 | 167.7831 | -0.17025 | 49.9939
44.2687 | 167.77 | -0.17025 | 50.0007
44.2753 | 167.7566 | -0.17024 | 50.0027
44.282 | 167.7426 | -0.17024 | 50.0012
44.2887 | 167.7294 | -0.17024 | 49.9948
44.2953 | 167.7166 | -0.17024 | 49.9954
44.302 | 167.7031 | -0.17023 | 50.005
44.3087 | 167.6896 | -0.17023 | 49.995
44.3153 | 167.6766 | -0.17023 | 50.0135
44.322 | 167.6633 | -0.17022 | 49.9924
44.3287 | 167.6499 | -0.17022 | 50.0059
44.3353 | 167.6363 | -0.17022 | 49.9972
44.342 | 167.623 | -0.17021 | 49.9988
44.3478 | 167.6109 | -0.17021 | 50.004
44.3537 | 167.5996 | -0.17021 | 50.0108
44.3603 | 167.5866 | -0.1702 | 49.988
44.367 | 167.5733 | -0.1702 | 50.0045
44.3737 | 167.5594 | -0.17019 | 49.9908
44.3803 | 167.546 | -0.17019 | 50.0079
44.387 | 167.5334 | -0.17018 | 49.9973
44.3937 | 167.5196 | -0.17018 | 49.9988
44.4003 | 167.507 | -0.17017 | 50.0052
44.407 | 167.4932 | -0.17016 | 50.0088
44.4137 | 167.4796 | -0.17016 | 49.9868
44.4203 | 167.4663 | -0.17015 | 49.9939
44.427 | 167.4535 | -0.17014 | 50.0007
44.4337 | 167.44 | -0.17013 | 50.0064
44.4403 | 167.4264 | -0.17012 | 49.9941
44.447 | 167.4134 | -0.17012 | 50.0007
44.4537 | 167.3996 | -0.17011 | 49.9948
44.4603 | 167.3861 | -0.1701 | 50.0071
44.467 | 167.3727 | -0.1701 | 50.0036
44.4737 | 167.3593 | -0.17009 | 49.996
44.4803 | 167.3456 | -0.17008 | 49.9956
44.487 | 167.3332 | -0.17008 | 50.0114
44.4937 | 167.3197 | -0.17007 | 49.9965
44.5003 | 167.3065 | -0.17006 | 49.9987
44.507 | 167.2932 | -0.17005 | 49.9957
44.5137 | 167.2793 | -0.17004 | 50.0103
44.5203 | 167.2662 | -0.17003 | 49.9954
44.527 | 167.2525 | -0.17002 | 49.9986
44.5337 | 167.239 | -0.17001 | 50.0094
44.5403 | 167.226 | -0.17001 | 50.0016
44.547 | 167.2131 | -0.17 | 49.9843
44.5537 | 167.1993 | -0.16999 | 49.998
44.5603 | 167.186 | -0.16998 | 49.9988
44.567 | 167.1728 | -0.16997 | 50.0041
44.5737 | 167.1594 | -0.16996 | 50.0034
44.5803 | 167.1462 | -0.16995 | 49.9992
44.587 | 167.1327 | -0.16994 | 49.9851
44.5937 | 167.1196 | -0.16993 | 50.0171
44.6003 | 167.1062 | -0.16992 | 49.999
44.6062 | 167.0953 | -0.16991 | 49.9915
44.612 | 167.0832 | -0.1699 | 50.0028
44.6187 | 167.0699 | -0.16989 | 50.0139
44.6253 | 167.0566 | -0.16987 | 49.9956
44.632 | 167.0428 | -0.16986 | 49.9902
44.6387 | 167.0292 | -0.16985 | 50.0047
44.6453 | 167.0156 | -0.16984 | 50.0056
44.652 | 167.0025 | -0.16983 | 49.9919
44.6587 | 166.989 | -0.16982 | 50.0016
44.6653 | 166.9757 | -0.16982 | 50.0022
44.672 | 166.9622 | -0.16981 | 50.0065
44.6787 | 166.949 | -0.1698 | 49.9919
44.6853 | 166.9361 | -0.16979 | 49.9889
44.692 | 166.9227 | -0.16978 | 50.0014
44.6987 | 166.9099 | -0.16977 | 50.0075
44.7053 | 166.8959 | -0.16975 | 50.01
44.712 | 166.8824 | -0.16974 | 49.989
44.7187 | 166.8693 | -0.16973 | 49.9898
44.7253 | 166.8556 | -0.16972 | 50.0163
44.732 | 166.8425 | -0.1697 | 49.9936
44.7387 | 166.829 | -0.16969 | 49.9943
44.7453 | 166.8156 | -0.16968 | 50.0102
44.752 | 166.8019 | -0.16967 | 50.0133
44.7587 | 166.7889 | -0.16966 | 49.9797
44.7653 | 166.7755 | -0.16965 | 49.9924
44.772 | 166.7622 | -0.16964 | 50.0122
44.7787 | 166.7489 | -0.16963 | 50.0156
44.7853 | 166.7361 | -0.16962 | 49.9957
44.792 | 166.7226 | -0.16961 | 49.9892
44.7987 | 166.7092 | -0.16961 | 49.9983
44.8053 | 166.6957 | -0.1696 | 50.0105
44.812 | 166.6824 | -0.16959 | 49.9954
44.8187 | 166.6692 | -0.16958 | 49.9934
44.8253 | 166.6554 | -0.16957 | 49.9932
44.832 | 166.6423 | -0.16957 | 50.0165
44.8387 | 166.6292 | -0.16956 | 49.9947
44.8453 | 166.6158 | -0.16956 | 49.9922
44.852 | 166.6022 | -0.16955 | 50.0016
44.8587 | 166.5889 | -0.16955 | 50.0128
44.8645 | 166.5775 | -0.16954 | 49.9792
44.8703 | 166.5658 | -0.16954 | 49.9975
44.877 | 166.5523 | -0.16953 | 50.0083
44.8837 | 166.5389 | -0.16953 | 50.0016
44.8903 | 166.5259 | -0.16952 | 50.0033
44.897 | 166.5126 | -0.16952 | 50.0013
44.9037 | 166.4989 | -0.16951 | 49.9937
44.9103 | 166.4855 | -0.16951 | 49.9954
44.917 | 166.4724 | -0.1695 | 50.0156
44.9237 | 166.4591 | -0.1695 | 49.9798
44.9303 | 166.4459 | -0.16949 | 50.0125
44.937 | 166.4325 | -0.16949 | 50.0071
44.9437 | 166.419 | -0.16949 | 49.9867
44.9503 | 166.4062 | -0.16948 | 50.0045
44.957 | 166.3926 | -0.16948 | 50.0119
44.9637 | 166.3792 | -0.16948 | 49.9764
44.9703 | 166.3654 | -0.16947 | 50.0028
44.977 | 166.3525 | -0.16947 | 49.9959
44.9837 | 166.3388 | -0.16947 | 50.0114
44.9903 | 166.326 | -0.16947 | 49.9944
44.997 | 166.3124 | -0.16946 | 50.0134
45.0037 | 166.2984 | -0.16946 | 49.9903
45.0103 | 166.2854 | -0.16946 | 50.0089
45.017 | 166.2728 | -0.16946 | 49.9942
45.0237 | 166.2596 | -0.16946 | 50.0081
45.0303 | 166.2461 | -0.16946 | 49.9931
45.037 | 166.2322 | -0.16946 | 49.9911
45.0437 | 166.2192 | -0.16946 | 50.0026
45.0503 | 166.2056 | -0.16946 | 50.0034
45.057 | 166.1919 | -0.16946 | 50.0108
45.0637 | 166.1786 | -0.16946 | 49.9922
45.0703 | 166.1656 | -0.16946 | 49.9942
45.077 | 166.1524 | -0.16946 | 50.0071
45.0837 | 166.1392 | -0.16946 | 49.9983
45.0903 | 166.1254 | -0.16946 | 50.0126
45.097 | 166.1123 | -0.16945 | 49.9923
45.1037 | 166.0993 | -0.16945 | 50.0016
45.1103 | 166.0853 | -0.16945 | 49.998
45.117 | 166.0725 | -0.16944 | 49.9914
45.1228 | 166.0612 | -0.16944 | 49.9905
45.1287 | 166.0492 | -0.16943 | 50.0019
45.1353 | 166.0356 | -0.16943 | 50.0086
45.142 | 166.0224 | -0.16942 | 49.99
45.1487 | 166.0091 | -0.16942 | 50.0015
45.1553 | 165.9955 | -0.16941 | 50.0234
45.162 | 165.9825 | -0.1694 | 49.9909
45.1687 | 165.9686 | -0.1694 | 49.992
45.1753 | 165.9553 | -0.16939 | 50.0037
45.182 | 165.942 | -0.16939 | 50.0119
45.1887 | 165.9284 | -0.16938 | 49.9806
45.1953 | 165.9154 | -0.16937 | 50.0041
45.202 | 165.9015 | -0.16936 | 49.9982
45.2087 | 165.8884 | -0.16936 | 50.0105
45.2153 | 165.8746 | -0.16935 | 49.9933
45.222 | 165.861 | -0.16934 | 49.9975
45.2287 | 165.8484 | -0.16933 | 50.002
45.2353 | 165.8353 | -0.16932 | 50.0065
45.242 | 165.822 | -0.16931 | 49.9951
45.2487 | 165.808 | -0.1693 | 49.9901
45.2553 | 165.7952 | -0.16928 | 50.0047
45.262 | 165.7823 | -0.16927 | 50.0088
45.2687 | 165.7689 | -0.16926 | 49.9963
45.2753 | 165.7556 | -0.16924 | 50.0082
45.282 | 165.7426 | -0.16923 | 49.9941
45.2887 | 165.729 | -0.16922 | 49.9922
45.2953 | 165.7154 | -0.16921 | 49.9995
45.302 | 165.7025 | -0.1692 | 50.0116
45.3087 | 165.6891 | -0.16919 | 49.9891
45.3153 | 165.6754 | -0.16918 | 50.0152
45.322 | 165.6618 | -0.16918 | 49.9925
45.3287 | 165.6488 | -0.16917 | 49.9879
45.3353 | 165.6356 | -0.16916 | 50.0077
45.342 | 165.6221 | -0.16915 | 50.0068
45.3487 | 165.6088 | -0.16914 | 49.9846
45.3553 | 165.5949 | -0.16914 | 49.9937
45.362 | 165.5817 | -0.16913 | 50.0092
45.3687 | 165.5683 | -0.16912 | 49.9995
45.3753 | 165.5547 | -0.16911 | 49.9968
45.3812 | 165.543 | -0.1691 | 50.0045
45.387 | 165.5316 | -0.16909 | 50.0072
45.3937 | 165.5184 | -0.16908 | 50.011
45.4003 | 165.5049 | -0.16907 | 49.9901
45.407 | 165.4912 | -0.16906 | 49.9952
45.4137 | 165.4779 | -0.16905 | 50.0039
45.4203 | 165.4645 | -0.16903 | 50.0023
45.427 | 165.4508 | -0.16902 | 49.9938
45.4337 | 165.4384 | -0.16901 | 50.0017
45.4403 | 165.4245 | -0.16899 | 50.0043
45.447 | 165.4109 | -0.16898 | 49.9982
45.4537 | 165.3974 | -0.16896 | 49.9882
45.4603 | 165.3847 | -0.16895 | 50.0077
45.467 | 165.3711 | -0.16893 | 49.9994
45.4737 | 165.3578 | -0.16892 | 50.0074
45.4803 | 165.3442 | -0.1689 | 49.991
45.487 | 165.331 | -0.16889 | 50.0132
45.4937 | 165.3179 | -0.16887 | 49.9818
45.5003 | 165.3047 | -0.16886 | 50.0105
45.507 | 165.2916 | -0.16885 | 50.0007
45.5137 | 165.2784 | -0.16883 | 49.9948
45.5203 | 165.2646 | -0.16882 | 50.0092
45.527 | 165.2518 | -0.16881 | 49.9995
45.5337 | 165.2381 | -0.1688 | 49.9904
45.5403 | 165.2247 | -0.16878 | 50.0142
45.547 | 165.2114 | -0.16877 | 50.0019
45.5537 | 165.198 | -0.16876 | 49.9917
45.5603 | 165.185 | -0.16875 | 49.9974
45.567 | 165.1715 | -0.16875 | 50.0009
45.5737 | 165.1582 | -0.16874 | 50.0043
45.5803 | 165.1452 | -0.16873 | 49.9971
45.587 | 165.1318 | -0.16872 | 49.9903
45.5937 | 165.1182 | -0.16872 | 50.0005
45.6003 | 165.1045 | -0.16871 | 50.0085
45.607 | 165.0909 | -0.1687 | 49.9942
45.6137 | 165.0776 | -0.16869 | 49.9922
45.6203 | 165.0642 | -0.16868 | 50.0048
45.627 | 165.0505 | -0.16867 | 50.0014
45.6337 | 165.0376 | -0.16866 | 50.0064
45.6395 | 165.0258 | -0.16866 | 49.992
45.6453 | 165.0144 | -0.16865 | 50.0018
45.652 | 165.0011 | -0.16864 | 50.0022
45.6587 | 164.9875 | -0.16863 | 49.9991
45.6653 | 164.9748 | -0.16863 | 50
45.672 | 164.9605 | -0.16862 | 50.0106
45.6787 | 164.9472 | -0.1686 | 49.9816
45.6853 | 164.9338 | -0.16859 | 50.0105
45.692 | 164.9206 | -0.16858 | 50.0091
45.6987 | 164.9077 | -0.16857 | 49.9932
45.7053 | 164.8946 | -0.16856 | 49.9985
45.712 | 164.8814 | -0.16854 | 49.9999
45.7187 | 164.8678 | -0.16853 | 49.9989
45.7253 | 164.854 | -0.16852 | 50.002
45.732 | 164.841 | -0.16851 | 49.9948
45.7387 | 164.8271 | -0.16849 | 50.0071
45.7453 | 164.8141 | -0.16848 | 50.0047
45.752 | 164.8014 | -0.16847 | 49.9929
45.7587 | 164.7875 | -0.16846 | 49.9964
45.7653 | 164.7746 | -0.16845 | 50.005
45.772 | 164.7608 | -0.16844 | 49.9971
45.7787 | 164.7475 | -0.16843 | 49.9967
45.7853 | 164.7345 | -0.16842 | 49.9998
45.792 | 164.721 | -0.16841 | 49.9979
45.7987 | 164.7077 | -0.1684 | 50.0147
45.8053 | 164.6941 | -0.16839 | 49.9819
45.812 | 164.6802 | -0.16837 | 50.0031
45.8187 | 164.6666 | -0.16836 | 49.996
45.8253 | 164.6538 | -0.16835 | 50.0177
45.832 | 164.6404 | -0.16834 | 49.9937
45.8387 | 164.6266 | -0.16832 | 49.9954
45.8453 | 164.6142 | -0.16831 | 50.0145
45.852 | 164.6003 | -0.1683 | 50.0062
45.8587 | 164.5877 | -0.16828 | 49.9824
45.8653 | 164.5737 | -0.16827 | 49.9894
45.872 | 164.5611 | -0.16825 | 50.0025
45.8787 | 164.5475 | -0.16823 | 50.0086
45.8853 | 164.5345 | -0.16821 | 49.991
45.892 | 164.5211 | -0.16819 | 50.0058
45.8978 | 164.5096 | -0.16818 | 49.9875
45.9037 | 164.497 | -0.16816 | 50.0123
45.9103 | 164.4842 | -0.16814 | 49.9965
45.917 | 164.471 | -0.16812 | 49.9913
45.9237 | 164.4574 | -0.1681 | 49.9995
45.9303 | 164.4442 | -0.16808 | 50.0137
45.937 | 164.4308 | -0.16806 | 49.9977
45.9437 | 164.4173 | -0.16804 | 50.0094
45.9503 | 164.404 | -0.16802 | 49.9868
45.957 | 164.3906 | -0.168 | 50.0203
45.9637 | 164.3771 | -0.16798 | 49.978
45.9703 | 164.3632 | -0.16795 | 50.0145
45.977 | 164.3503 | -0.16793 | 50.002
45.9837 | 164.337 | -0.16791 | 50.0012
45.9903 | 164.3237 | -0.16789 | 49.9789
45.997 | 164.3102 | -0.16786 | 50.023
46.0037 | 164.2972 | -0.16784 | 49.9866
46.0103 | 164.284 | -0.16782 | 50.0055
46.017 | 164.2709 | -0.16779 | 49.994
46.0237 | 164.2578 | -0.16777 | 50.0091
46.0303 | 164.2443 | -0.16774 | 50.0038
46.037 | 164.2311 | -0.16771 | 49.9886
46.0437 | 164.2181 | -0.16769 | 49.9919
46.0503 | 164.204 | -0.16767 | 50.0185
46.057 | 164.1903 | -0.16764 | 49.9948
46.0637 | 164.1769 | -0.16762 | 49.9986
46.0703 | 164.1635 | -0.1676 | 49.9967
46.077 | 164.1497 | -0.16758 | 49.9903
46.0837 | 164.1371 | -0.16755 | 50.0163
46.0903 | 164.1239 | -0.16753 | 49.9978
46.097 | 164.1099 | -0.16751 | 49.9956
46.1037 | 164.0965 | -0.16749 | 49.9976
46.1103 | 164.083 | -0.16746 | 50.0168
46.117 | 164.0699 | -0.16744 | 50.001
46.1237 | 164.0573 | -0.16741 | 49.9937
46.1303 | 164.0432 | -0.16738 | 49.9827
46.137 | 164.0303 | -0.16736 | 50.0084
46.1437 | 164.0169 | -0.16733 | 49.9868
46.1503 | 164.0042 | -0.1673 | 50.0076
46.1562 | 163.9919 | -0.16728 | 49.9974
46.162 | 163.98 | -0.16725 | 50.015
46.1687 | 163.9668 | -0.16722 | 49.9851
46.1753 | 163.9538 | -0.16719 | 49.997
46.182 | 163.9405 | -0.16716 | 50.0093
46.1887 | 163.9269 | -0.16713 | 50.0154
46.1953 | 163.9139 | -0.1671 | 49.9861
46.202 | 163.9 | -0.16708 | 49.996
46.2087 | 163.8866 | -0.16705 | 50.005
46.2153 | 163.8735 | -0.16702 | 50.0035
46.222 | 163.86 | -0.167 | 50.0066
46.2287 | 163.847 | -0.16697 | 49.9877
46.2353 | 163.8334 | -0.16694 | 50.0035
46.242 | 163.8209 | -0.16692 | 50.0076
46.2487 | 163.8071 | -0.16689 | 49.992
46.2553 | 163.794 | -0.16687 | 50.0048
46.262 | 163.7804 | -0.16684 | 49.9982
46.2687 | 163.7668 | -0.16681 | 50.0041
46.2753 | 163.7532 | -0.16678 | 49.9928
46.282 | 163.7402 | -0.16675 | 50.0006
46.2887 | 163.7265 | -0.16672 | 49.9884
46.2953 | 163.7136 | -0.16669 | 50.0003
46.302 | 163.6999 | -0.16666 | 50.0011
46.3087 | 163.6868 | -0.16663 | 50.0064
46.3153 | 163.6732 | -0.1666 | 49.9877
46.322 | 163.6599 | -0.16657 | 50.013
46.3287 | 163.6462 | -0.16653 | 49.9977
46.3353 | 163.6329 | -0.1665 | 49.9999
46.342 | 163.6202 | -0.16646 | 50.0095
46.3487 | 163.6066 | -0.16643 | 49.9869
46.3553 | 163.5937 | -0.16639 | 50.0098
46.362 | 163.5801 | -0.16635 | 49.9953
46.3687 | 163.5662 | -0.16632 | 50.0008
46.3753 | 163.5537 | -0.16628 | 50.0032
46.382 | 163.5396 | -0.16624 | 49.997
46.3887 | 163.5265 | -0.16621 | 49.9956
46.3953 | 163.5128 | -0.16617 | 50.0124
46.402 | 163.4996 | -0.16614 | 49.9955
46.4087 | 163.4866 | -0.1661 | 49.9881
46.4145 | 163.4743 | -0.16607 | 50.0096
46.4203 | 163.4629 | -0.16604 | 49.9999
46.427 | 163.4498 | -0.166 | 50.0011
46.4337 | 163.4369 | -0.16596 | 49.999
46.4403 | 163.4229 | -0.16592 | 49.9999
46.447 | 163.4098 | -0.16588 | 50.001
46.4537 | 163.3967 | -0.16584 | 50.0001
46.4603 | 163.383 | -0.1658 | 49.9979
46.467 | 163.3698 | -0.16576 | 49.9946
46.4737 | 163.3561 | -0.16572 | 50.0145
46.4803 | 163.3428 | -0.16568 | 49.9903
46.487 | 163.3295 | -0.16564 | 50.0068
46.4937 | 163.3164 | -0.1656 | 49.9983
46.5003 | 163.3033 | -0.16556 | 50.0126
46.507 | 163.2896 | -0.16553 | 49.9891
46.5137 | 163.2764 | -0.16549 | 49.9908
46.5203 | 163.2632 | -0.16545 | 50.01
46.527 | 163.2493 | -0.16541 | 50.0101
46.5337 | 163.236 | -0.16537 | 49.9816
46.5403 | 163.223 | -0.16533 | 50.0052
46.547 | 163.2099 | -0.1653 | 49.9876
46.5537 | 163.1966 | -0.16526 | 50.014
46.5603 | 163.1826 | -0.16522 | 49.9861
46.567 | 163.1698 | -0.16519 | 50.0023
46.5737 | 163.1567 | -0.16515 | 49.9948
46.5803 | 163.1435 | -0.16511 | 50.0124
46.587 | 163.1295 | -0.16508 | 49.9923
46.5937 | 163.1169 | -0.16505 | 50.0059
46.6003 | 163.1025 | -0.16501 | 50.0025
46.607 | 163.0899 | -0.16498 | 50.0076
46.6137 | 163.0766 | -0.16495 | 49.9952
46.6203 | 163.0629 | -0.16492 | 49.9976
46.627 | 163.0496 | -0.16489 | 49.9935
46.6337 | 163.0366 | -0.16486 | 50.0134
46.6403 | 163.0236 | -0.16483 | 49.9934
46.647 | 163.0095 | -0.1648 | 50.008
46.6537 | 162.9966 | -0.16477 | 49.9931
46.6603 | 162.9827 | -0.16474 | 49.9996
46.667 | 162.9702 | -0.16471 | 49.9989
46.6728 | 162.9583 | -0.16469 | 49.9999
46.6787 | 162.9464 | -0.16466 | 49.9979
46.6853 | 162.9326 | -0.16463 | 50.0052
46.692 | 162.9193 | -0.1646 | 50.0014
46.6987 | 162.9061 | -0.16458 | 49.9895
46.7053 | 162.8931 | -0.16455 | 50.0036
46.712 | 162.88 | -0.16452 | 49.9971
46.7187 | 162.867 | -0.16449 | 50.003
46.7253 | 162.8537 | -0.16447 | 50.015
46.732 | 162.84 | -0.16444 | 49.9861
46.7387 | 162.8272 | -0.16441 | 50.0012
46.7453 | 162.8136 | -0.16438 | 50.0022
46.752 | 162.8002 | -0.16436 | 50.0097
46.7587 | 162.7863 | -0.16433 | 49.9868
46.7653 | 162.7731 | -0.1643 | 50.0044
46.772 | 162.7603 | -0.16427 | 49.9908
46.7787 | 162.7463 | -0.16424 | 50.0079
46.7853 | 162.7328 | -0.16422 | 49.9931
46.792 | 162.7198 | -0.16419 | 49.9932
46.7987 | 162.7059 | -0.16416 | 50.0091
46.8053 | 162.6932 | -0.16413 | 49.9995
46.812 | 162.6798 | -0.1641 | 50.0052
46.8187 | 162.6659 | -0.16407 | 49.9982
46.8253 | 162.6532 | -0.16404 | 49.9988
46.832 | 162.6398 | -0.16401 | 49.9957
46.8387 | 162.6267 | -0.16397 | 50.0071
46.8453 | 162.6134 | -0.16394 | 49.9984
46.852 | 162.5996 | -0.16391 | 50.0052
46.8587 | 162.5862 | -0.16387 | 50.0014
46.8653 | 162.5728 | -0.16384 | 49.9937
46.872 | 162.5593 | -0.16381 | 49.9996
46.8787 | 162.546 | -0.16378 | 50.0085
46.8853 | 162.5328 | -0.16375 | 49.9921
46.892 | 162.5197 | -0.16371 | 50.0069
46.8987 | 162.5055 | -0.16368 | 49.9845
46.9053 | 162.4928 | -0.16365 | 50.0202
46.912 | 162.4789 | -0.16362 | 49.997
46.9187 | 162.466 | -0.16359 | 49.9988
46.9253 | 162.4528 | -0.16356 | 49.9883
46.9312 | 162.4413 | -0.16354 | 50.0043
46.937 | 162.43 | -0.16351 | 49.9983
46.9437 | 162.4165 | -0.16348 | 50.0052
46.9503 | 162.403 | -0.16345 | 49.9972
46.957 | 162.3896 | -0.16342 | 49.9998
46.9637 | 162.376 | -0.1634 | 50
46.9703 | 162.363 | -0.16337 | 50.0095
46.977 | 162.35 | -0.16335 | 49.9943
46.9837 | 162.336 | -0.16332 | 49.9965
46.9903 | 162.3226 | -0.16329 | 50.0093
46.997 | 162.3093 | -0.16327 | 49.9984
47.0037 | 162.2958 | -0.16325 | 49.9904
47.0103 | 162.2826 | -0.16322 | 49.9994
47.017 | 162.2688 | -0.1632 | 49.9989
47.0237 | 162.2564 | -0.16318 | 50.0052
47.0303 | 162.2431 | -0.16316 | 50.0003
47.037 | 162.2297 | -0.16313 | 49.9969
47.0437 | 162.2156 | -0.16311 | 50.003
47.0503 | 162.203 | -0.16309 | 50.0002
47.057 | 162.1894 | -0.16306 | 49.9884
47.0637 | 162.1758 | -0.16304 | 50.0004
47.0703 | 162.1624 | -0.16302 | 50.0159
47.077 | 162.149 | -0.16299 | 49.9904
47.0837 | 162.136 | -0.16297 | 49.991
47.0903 | 162.1223 | -0.16295 | 50.01
47.097 | 162.1094 | -0.16292 | 50.0154
47.1037 | 162.0952 | -0.1629 | 49.9862
47.1103 | 162.0823 | -0.16287 | 49.9896
47.117 | 162.0692 | -0.16285 | 49.9993
47.1237 | 162.0565 | -0.16283 | 50.0232
47.1303 | 162.0428 | -0.1628 | 49.9909
47.137 | 162.0296 | -0.16278 | 49.9889
47.1437 | 162.0157 | -0.16276 | 49.9993
47.1503 | 162.0023 | -0.16273 | 50.0232
47.157 | 161.9891 | -0.16271 | 49.9824
47.1637 | 161.976 | -0.16269 | 50.0084
47.1703 | 161.963 | -0.16267 | 49.9868
47.177 | 161.9495 | -0.16265 | 50.0023
47.1837 | 161.9358 | -0.16263 | 49.997
47.1895 | 161.9246 | -0.16261 | 49.999
47.1953 | 161.9128 | -0.1626 | 49.9994
47.202 | 161.8989 | -0.16258 | 50.0148
47.2087 | 161.8858 | -0.16256 | 49.9829
47.2153 | 161.8727 | -0.16254 | 50.0105
47.222 | 161.859 | -0.16252 | 50.0102
47.2287 | 161.8456 | -0.1625 | 49.9795
47.2353 | 161.8323 | -0.16248 | 49.9987
47.242 | 161.8196 | -0.16246 | 50.0126
47.2487 | 161.8058 | -0.16244 | 49.9987
47.2553 | 161.7931 | -0.16241 | 49.9946
47.262 | 161.7794 | -0.16239 | 50.0187
47.2687 | 161.7661 | -0.16237 | 49.9916
47.2753 | 161.7528 | -0.16234 | 50.0016
47.282 | 161.7394 | -0.16232 | 49.9948
47.2887 | 161.7258 | -0.1623 | 49.9997
47.2953 | 161.7126 | -0.16228 | 50.0032
47.302 | 161.6991 | -0.16226 | 50.0129
47.3087 | 161.6856 | -0.16223 | 49.9934
47.3153 | 161.6729 | -0.16221 | 49.9951
47.322 | 161.6599 | -0.16219 | 50.0093
47.3287 | 161.6464 | -0.16217 | 49.9942
47.3353 | 161.633 | -0.16215 | 49.9869
47.342 | 161.6194 | -0.16213 | 49.996
47.3487 | 161.6061 | -0.16211 | 50.0061
47.3553 | 161.5931 | -0.16209 | 50.0025
47.362 | 161.5794 | -0.16207 | 50.0044
47.3687 | 161.5663 | -0.16205 | 50.0045
47.3753 | 161.5528 | -0.16203 | 49.994
47.382 | 161.5398 | -0.16201 | 50.0049
47.3887 | 161.5263 | -0.162 | 49.9971
47.3953 | 161.5128 | -0.16198 | 49.9988
47.402 | 161.4997 | -0.16196 | 50.0052
47.4087 | 161.4862 | -0.16195 | 50.0088
47.4153 | 161.4731 | -0.16193 | 49.9836
47.422 | 161.4595 | -0.16192 | 49.9947
47.4287 | 161.4458 | -0.1619 | 50.0208
47.4353 | 161.433 | -0.16189 | 49.977
47.442 | 161.4191 | -0.16187 | 50.0028
47.4478 | 161.4073 | -0.16186 | 50.0095
47.4537 | 161.3961 | -0.16185 | 50.0094
47.4603 | 161.3828 | -0.16184 | 49.9921
47.467 | 161.3697 | -0.16182 | 49.9995
47.4737 | 161.3561 | -0.16181 | 49.9979
47.4803 | 161.3426 | -0.1618 | 49.9988
47.487 | 161.3301 | -0.16178 | 50.0126
47.4937 | 161.3165 | -0.16177 | 49.9786
47.5003 | 161.3036 | -0.16175 | 50.0103
47.507 | 161.29 | -0.16174 | 50.0133
47.5137 | 161.2765 | -0.16173 | 49.9818
47.5203 | 161.2629 | -0.16171 | 49.9957
47.527 | 161.2493 | -0.1617 | 50.0125
47.5337 | 161.2363 | -0.16169 | 50.0082
47.5403 | 161.2227 | -0.16168 | 49.9836
47.547 | 161.2093 | -0.16167 | 49.9979
47.5537 | 161.1962 | -0.16166 | 50.0083
47.5603 | 161.183 | -0.16165 | 50.0005
47.567 | 161.1697 | -0.16164 | 50.0011
47.5737 | 161.1565 | -0.16163 | 49.9874
47.5803 | 161.1427 | -0.16161 | 50.0055
47.587 | 161.129 | -0.1616 | 50.0078
47.5937 | 161.1161 | -0.16159 | 49.9941
47.6003 | 161.1025 | -0.16158 | 50.0017
47.607 | 161.0888 | -0.16156 | 49.998
47.6137 | 161.076 | -0.16155 | 50.0083
47.6203 | 161.0625 | -0.16153 | 49.9942
47.627 | 161.0492 | -0.16152 | 49.9954
47.6337 | 161.0356 | -0.1615 | 49.9976
47.6403 | 161.022 | -0.16148 | 50.0136
47.647 | 161.0091 | -0.16147 | 50.0019
47.6537 | 160.9961 | -0.16145 | 49.9938
47.6603 | 160.9825 | -0.16143 | 49.9996
47.667 | 160.9684 | -0.16141 | 50.0042
47.6737 | 160.9559 | -0.16139 | 49.996
47.6803 | 160.9418 | -0.16137 | 49.9976
47.687 | 160.929 | -0.16135 | 49.9893
47.6937 | 160.915 | -0.16133 | 50.0142
47.7003 | 160.9023 | -0.16131 | 49.9998
47.7062 | 160.89 | -0.16129 | 49.9987
47.712 | 160.8784 | -0.16127 | 49.9924
47.7187 | 160.8651 | -0.16125 | 50.009
47.7253 | 160.8517 | -0.16123 | 49.9984
47.732 | 160.839 | -0.16121 | 49.9946
47.7387 | 160.825 | -0.16119 | 50.0007
47.7453 | 160.8119 | -0.16117 | 50.0021
47.752 | 160.7987 | -0.16115 | 49.9927
47.7587 | 160.7854 | -0.16113 | 50.0027
47.7653 | 160.7718 | -0.1611 | 49.9938
47.772 | 160.7588 | -0.16108 | 50.0271
47.7787 | 160.7453 | -0.16106 | 49.9816
47.7853 | 160.7316 | -0.16104 | 50.0041
47.792 | 160.7181 | -0.16102 | 50.0003
47.7987 | 160.7054 | -0.161 | 50.0053
47.8053 | 160.6919 | -0.16098 | 49.9929
47.812 | 160.6785 | -0.16096 | 50.0017
47.8187 | 160.665 | -0.16094 | 50.0043
47.8253 | 160.652 | -0.16092 | 50.0077
47.832 | 160.6383 | -0.16089 | 49.9909
47.8387 | 160.6251 | -0.16087 | 50.0005
47.8453 | 160.6122 | -0.16085 | 50.0053
47.852 | 160.598 | -0.16083 | 49.9823
47.8587 | 160.5844 | -0.16081 | 49.9979
47.8653 | 160.5718 | -0.16079 | 49.9999
47.872 | 160.558 | -0.16076 | 50.019
47.8787 | 160.5442 | -0.16074 | 49.9895
47.8853 | 160.5317 | -0.16071 | 50.0025
47.892 | 160.5177 | -0.16069 | 49.9906
47.8987 | 160.5046 | -0.16066 | 50.0015
47.9053 | 160.4913 | -0.16064 | 49.998
47.912 | 160.4782 | -0.16061 | 50.0009
47.9187 | 160.4647 | -0.16058 | 49.9969
47.9253 | 160.4508 | -0.16056 | 50.0146
47.932 | 160.4382 | -0.16053 | 50.002
47.9387 | 160.4241 | -0.16051 | 49.9917
47.9453 | 160.4111 | -0.16048 | 50.0069
47.952 | 160.3983 | -0.16045 | 49.9973
47.9587 | 160.3846 | -0.16043 | 50.0083
47.9645 | 160.3734 | -0.16041 | 49.9901
47.9703 | 160.3617 | -0.16039 | 50.0022
47.977 | 160.3479 | -0.16036 | 50.0107
47.9837 | 160.3338 | -0.16034 | 49.9806
47.9903 | 160.321 | -0.16032 | 50.0062
47.997 | 160.3078 | -0.16029 | 50.0004
48.0037 | 160.2942 | -0.16027 | 50.0032
48.0103 | 160.2814 | -0.16025 | 49.9917
48.017 | 160.2678 | -0.16023 | 49.9995
48.0237 | 160.2545 | -0.16021 | 49.9926
48.0303 | 160.2411 | -0.16019 | 50.0112
48.037 | 160.2275 | -0.16018 | 50.0007
48.0437 | 160.2148 | -0.16016 | 49.9979
48.0503 | 160.2009 | -0.16014 | 49.9914
48.057 | 160.1879 | -0.16013 | 49.9984
48.0637 | 160.1742 | -0.16011 | 50.0179
48.0703 | 160.1611 | -0.1601 | 49.999
48.077 | 160.1474 | -0.16008 | 49.9936
48.0837 | 160.1342 | -0.16007 | 50.0017
48.0903 | 160.1212 | -0.16006 | 50.0001
48.097 | 160.1072 | -0.16004 | 50.0117
48.1037 | 160.0938 | -0.16003 | 49.9997
48.1103 | 160.0808 | -0.16002 | 49.9873
48.117 | 160.0675 | -0.16001 | 50.0013
48.1237 | 160.054 | -0.16 | 50.0064
48.1303 | 160.0411 | -0.15999 | 50.0025
48.137 | 160.0276 | -0.15998 | 49.9822
48.1437 | 160.0148 | -0.15997 | 49.9989
48.1503 | 160.0015 | -0.15996 | 50.0126
48.157 | 159.9871 | -0.15994 | 49.9881
48.1637 | 159.9739 | -0.15993 | 50.0003
48.1703 | 159.9609 | -0.15992 | 49.9947
48.177 | 159.9472 | -0.15991 | 50.0135
48.1837 | 159.9342 | -0.1599 | 49.985
48.1903 | 159.9204 | -0.1599 | 50.0149
48.197 | 159.9074 | -0.15989 | 50.0009
48.2037 | 159.8942 | -0.15988 | 49.9948
48.2103 | 159.8808 | -0.15987 | 50.0092
48.217 | 159.8678 | -0.15986 | 50.0048
48.2228 | 159.8558 | -0.15986 | 49.9898
48.2287 | 159.8444 | -0.15985 | 49.9937
48.2353 | 159.831 | -0.15984 | 50.0049
48.242 | 159.8174 | -0.15984 | 50.0014
48.2487 | 159.8049 | -0.15983 | 49.998
48.2553 | 159.7917 | -0.15982 | 50.0168
48.262 | 159.7776 | -0.15981 | 49.9894
48.2687 | 159.7644 | -0.15981 | 50.0046
48.2753 | 159.7506 | -0.15981 | 49.9908
48.282 | 159.7376 | -0.1598 | 49.9963
48.2887 | 159.7238 | -0.1598 | 50.0051
48.2953 | 159.7104 | -0.1598 | 49.9972
48.302 | 159.6973 | -0.1598 | 50.0125
48.3087 | 159.6841 | -0.15981 | 49.9892
48.3153 | 159.6704 | -0.15981 | 49.9951
48.322 | 159.6574 | -0.15982 | 49.9997
48.3287 | 159.6446 | -0.15982 | 50
48.3353 | 159.6311 | -0.15983 | 50.0042
48.342 | 159.6184 | -0.15983 | 50.0003
48.3487 | 159.6048 | -0.15984 | 49.9916
48.3553 | 159.5913 | -0.15985 | 50.0153
48.362 | 159.5776 | -0.15986 | 49.9978
48.3687 | 159.5646 | -0.15987 | 49.9914
48.3753 | 159.5516 | -0.15988 | 49.9931
48.382 | 159.5384 | -0.15989 | 50.0144
48.3887 | 159.5252 | -0.1599 | 49.9967
48.3953 | 159.5118 | -0.15992 | 49.9977
48.402 | 159.4978 | -0.15993 | 49.9956
48.4087 | 159.4849 | -0.15995 | 50.0145
48.4153 | 159.4714 | -0.15996 | 49.9924
48.422 | 159.4581 | -0.15998 | 50.0016
48.4287 | 159.4444 | -0.15999 | 49.9895
48.4353 | 159.4313 | -0.16001 | 50.0099
48.442 | 159.4176 | -0.16002 | 49.9858
48.4487 | 159.4041 | -0.16004 | 50.0055
48.4553 | 159.3912 | -0.16005 | 50.0025
48.462 | 159.3776 | -0.16006 | 50.0129
48.4687 | 159.3644 | -0.16007 | 49.9923
48.4753 | 159.3516 | -0.16008 | 50.008
48.4812 | 159.3396 | -0.16009 | 50.0014
48.487 | 159.3279 | -0.16009 | 49.9974
48.4937 | 159.3149 | -0.1601 | 49.9914
48.5003 | 159.3015 | -0.16011 | 49.9995
48.507 | 159.2876 | -0.16011 | 50.0021
48.5137 | 159.275 | -0.16012 | 50.0023
48.5203 | 159.2613 | -0.16012 | 50.0033
48.527 | 159.2476 | -0.16013 | 49.9938
48.5337 | 159.2341 | -0.16013 | 50.0007
48.5403 | 159.2212 | -0.16014 | 50.0011
48.547 | 159.2077 | -0.16014 | 49.9906
48.5537 | 159.1941 | -0.16014 | 50.0058
48.5603 | 159.1811 | -0.16014 | 50.0089
48.567 | 159.1674 | -0.16014 | 49.9921
48.5737 | 159.1546 | -0.16014 | 49.99
48.5803 | 159.1409 | -0.16014 | 50.0057
48.587 | 159.1272 | -0.16014 | 50.0141
48.5937 | 159.1144 | -0.16014 | 50.004
48.6003 | 159.1005 | -0.16014 | 49.9844
48.607 | 159.0879 | -0.16013 | 49.9948
48.6137 | 159.0741 | -0.16013 | 50.0208
48.6203 | 159.061 | -0.16012 | 49.9854
48.627 | 159.0474 | -0.16012 | 49.998
48.6337 | 159.0344 | -0.16011 | 50.0062
48.6403 | 159.0207 | -0.1601 | 50.0004
48.647 | 159.0076 | -0.16009 | 49.999
48.6537 | 158.994 | -0.16008 | 49.9978
48.6603 | 158.9806 | -0.16007 | 49.9967
48.667 | 158.9675 | -0.16006 | 50.0104
48.6737 | 158.9539 | -0.16005 | 49.9943
48.6803 | 158.9404 | -0.16004 | 49.9933
48.687 | 158.9276 | -0.16003 | 49.9975
48.6937 | 158.914 | -0.16002 | 50.021
48.7003 | 158.9006 | -0.16001 | 49.9907
48.707 | 158.8871 | -0.16 | 49.9962
48.7137 | 158.8742 | -0.15998 | 50.0008
48.7203 | 158.8602 | -0.15997 | 49.9916
48.727 | 158.8474 | -0.15996 | 50.0059
48.7337 | 158.8334 | -0.15994 | 50.0025
48.7395 | 158.822 | -0.15993 | 50.0002
48.7453 | 158.8103 | -0.15992 | 49.9989
48.752 | 158.7969 | -0.1599 | 50.0052
48.7587 | 158.7836 | -0.15989 | 49.9855
48.7653 | 158.7703 | -0.15987 | 50.0097
48.772 | 158.7569 | -0.15986 | 50.007
48.7787 | 158.7437 | -0.15984 | 49.993
48.7853 | 158.7306 | -0.15983 | 50.0006
48.792 | 158.7171 | -0.15981 | 49.9927
48.7987 | 158.7034 | -0.1598 | 50.008
48.8053 | 158.6906 | -0.15978 | 49.9889
48.812 | 158.6764 | -0.15977 | 50.0088
48.8187 | 158.6638 | -0.15976 | 50.008
48.8253 | 158.6504 | -0.15975 | 49.9963
48.832 | 158.637 | -0.15974 | 49.9807
48.8387 | 158.6238 | -0.15973 | 50.0178
48.8453 | 158.6106 | -0.15972 | 49.9969
48.852 | 158.5967 | -0.15971 | 49.9977
48.8587 | 158.5828 | -0.1597 | 50.002
48.8653 | 158.5698 | -0.15969 | 50.0065
48.872 | 158.557 | -0.15968 | 50.0025
48.8787 | 158.5436 | -0.15967 | 49.997
48.8853 | 158.5302 | -0.15967 | 49.9924
48.892 | 158.5169 | -0.15966 | 50.0037
48.8987 | 158.5031 | -0.15966 | 50.0129
48.9053 | 158.4895 | -0.15965 | 49.9955
48.912 | 158.4769 | -0.15965 | 49.9924
48.9187 | 158.4632 | -0.15964 | 49.9911
48.9253 | 158.4507 | -0.15964 | 50.0196
48.932 | 158.4372 | -0.15964 | 49.9949
48.9387 | 158.424 | -0.15963 | 49.9986
48.9453 | 158.4106 | -0.15963 | 49.9904
48.952 | 158.3972 | -0.15963 | 50.0089
48.9587 | 158.3836 | -0.15963 | 49.9921
48.9653 | 158.3706 | -0.15963 | 50.0027
48.972 | 158.3572 | -0.15963 | 49.9864
48.9787 | 158.3436 | -0.15962 | 50.0203
48.9853 | 158.3305 | -0.15962 | 49.9949
48.992 | 158.3166 | -0.15962 | 49.9997
48.9978 | 158.305 | -0.15963 | 49.983
49.0037 | 158.2934 | -0.15963 | 50.0193
49.0103 | 158.2797 | -0.15963 | 49.9959
49.017 | 158.2669 | -0.15963 | 49.9892
49.0237 | 158.2536 | -0.15963 | 50.0014
49.0303 | 158.2397 | -0.15962 | 50.0181
49.037 | 158.227 | -0.15962 | 49.9895
49.0437 | 158.2138 | -0.15962 | 49.9994
49.0503 | 158.2001 | -0.15962 | 49.9947
49.057 | 158.1863 | -0.15962 | 50.0081
49.0637 | 158.173 | -0.15962 | 49.9973
49.0703 | 158.1599 | -0.15962 | 49.9935
49.077 | 158.1461 | -0.15961 | 49.9943
49.0837 | 158.1334 | -0.15961 | 50.0166
49.0903 | 158.12 | -0.1596 | 49.9894
49.097 | 158.1073 | -0.1596 | 50.011
49.1037 | 158.0935 | -0.15959 | 49.988
49.1103 | 158.0804 | -0.15959 | 50.0088
49.117 | 158.0666 | -0.15958 | 49.9995
49.1237 | 158.0535 | -0.15957 | 50.001
49.1303 | 158.0399 | -0.15957 | 49.9905
49.137 | 158.0268 | -0.15956 | 50.01
49.1437 | 158.0133 | -0.15955 | 50.008
49.1503 | 157.9996 | -0.15954 | 49.9963
49.157 | 157.9861 | -0.15953 | 49.9913
49.1637 | 157.9732 | -0.15952 | 50.0069
49.1703 | 157.9596 | -0.15952 | 49.993
49.177 | 157.9464 | -0.15951 | 49.9996
49.1837 | 157.9332 | -0.1595 | 50.001
49.1903 | 157.9204 | -0.15948 | 50.0149
49.197 | 157.9065 | -0.15947 | 49.9777
49.2037 | 157.8934 | -0.15946 | 50.005
49.2103 | 157.8802 | -0.15944 | 49.9972
49.217 | 157.867 | -0.15943 | 50.0072
49.2237 | 157.8531 | -0.15941 | 49.9962
49.2303 | 157.8399 | -0.1594 | 50.003
49.237 | 157.8269 | -0.15938 | 49.9907
49.2437 | 157.8134 | -0.15936 | 50.0058
49.2503 | 157.8 | -0.15935 | 50.012
49.2562 | 157.7885 | -0.15933 | 49.9904
49.262 | 157.7765 | -0.15932 | 49.9863
49.2687 | 157.7627 | -0.1593 | 50.0161
49.2753 | 157.7499 | -0.15928 | 49.9905
49.282 | 157.7367 | -0.15926 | 50.0047
49.2887 | 157.7233 | -0.15924 | 49.9897
49.2953 | 157.7092 | -0.15922 | 50.0163
49.302 | 157.6959 | -0.1592 | 49.9894
49.3087 | 157.6829 | -0.15918 | 50.0088
49.3153 | 157.6687 | -0.15916 | 49.9984
49.322 | 157.656 | -0.15913 | 50.0115
49.3287 | 157.6436 | -0.15911 | 49.9817
49.3353 | 157.6297 | -0.15909 | 49.9946
49.342 | 157.6167 | -0.15906 | 50.0103
49.3487 | 157.6034 | -0.15904 | 50.0049
49.3553 | 157.5894 | -0.15901 | 49.9876
49.362 | 157.5766 | -0.15899 | 50.0046
49.3687 | 157.5632 | -0.15896 | 50.0045
49.3753 | 157.5498 | -0.15893 | 50.0077
49.382 | 157.5368 | -0.15891 | 49.9825
49.3887 | 157.5235 | -0.15888 | 50.0042
49.3953 | 157.5105 | -0.15886 | 50.0045
49.402 | 157.4966 | -0.15883 | 50.0056
49.4087 | 157.483 | -0.15881 | 49.9993
49.4153 | 157.47 | -0.15878 | 50.0021
49.422 | 157.4562 | -0.15876 | 49.9959
49.4287 | 157.4429 | -0.15873 | 50.0135
49.4353 | 157.4298 | -0.15871 | 49.986
49.442 | 157.416 | -0.15868 | 49.9991
49.4487 | 157.4033 | -0.15866 | 50.001
49.4553 | 157.3896 | -0.15863 | 50.0054
49.462 | 157.3765 | -0.1586 | 49.9876
49.4687 | 157.3629 | -0.15858 | 50.0098
49.4753 | 157.3498 | -0.15855 | 49.9848
49.482 | 157.3366 | -0.15853 | 50.0012
49.4887 | 157.3226 | -0.1585 | 49.999
49.4953 | 157.309 | -0.15848 | 50.0095
49.502 | 157.2959 | -0.15845 | 49.9879
49.5087 | 157.2818 | -0.15843 | 50.014
49.5145 | 157.2707 | -0.15841 | 50.0041
49.5203 | 157.2587 | -0.15839 | 49.9874
49.527 | 157.2458 | -0.15837 | 50.0077
49.5337 | 157.2322 | -0.15834 | 50.0153
49.5403 | 157.219 | -0.15832 | 49.9861
49.547 | 157.2064 | -0.1583 | 49.9991
49.5537 | 157.1925 | -0.15827 | 49.9904
49.5603 | 157.1794 | -0.15825 | 50.0121
49.567 | 157.1659 | -0.15823 | 50.0018
49.5737 | 157.1526 | -0.15821 | 49.9916
49.5803 | 157.1394 | -0.15818 | 50.0111
49.587 | 157.1259 | -0.15816 | 50.0049
49.5937 | 157.1127 | -0.15814 | 49.9781
49.6003 | 157.0991 | -0.15812 | 49.9944
49.607 | 157.0862 | -0.15811 | 50.0018
49.6137 | 157.0724 | -0.15809 | 50.0202
49.6203 | 157.0597 | -0.15807 | 49.9812
49.627 | 157.0464 | -0.15806 | 50.0115
49.6337 | 157.0328 | -0.15804 | 49.9923
49.6403 | 157.0194 | -0.15803 | 50.0207
49.647 | 157.0064 | -0.15801 | 49.9875
49.6537 | 156.9924 | -0.158 | 49.995
49.6603 | 156.9794 | -0.15799 | 50.0155
49.667 | 156.9657 | -0.15798 | 49.9978
49.6737 | 156.9528 | -0.15797 | 49.9988
49.6803 | 156.9392 | -0.15796 | 50.002
49.687 | 156.9255 | -0.15795 | 49.9917
49.6937 | 156.9128 | -0.15794 | 50.0016
49.7003 | 156.899 | -0.15793 | 50.0064
49.707 | 156.8855 | -0.15791 | 49.9898
49.7137 | 156.8719 | -0.1579 | 50.0026
49.7203 | 156.8595 | -0.15789 | 50.0097
49.727 | 156.846 | -0.15788 | 49.9869
49.7337 | 156.8325 | -0.15787 | 50.0024
49.7403 | 156.8189 | -0.15786 | 50.0001
49.747 | 156.806 | -0.15785 | 50.0042
49.7537 | 156.7922 | -0.15784 | 49.9939
49.7603 | 156.7795 | -0.15783 | 49.9954
49.767 | 156.7662 | -0.15782 | 50.0039
49.7728 | 156.7544 | -0.15781 | 50.0029
49.7787 | 156.7429 | -0.1578 | 49.9982
49.7853 | 156.7294 | -0.1578 | 50.0052
49.792 | 156.7162 | -0.15779 | 50.0003
49.7987 | 156.7031 | -0.15778 | 50.0095
49.8053 | 156.6892 | -0.15777 | 49.9953
49.812 | 156.6754 | -0.15776 | 49.9849
49.8187 | 156.6626 | -0.15775 | 50.0065
49.8253 | 156.6494 | -0.15775 | 50.0046
49.832 | 156.6357 | -0.15774 | 49.995
49.8387 | 156.6223 | -0.15774 | 49.9997
49.8453 | 156.6092 | -0.15773 | 50.0127
49.852 | 156.5956 | -0.15772 | 49.9902
49.8587 | 156.5823 | -0.15772 | 50.0079
49.8653 | 156.5694 | -0.15771 | 49.9868
49.872 | 156.5562 | -0.15771 | 50.0055
49.8787 | 156.5427 | -0.1577 | 49.995
49.8853 | 156.529 | -0.1577 | 50.0029
49.892 | 156.516 | -0.15769 | 49.9875
49.8987 | 156.5024 | -0.15769 | 50.0077
49.9053 | 156.4893 | -0.15768 | 50.0185
49.912 | 156.4762 | -0.15768 | 49.9789
49.9187 | 156.4624 | -0.15767 | 50.0071
49.9253 | 156.4492 | -0.15767 | 50.0068
49.932 | 156.4354 | -0.15766 | 50.0025
49.9387 | 156.4225 | -0.15766 | 49.997
49.9453 | 156.4092 | -0.15766 | 49.9945
49.952 | 156.3958 | -0.15765 | 50.0028
49.9587 | 156.3825 | -0.15765 | 49.997
49.9653 | 156.3696 | -0.15765 | 50.003
49.972 | 156.3561 | -0.15764 | 49.9843
49.9787 | 156.3427 | -0.15764 | 50.0053
49.9853 | 156.3295 | -0.15763 | 50.0151
49.992 | 156.3163 | -0.15763 | 49.9883
49.9987 | 156.3031 | -0.15762 | 49.9887
50.0053 | 156.2896 | -0.15762 | 50.0046
50.012 | 156.2762 | -0.15761 | 50.0088
50.0187 | 156.2626 | -0.15761 | 49.991
50.0253 | 156.2492 | -0.1576 | 50.01
50.0312 | 156.2371 | -0.1576 | 50.0008
50.037 | 156.2258 | -0.1576 | 50.0043
50.0437 | 156.2124 | -0.1576 | 50.0003
50.0503 | 156.1985 | -0.15759 | 49.9852
50.057 | 156.1855 | -0.15759 | 50.0097
50.0637 | 156.1727 | -0.15759 | 50.0091
50.0703 | 156.1587 | -0.15758 | 50.008
50.077 | 156.1453 | -0.15758 | 49.9847
50.0837 | 156.1318 | -0.15758 | 50.0086
50.0903 | 156.1192 | -0.15757 | 49.991
50.097 | 156.1052 | -0.15757 | 50.0111
50.1037 | 156.0923 | -0.15756 | 49.9891
50.1103 | 156.0788 | -0.15755 | 49.9993
50.117 | 156.0657 | -0.15755 | 49.9968
50.1237 | 156.0525 | -0.15754 | 50.0061
50.1303 | 156.0394 | -0.15753 | 49.9898
50.137 | 156.0258 | -0.15752 | 50.0004
50.1437 | 156.0124 | -0.15752 | 50
50.1503 | 155.9992 | -0.15751 | 50.0063
50.157 | 155.9861 | -0.1575 | 49.9909
50.1637 | 155.9724 | -0.15749 | 50.0036
50.1703 | 155.959 | -0.15749 | 49.9971
50.177 | 155.9454 | -0.15748 | 50.0093
50.1837 | 155.9321 | -0.15747 | 49.9995
50.1903 | 155.9188 | -0.15746 | 50
50.197 | 155.9056 | -0.15746 | 49.9883
50.2037 | 155.8922 | -0.15745 | 50.0183
50.2103 | 155.8791 | -0.15745 | 49.9937
50.217 | 155.8657 | -0.15744 | 50.0028
50.2237 | 155.853 | -0.15744 | 49.997
50.2303 | 155.8394 | -0.15743 | 50.0093
50.237 | 155.8263 | -0.15743 | 49.9953
50.2437 | 155.8122 | -0.15742 | 49.9955
50.2503 | 155.7993 | -0.15742 | 49.986
50.257 | 155.7858 | -0.15741 | 50.0287
50.2637 | 155.7725 | -0.15741 | 49.986
50.2703 | 155.7592 | -0.1574 | 49.9885
50.277 | 155.7455 | -0.1574 | 49.993
50.2837 | 155.7322 | -0.15739 | 50.0281
50.2895 | 155.7207 | -0.15739 | 49.9877
50.2953 | 155.7089 | -0.15739 | 49.9956
50.302 | 155.6953 | -0.15739 | 49.9987
50.3087 | 155.6821 | -0.15738 | 50.0158
50.3153 | 155.6698 | -0.15738 | 49.9925
50.322 | 155.6561 | -0.15738 | 49.9858
50.3287 | 155.642 | -0.15738 | 50.0107
50.3353 | 155.6291 | -0.15737 | 50.0112
50.342 | 155.6157 | -0.15737 | 49.9922
50.3487 | 155.6017 | -0.15737 | 49.9963
50.3553 | 155.5885 | -0.15737 | 49.9955
50.362 | 155.5755 | -0.15737 | 50.0124
50.3687 | 155.562 | -0.15736 | 49.987
50.3753 | 155.5485 | -0.15736 | 49.995
50.382 | 155.5351 | -0.15736 | 50.0018
50.3887 | 155.5218 | -0.15736 | 49.9969
50.3953 | 155.5091 | -0.15736 | 50.0019
50.402 | 155.4956 | -0.15736 | 50.0012
50.4087 | 155.4821 | -0.15736 | 50.0054
50.4153 | 155.4684 | -0.15735 | 50.0109
50.422 | 155.4552 | -0.15735 | 49.988
50.4287 | 155.4416 | -0.15735 | 50.0056
50.4353 | 155.4285 | -0.15734 | 49.9982
50.442 | 155.4152 | -0.15734 | 50.0009
50.4487 | 155.4022 | -0.15733 | 50.017
50.4553 | 155.3887 | -0.15733 | 49.9852
50.462 | 155.3749 | -0.15732 | 49.9885
50.4687 | 155.362 | -0.15732 | 50.0035
50.4753 | 155.348 | -0.15731 | 50.0108
50.482 | 155.3346 | -0.1573 | 49.9922
50.4887 | 155.3214 | -0.1573 | 50.0101
50.4953 | 155.3082 | -0.15729 | 50.0027
50.502 | 155.2946 | -0.15728 | 49.979
50.5087 | 155.2813 | -0.15726 | 50.0008
50.5153 | 155.2687 | -0.15725 | 50.017
50.522 | 155.2545 | -0.15724 | 49.9958
50.5287 | 155.2409 | -0.15722 | 50.0029
50.5353 | 155.2279 | -0.15721 | 49.979
50.542 | 155.2144 | -0.15719 | 50.0135
50.5478 | 155.2026 | -0.15717 | 49.9982
50.5537 | 155.1908 | -0.15716 | 50.004
50.5603 | 155.1785 | -0.15714 | 49.9945
50.567 | 155.1648 | -0.15713 | 50.0134
50.5737 | 155.1516 | -0.15711 | 49.9723
50.5803 | 155.1376 | -0.15709 | 50.0184
50.587 | 155.1248 | -0.15707 | 49.9927
50.5937 | 155.1112 | -0.15705 | 50.0038
50.6003 | 155.0977 | -0.15703 | 50.0087
50.607 | 155.0846 | -0.15701 | 49.9942
50.6137 | 155.0715 | -0.15699 | 50.0039
50.6203 | 155.0575 | -0.15697 | 50.0034
50.627 | 155.0449 | -0.15695 | 49.9864
50.6337 | 155.0309 | -0.15693 | 50.0097
50.6403 | 155.018 | -0.1569 | 50.0154
50.647 | 155.0041 | -0.15688 | 49.9713
50.6537 | 154.9904 | -0.15686 | 49.9961
50.6603 | 154.9776 | -0.15683 | 50.0082
50.667 | 154.9646 | -0.15681 | 50.0153
50.6737 | 154.951 | -0.15678 | 49.9798
50.6803 | 154.938 | -0.15675 | 50.0072
50.687 | 154.924 | -0.15673 | 49.9952
50.6937 | 154.9109 | -0.1567 | 50.0261
50.7003 | 154.8978 | -0.15667 | 49.9783
50.707 | 154.8846 | -0.15664 | 50.0008
50.7137 | 154.8711 | -0.15661 | 49.9874
50.7203 | 154.8576 | -0.15658 | 50.0161
50.727 | 154.8439 | -0.15656 | 49.9915
50.7337 | 154.8303 | -0.15653 | 50.0132
50.7403 | 154.8175 | -0.1565 | 49.9871
50.747 | 154.8043 | -0.15648 | 50.0087
50.7537 | 154.7912 | -0.15645 | 49.9931
50.7603 | 154.7776 | -0.15643 | 49.9975
50.767 | 154.7638 | -0.1564 | 49.9967
50.7737 | 154.7506 | -0.15637 | 50.0072
50.7803 | 154.7378 | -0.15635 | 49.9899
50.787 | 154.7242 | -0.15633 | 50.0068
50.7937 | 154.7112 | -0.1563 | 50.0046
50.8003 | 154.6979 | -0.15628 | 49.9992
50.8062 | 154.6864 | -0.15626 | 49.9984
50.812 | 154.6747 | -0.15625 | 50.0043
50.8187 | 154.6612 | -0.15623 | 49.9812
50.8253 | 154.648 | -0.15621 | 50.0168
50.832 | 154.6349 | -0.1562 | 50.0042
50.8387 | 154.6215 | -0.15618 | 50.0003
50.8453 | 154.6078 | -0.15617 | 50.0011
50.852 | 154.5944 | -0.15616 | 50.0032
50.8587 | 154.5809 | -0.15615 | 49.9928
50.8653 | 154.5675 | -0.15614 | 50.007
50.872 | 154.5544 | -0.15614 | 49.9952
50.8787 | 154.5411 | -0.15613 | 50.0114
50.8853 | 154.5275 | -0.15613 | 49.987
50.892 | 154.5144 | -0.15612 | 49.9971
50.8987 | 154.5007 | -0.15612 | 49.9945
50.9053 | 154.4876 | -0.15611 | 50.0113
50.912 | 154.4737 | -0.1561 | 49.9806
50.9187 | 154.4609 | -0.1561 | 50.0041
50.9253 | 154.4478 | -0.15609 | 50.0098
50.932 | 154.4341 | -0.15608 | 49.9922
50.9387 | 154.4206 | -0.15607 | 50.008
50.9453 | 154.4078 | -0.15606 | 50.0089
50.952 | 154.394 | -0.15605 | 50.0006
50.9587 | 154.3814 | -0.15604 | 49.9968
50.9653 | 154.3678 | -0.15603 | 49.9839
50.972 | 154.3545 | -0.15602 | 50.0138
50.9787 | 154.3417 | -0.15601 | 50.0008
50.9853 | 154.3275 | -0.156 | 49.9958
50.992 | 154.3145 | -0.15599 | 50.0008
50.9987 | 154.3008 | -0.15598 | 50.0022
51.0053 | 154.2876 | -0.15596 | 50.0033
51.012 | 154.2741 | -0.15595 | 49.9854
51.0187 | 154.2607 | -0.15594 | 50.0171
51.0253 | 154.2474 | -0.15593 | 49.9926
51.032 | 154.234 | -0.15592 | 50.0048
51.0387 | 154.2208 | -0.1559 | 49.995
51.0453 | 154.208 | -0.15589 | 50.0028
51.052 | 154.1944 | -0.15588 | 50.0034
51.0587 | 154.1811 | -0.15587 | 50.0034
51.0645 | 154.1692 | -0.15586 | 49.9899
51.0703 | 154.1574 | -0.15585 | 49.9967
51.077 | 154.1448 | -0.15584 | 49.9955
51.0837 | 154.1308 | -0.15583 | 49.9955
51.0903 | 154.1178 | -0.15582 | 50.0018
51.097 | 154.1043 | -0.15582 | 50.0128
51.1037 | 154.091 | -0.15581 | 50.0008
51.1103 | 154.0775 | -0.1558 | 49.9979
51.117 | 154.0642 | -0.15579 | 50.0009
51.1237 | 154.0507 | -0.15578 | 49.9863
51.1303 | 154.038 | -0.15577 | 49.9971
51.137 | 154.0246 | -0.15577 | 50.0189
51.1437 | 154.0111 | -0.15576 | 49.9927
51.1503 | 153.9978 | -0.15576 | 49.989
51.157 | 153.9843 | -0.15576 | 50.0025
51.1637 | 153.971 | -0.15575 | 50.0298
51.1703 | 153.9573 | -0.15575 | 49.9828
51.177 | 153.9436 | -0.15575 | 49.9873
51.1837 | 153.931 | -0.15575 | 50.0077
51.1903 | 153.9172 | -0.15575 | 50.0089
51.197 | 153.9041 | -0.15575 | 49.99
51.2037 | 153.8903 | -0.15575 | 50.0004
51.2103 | 153.8774 | -0.15575 | 49.9863
51.217 | 153.8642 | -0.15575 | 50.0224
51.2237 | 153.8506 | -0.15574 | 49.9972
51.2303 | 153.8375 | -0.15574 | 49.9956
51.237 | 153.8241 | -0.15574 | 49.9934
51.2437 | 153.8108 | -0.15574 | 50.006
51.2503 | 153.7976 | -0.15573 | 50.0004
51.257 | 153.784 | -0.15573 | 50.0064
51.2637 | 153.7708 | -0.15572 | 49.994
51.2703 | 153.7575 | -0.15572 | 50.0028
51.277 | 153.744 | -0.15571 | 49.9843
51.2837 | 153.7308 | -0.15571 | 50.0138
51.2903 | 153.7172 | -0.1557 | 50.003
51.297 | 153.7038 | -0.15569 | 49.997
51.3037 | 153.6908 | -0.15569 | 49.9903
51.3103 | 153.6772 | -0.15568 | 50.0068
51.317 | 153.6639 | -0.15568 | 50.0047
51.3228 | 153.6528 | -0.15567 | 50.0021
51.3287 | 153.6407 | -0.15566 | 49.9957
51.3353 | 153.6271 | -0.15566 | 50.004
51.342 | 153.614 | -0.15565 | 49.9971
51.3487 | 153.6005 | -0.15565 | 49.9998
51.3553 | 153.5874 | -0.15564 | 49.9989
51.362 | 153.5739 | -0.15563 | 49.9999
51.3687 | 153.5602 | -0.15563 | 50.0021
51.3753 | 153.547 | -0.15562 | 50.0001
51.382 | 153.5341 | -0.15562 | 49.9947
51.3887 | 153.5206 | -0.15561 | 50.0028
51.3953 | 153.5079 | -0.15561 | 50.0023
51.402 | 153.4934 | -0.1556 | 50.0033
51.4087 | 153.4806 | -0.1556 | 49.9949
51.4153 | 153.4665 | -0.15559 | 49.9912
51.422 | 153.4534 | -0.15558 | 50.0079
51.4287 | 153.44 | -0.15558 | 50.0037
51.4353 | 153.4269 | -0.15557 | 49.996
51.442 | 153.4132 | -0.15557 | 49.9913
51.4487 | 153.4 | -0.15556 | 50.0037
51.4553 | 153.387 | -0.15555 | 50.0066
51.462 | 153.3737 | -0.15555 | 49.9972
51.4687 | 153.3602 | -0.15554 | 49.9914
51.4753 | 153.3468 | -0.15553 | 50.0005
51.482 | 153.3334 | -0.15552 | 50.0106
51.4887 | 153.3201 | -0.15551 | 50.0038
51.4953 | 153.3067 | -0.15551 | 49.997
51.502 | 153.2933 | -0.1555 | 49.9914
51.5087 | 153.2797 | -0.15549 | 50.0037
51.5153 | 153.2666 | -0.15548 | 49.9971
51.522 | 153.2531 | -0.15547 | 50.0062
51.5287 | 153.2397 | -0.15546 | 50.0088
51.5353 | 153.2269 | -0.15545 | 49.9995
51.542 | 153.2133 | -0.15544 | 50.001
51.5487 | 153.2 | -0.15543 | 49.9853
51.5553 | 153.1868 | -0.15542 | 50.0033
51.562 | 153.173 | -0.15541 | 50.0024
51.5687 | 153.16 | -0.1554 | 49.9949
51.5753 | 153.1464 | -0.15538 | 50.005
51.5812 | 153.1353 | -0.15538 | 50.006
51.587 | 153.1234 | -0.15537 | 49.995
51.5937 | 153.1099 | -0.15536 | 49.9912
51.6003 | 153.0964 | -0.15535 | 50.0069
51.607 | 153.0836 | -0.15534 | 50.0047
51.6137 | 153.07 | -0.15533 | 49.9855
51.6203 | 153.0562 | -0.15533 | 49.998
51.627 | 153.0427 | -0.15532 | 50.0031
51.6337 | 153.0296 | -0.15532 | 50.0224
51.6403 | 153.0169 | -0.15531 | 49.9887
51.647 | 153.0032 | -0.15531 | 49.994
51.6537 | 152.9898 | -0.15531 | 50.0123
51.6603 | 152.9766 | -0.15531 | 49.9997
51.667 | 152.9627 | -0.1553 | 49.9852
51.6737 | 152.9501 | -0.1553 | 49.9991
51.6803 | 152.9364 | -0.15529 | 50.0095
51.687 | 152.9231 | -0.15529 | 50.0016
51.6937 | 152.91 | -0.15528 | 49.9991
51.7003 | 152.8971 | -0.15528 | 50.0021
51.707 | 152.8832 | -0.15527 | 49.998
51.7137 | 152.8693 | -0.15527 | 50.0115
51.7203 | 152.8568 | -0.15526 | 49.987
51.727 | 152.8435 | -0.15526 | 50.0013
51.7337 | 152.8297 | -0.15525 | 49.9927
51.7403 | 152.8168 | -0.15524 | 50.0112
51.747 | 152.8036 | -0.15523 | 49.987
51.7537 | 152.7901 | -0.15523 | 50.0045
51.7603 | 152.7771 | -0.15522 | 50.0013
51.767 | 152.7632 | -0.15521 | 50.0117
51.7737 | 152.7499 | -0.15521 | 49.9923
51.7803 | 152.7367 | -0.1552 | 49.9995
51.787 | 152.7228 | -0.15519 | 50.0074
51.7937 | 152.7095 | -0.15518 | 49.9994
51.8003 | 152.6963 | -0.15518 | 49.9894
51.807 | 152.6832 | -0.15517 | 50.0036
51.8137 | 152.6696 | -0.15516 | 50.0013
51.8203 | 152.6564 | -0.15515 | 50.0001
51.827 | 152.643 | -0.15514 | 49.9989
51.8337 | 152.6302 | -0.15513 | 49.9957
51.8395 | 152.6184 | -0.15512 | 50.0021
51.8453 | 152.6061 | -0.1551 | 50.0109
51.852 | 152.5928 | -0.15509 | 49.988
51.8587 | 152.5792 | -0.15508 | 50.0045
51.8653 | 152.5658 | -0.15506 | 50.0066
51.872 | 152.5528 | -0.15505 | 49.9782
51.8787 | 152.5388 | -0.15503 | 50.0113
51.8853 | 152.5255 | -0.15502 | 50.0028
51.892 | 152.5123 | -0.155 | 50.0044
51.8987 | 152.4991 | -0.15499 | 49.9886
51.9053 | 152.4863 | -0.15497 | 50.012
51.912 | 152.4734 | -0.15495 | 49.987
51.9187 | 152.4597 | -0.15494 | 50.0161
51.9253 | 152.447 | -0.15492 | 49.9936
51.932 | 152.4331 | -0.1549 | 50.0028
51.9387 | 152.4197 | -0.15489 | 49.997
51.9453 | 152.4066 | -0.15487 | 50.0083
51.952 | 152.3931 | -0.15485 | 49.9963
51.9587 | 152.3797 | -0.15484 | 50.0019
51.9653 | 152.367 | -0.15482 | 49.9927
51.972 | 152.353 | -0.15481 | 50.0038
51.9787 | 152.3396 | -0.1548 | 49.9939
51.9853 | 152.3262 | -0.15479 | 49.9933
51.992 | 152.313 | -0.15477 | 50.0102
51.9987 | 152.2992 | -0.15476 | 49.9932
52.0053 | 152.286 | -0.15475 | 50.0006
52.012 | 152.2734 | -0.15474 | 49.9895
52.0187 | 152.26 | -0.15473 | 50.0142
52.0253 | 152.246 | -0.15472 | 50.0094
52.032 | 152.2336 | -0.15471 | 49.9964
52.0387 | 152.2201 | -0.15471 | 49.9955
52.0453 | 152.2064 | -0.15469 | 49.9955
52.052 | 152.1929 | -0.15468 | 50.0124
52.0587 | 152.18 | -0.15467 | 49.9934
52.0653 | 152.1662 | -0.15466 | 49.9922
52.072 | 152.1526 | -0.15465 | 50.0059
52.0787 | 152.14 | -0.15464 | 50.011
52.0853 | 152.1265 | -0.15462 | 50.0028
52.092 | 152.1128 | -0.15461 | 49.978
52.0978 | 152.1012 | -0.1546 | 50.0214
52.1037 | 152.0896 | -0.15459 | 49.9931
52.1103 | 152.0762 | -0.15458 | 49.9995
52.117 | 152.0629 | -0.15457 | 50.0042
52.1237 | 152.0495 | -0.15456 | 49.9992
52.1303 | 152.0362 | -0.15455 | 49.9926
52.137 | 152.0225 | -0.15454 | 50.0069
52.1437 | 152.0098 | -0.15453 | 49.993
52.1503 | 151.996 | -0.15452 | 49.9985
52.157 | 151.9829 | -0.15452 | 50.0041
52.1637 | 151.9692 | -0.15451 | 50.0098
52.1703 | 151.9569 | -0.1545 | 49.9996
52.177 | 151.9426 | -0.1545 | 49.9841
52.1837 | 151.9296 | -0.15449 | 50.0096
52.1903 | 151.9161 | -0.15449 | 50.0143
52.197 | 151.9028 | -0.15448 | 49.9956
52.2037 | 151.8892 | -0.15448 | 49.9807
52.2103 | 151.876 | -0.15447 | 49.9988
52.217 | 151.8623 | -0.15446 | 50.0137
52.2237 | 151.8494 | -0.15446 | 49.9977
52.2303 | 151.8362 | -0.15445 | 49.9956
52.237 | 151.8225 | -0.15445 | 49.987
52.2437 | 151.8087 | -0.15444 | 50.0172
52.2503 | 151.7953 | -0.15443 | 49.9926
52.257 | 151.7828 | -0.15443 | 49.99
52.2637 | 151.7689 | -0.15442 | 49.9994
52.2703 | 151.7553 | -0.15441 | 50.0211
52.277 | 151.7421 | -0.1544 | 49.9929
52.2837 | 151.729 | -0.1544 | 49.9974
52.2903 | 151.7159 | -0.15439 | 50.0083
52.297 | 151.7022 | -0.15438 | 49.9963
52.3037 | 151.6885 | -0.15437 | 50.0019
52.3103 | 151.6751 | -0.15436 | 49.9991
52.317 | 151.6619 | -0.15436 | 50.0031
52.3237 | 151.6489 | -0.15435 | 50.0013
52.3303 | 151.6356 | -0.15434 | 49.9959
52.337 | 151.6229 | -0.15433 | 49.9945
52.3437 | 151.6096 | -0.15433 | 50.0039
52.3503 | 151.596 | -0.15432 | 50.0013
52.3562 | 151.5842 | -0.15432 | 50.0016
52.362 | 151.5728 | -0.15431 | 50.0021
52.3687 | 151.5595 | -0.1543 | 49.9832
52.3753 | 151.5459 | -0.1543 | 50.0074
52.382 | 151.5324 | -0.15429 | 50.0037
52.3887 | 151.5188 | -0.15429 | 49.9886
52.3953 | 151.5054 | -0.15428 | 50.012
52.402 | 151.4923 | -0.15428 | 49.9976
52.4087 | 151.4785 | -0.15427 | 50.0083
52.4153 | 151.465 | -0.15427 | 49.9952
52.422 | 151.4523 | -0.15427 | 49.9859
52.4287 | 151.4388 | -0.15427 | 50.015
52.4353 | 151.4254 | -0.15426 | 49.9988
52.442 | 151.412 | -0.15426 | 50.0063
52.4487 | 151.399 | -0.15426 | 49.9814
52.4553 | 151.3855 | -0.15425 | 50.0136
52.462 | 151.3725 | -0.15425 | 49.9987
52.4687 | 151.3594 | -0.15425 | 50.0042
52.4753 | 151.346 | -0.15424 | 49.9939
52.482 | 151.3322 | -0.15424 | 50.006
52.4887 | 151.319 | -0.15423 | 50.0004
52.4953 | 151.3056 | -0.15423 | 50
52.502 | 151.2921 | -0.15422 | 49.9926
52.5087 | 151.2788 | -0.15422 | 50.0112
52.5153 | 151.2651 | -0.15422 | 49.9975
52.522 | 151.2517 | -0.15421 | 49.9882
52.5287 | 151.2383 | -0.15421 | 49.9971
52.5353 | 151.2254 | -0.15421 | 50.0062
52.542 | 151.2121 | -0.1542 | 49.9941
52.5487 | 151.199 | -0.1542 | 50.0007
52.5553 | 151.1854 | -0.15419 | 50.0085
52.562 | 151.1726 | -0.15419 | 50.009
52.5687 | 151.159 | -0.15419 | 49.9963
52.5753 | 151.1457 | -0.15418 | 49.9945
52.582 | 151.1326 | -0.15418 | 49.9975
52.5887 | 151.119 | -0.15418 | 50.003
52.5953 | 151.1058 | -0.15417 | 50.0002
52.602 | 151.0923 | -0.15417 | 49.9979
52.6087 | 151.0794 | -0.15417 | 50.0009
52.6145 | 151.0672 | -0.15417 | 50.0001
52.6203 | 151.0559 | -0.15417 | 50.0011
52.627 | 151.0423 | -0.15417 | 50.0011
52.6337 | 151.0285 | -0.15417 | 49.9948
52.6403 | 151.016 | -0.15417 | 50.005
52.647 | 151.0024 | -0.15417 | 50.0035
52.6537 | 150.9893 | -0.15417 | 49.9907
52.6603 | 150.9757 | -0.15417 | 49.9941
52.667 | 150.9624 | -0.15418 | 50.0081
52.6737 | 150.9491 | -0.15418 | 50.0111
52.6803 | 150.9356 | -0.15418 | 49.9912
52.687 | 150.9227 | -0.15418 | 50.009
52.6937 | 150.9086 | -0.15418 | 49.9942
52.7003 | 150.8958 | -0.15418 | 50.007
52.707 | 150.8821 | -0.15418 | 50.0005
52.7137 | 150.8682 | -0.15419 | 49.9937
52.7203 | 150.8553 | -0.15419 | 49.9954
52.727 | 150.8423 | -0.15419 | 50.0029
52.7337 | 150.8288 | -0.15419 | 49.9949
52.7403 | 150.8159 | -0.1542 | 49.9954
52.747 | 150.8025 | -0.1542 | 49.9976
52.7537 | 150.789 | -0.1542 | 50.0009
52.7603 | 150.7755 | -0.1542 | 50.0043
52.767 | 150.7624 | -0.1542 | 50.0119
52.7737 | 150.7484 | -0.15421 | 49.9965
52.7803 | 150.7351 | -0.15421 | 49.9871
52.787 | 150.7215 | -0.15421 | 50.0077
52.7937 | 150.7082 | -0.15421 | 49.9931
52.8003 | 150.6949 | -0.15421 | 50.0102
52.807 | 150.6814 | -0.1542 | 50.0091
52.8137 | 150.6686 | -0.1542 | 49.9836
52.8203 | 150.655 | -0.1542 | 50.0106
52.827 | 150.6417 | -0.1542 | 50.007
52.8337 | 150.6286 | -0.15419 | 49.993
52.8403 | 150.6153 | -0.15418 | 49.99
52.847 | 150.6018 | -0.15417 | 50.0036
52.8537 | 150.5882 | -0.15416 | 50.014
52.8603 | 150.5752 | -0.15415 | 49.9871
52.867 | 150.5614 | -0.15414 | 49.9992
52.8728 | 150.5497 | -0.15413 | 50.0084
52.8787 | 150.5381 | -0.15413 | 50.0025
52.8853 | 150.5253 | -0.15411 | 49.9938
52.892 | 150.5118 | -0.1541 | 49.989
52.8987 | 150.4984 | -0.15409 | 50.0067
52.9053 | 150.485 | -0.15408 | 50.0078
52.912 | 150.4713 | -0.15407 | 49.9941
52.9187 | 150.4578 | -0.15405 | 49.9954
52.9253 | 150.4444 | -0.15404 | 49.9934
52.932 | 150.4312 | -0.15402 | 50.0102
52.9387 | 150.418 | -0.15401 | 49.9996
52.9453 | 150.405 | -0.15399 | 50
52.952 | 150.3916 | -0.15397 | 50.0032
52.9587 | 150.3783 | -0.15395 | 49.9886
52.9653 | 150.3645 | -0.15393 | 50.0035
52.972 | 150.3513 | -0.15391 | 50.0097
52.9787 | 150.3375 | -0.15389 | 50.0016
52.9853 | 150.3244 | -0.15388 | 49.9864
52.992 | 150.3116 | -0.15386 | 50.0076
52.9987 | 150.298 | -0.15384 | 50.0079
53.0053 | 150.2846 | -0.15382 | 49.9984
53.012 | 150.2714 | -0.1538 | 49.9946
53.0187 | 150.2578 | -0.15379 | 49.9954
53.0253 | 150.2444 | -0.15377 | 50.023
53.032 | 150.2312 | -0.15375 | 49.9834
53.0387 | 150.2181 | -0.15374 | 49.9958
53.0453 | 150.2043 | -0.15372 | 49.9976
53.052 | 150.1903 | -0.15371 | 50.0125
53.0587 | 150.177 | -0.15369 | 49.986
53.0653 | 150.1647 | -0.15368 | 49.9938
53.072 | 150.151 | -0.15367 | 50.0028
53.0787 | 150.1374 | -0.15366 | 50.0086
53.0853 | 150.1245 | -0.15365 | 49.9921
53.092 | 150.111 | -0.15363 | 50.008
53.0987 | 150.098 | -0.15362 | 49.9889
53.1053 | 150.0846 | -0.15361 | 50.0152
53.112 | 150.0712 | -0.1536 | 49.9967
53.1187 | 150.0584 | -0.15359 | 49.9987
53.1253 | 150.0441 | -0.15359 | 50.001
53.1312 | 150.0322 | -0.15358 | 50.017
53.137 | 150.0214 | -0.15357 | 49.9881
53.1437 | 150.0079 | -0.15356 | 50.0035
53.1503 | 149.9941 | -0.15356 | 49.9896
53.157 | 149.9813 | -0.15355 | 50.0099
53.1637 | 149.968 | -0.15355 | 49.9964
53.1703 | 149.9546 | -0.15354 | 49.9934
53.177 | 149.9413 | -0.15354 | 49.9943
53.1837 | 149.9282 | -0.15354 | 50.024
53.1903 | 149.9144 | -0.15354 | 49.9803
53.197 | 149.901 | -0.15353 | 49.9892
53.2037 | 149.8875 | -0.15353 | 50.0173
53.2103 | 149.8746 | -0.15353 | 49.9927
53.217 | 149.8613 | -0.15354 | 50.0038
53.2237 | 149.8474 | -0.15354 | 50.0045
53.2303 | 149.834 | -0.15354 | 49.9918
53.237 | 149.8211 | -0.15354 | 50.008
53.2437 | 149.8078 | -0.15354 | 50.0005
53.2503 | 149.7945 | -0.15354 | 50
53.257 | 149.7811 | -0.15354 | 50.0032
53.2637 | 149.768 | -0.15354 | 50.0012
53.2703 | 149.7542 | -0.15354 | 49.9853
53.277 | 149.7409 | -0.15355 | 50.0139
53.2837 | 149.7279 | -0.15355 | 50.0019
53.2903 | 149.7142 | -0.15356 | 50.0022
53.297 | 149.7011 | -0.15356 | 49.9917
53.3037 | 149.6876 | -0.15357 | 49.9995
53.3103 | 149.6745 | -0.15358 | 49.9905
53.317 | 149.6608 | -0.15359 | 50.0132
53.3237 | 149.6475 | -0.1536 | 49.9871
53.3303 | 149.6342 | -0.15361 | 50.0066
53.337 | 149.6211 | -0.15362 | 49.9877
53.3437 | 149.6078 | -0.15363 | 50.0066
53.3503 | 149.5944 | -0.15364 | 50.0089
53.357 | 149.5808 | -0.15365 | 49.9963
53.3637 | 149.5678 | -0.15366 | 49.9998
53.3703 | 149.554 | -0.15367 | 49.9958
53.377 | 149.5406 | -0.15368 | 50.0124
53.3837 | 149.5275 | -0.1537 | 49.9902
53.3895 | 149.5156 | -0.15371 | 50.0071
53.3953 | 149.5042 | -0.15372 | 50.0113
53.402 | 149.4911 | -0.15373 | 49.9997
53.4087 | 149.4774 | -0.15375 | 49.9904
53.4153 | 149.4641 | -0.15376 | 49.9994
53.422 | 149.4512 | -0.15378 | 49.9926
53.4287 | 149.4379 | -0.1538 | 50.0027
53.4353 | 149.4236 | -0.15381 | 50.0044
53.442 | 149.4111 | -0.15383 | 49.9855
53.4487 | 149.3972 | -0.15384 | 50.0213
53.4553 | 149.3841 | -0.15386 | 49.9833
53.462 | 149.3705 | -0.15387 | 50.0011
53.4687 | 149.3568 | -0.15389 | 50.0043
53.4753 | 149.3438 | -0.1539 | 50.0034
53.482 | 149.3307 | -0.15392 | 49.9949
53.4887 | 149.317 | -0.15393 | 50.0092
53.4953 | 149.3037 | -0.15395 | 49.9932
53.502 | 149.2902 | -0.15396 | 50.0038
53.5087 | 149.2776 | -0.15398 | 49.9939
53.5153 | 149.2637 | -0.15399 | 50.006
53.522 | 149.2506 | -0.15401 | 50.0078
53.5287 | 149.237 | -0.15402 | 49.9983
53.5353 | 149.2238 | -0.15404 | 49.9946
53.542 | 149.2102 | -0.15405 | 50.0039
53.5487 | 149.1968 | -0.15406 | 49.9971
53.5553 | 149.1838 | -0.15408 | 49.9956
53.562 | 149.1707 | -0.15409 | 50.0029
53.5687 | 149.1573 | -0.15411 | 49.9991
53.5753 | 149.1446 | -0.15412 | 49.9989
53.582 | 149.1308 | -0.15413 | 50.0031
53.5887 | 149.1179 | -0.15415 | 49.9886
53.5953 | 149.1038 | -0.15416 | 50.0003
53.602 | 149.0908 | -0.15418 | 50.0127
53.6087 | 149.0774 | -0.15419 | 49.9976
53.6153 | 149.0635 | -0.15421 | 49.9861
53.622 | 149.051 | -0.15422 | 50.0108
53.6287 | 149.0371 | -0.15424 | 50.0134
53.6353 | 149.0239 | -0.15425 | 49.9913
53.642 | 149.0105 | -0.15427 | 49.9899
53.6478 | 148.9991 | -0.15428 | 50.0069
53.6537 | 148.987 | -0.15429 | 50.0019
53.6603 | 148.9731 | -0.15431 | 50.0107
53.667 | 148.9604 | -0.15432 | 49.9981
53.6737 | 148.9469 | -0.15433 | 49.994
53.6803 | 148.9337 | -0.15434 | 50.0081
53.687 | 148.9206 | -0.15435 | 49.9973
53.6937 | 148.9073 | -0.15437 | 49.9988
53.7003 | 148.8935 | -0.15438 | 49.9957
53.707 | 148.8802 | -0.15439 | 50.0039
53.7137 | 148.8673 | -0.15439 | 50.0002
53.7203 | 148.8535 | -0.1544 | 49.9947
53.727 | 148.8405 | -0.15441 | 49.9923
53.7337 | 148.8271 | -0.15442 | 50.0164
53.7403 | 148.8137 | -0.15443 | 49.9968
53.747 | 148.8006 | -0.15444 | 49.9924
53.7537 | 148.7869 | -0.15445 | 50.0069
53.7603 | 148.7732 | -0.15446 | 50.0121
53.767 | 148.7602 | -0.15447 | 49.9923
53.7737 | 148.747 | -0.15448 | 49.9963
53.7803 | 148.7333 | -0.15449 | 50.0019
53.787 | 148.7203 | -0.1545 | 50.0044
53.7937 | 148.7069 | -0.15451 | 49.9992
53.8003 | 148.6933 | -0.15452 | 49.9968
53.807 | 148.6805 | -0.15453 | 49.9903
53.8137 | 148.6667 | -0.15455 | 50.0121
53.8203 | 148.6538 | -0.15456 | 49.9965
53.827 | 148.6406 | -0.15457 | 49.9935
53.8337 | 148.6267 | -0.15458 | 50.0049
53.8403 | 148.6129 | -0.15459 | 50.0013
53.847 | 148.6 | -0.1546 | 49.999
53.8537 | 148.5865 | -0.15461 | 49.9999
53.8603 | 148.5738 | -0.15462 | 49.9894
53.867 | 148.5599 | -0.15463 | 50.0089
53.8737 | 148.5468 | -0.15464 | 49.9911
53.8803 | 148.5334 | -0.15465 | 50.0174
53.887 | 148.5203 | -0.15466 | 49.9958
53.8937 | 148.5066 | -0.15467 | 49.9966
53.9003 | 148.4934 | -0.15468 | 50.0051
53.9062 | 148.4824 | -0.15469 | 49.9951
53.912 | 148.4699 | -0.15469 | 50.0016
53.9187 | 148.4567 | -0.15471 | 50.0033
53.9253 | 148.4429 | -0.15472 | 49.9938
53.932 | 148.43 | -0.15473 | 49.9901
53.9387 | 148.4169 | -0.15474 | 50.01
53.9453 | 148.4033 | -0.15475 | 50.0027
53.952 | 148.39 | -0.15476 | 50.0086
53.9587 | 148.3764 | -0.15477 | 49.9878
53.9653 | 148.3633 | -0.15478 | 49.9961
53.972 | 148.3499 | -0.15478 | 50.0156
53.9787 | 148.3366 | -0.15479 | 49.9914
53.9853 | 148.3228 | -0.1548 | 49.9931
53.992 | 148.3097 | -0.15481 | 49.9922
53.9987 | 148.2968 | -0.15481 | 50.0122
54.0053 | 148.283 | -0.15482 | 49.9965
54.012 | 148.2702 | -0.15482 | 49.9977
54.0187 | 148.2567 | -0.15482 | 50.0041
54.0253 | 148.2435 | -0.15483 | 50.0098
54.032 | 148.2302 | -0.15483 | 49.9953
54.0387 | 148.2165 | -0.15483 | 49.987
54.0453 | 148.2033 | -0.15483 | 50.0098
54.052 | 148.19 | -0.15482 | 50.0091
54.0587 | 148.1762 | -0.15482 | 49.9931
54.0653 | 148.1627 | -0.15482 | 49.99
54.072 | 148.1494 | -0.15482 | 50.0131
54.0787 | 148.136 | -0.15481 | 50.0093
54.0853 | 148.1225 | -0.15481 | 49.9805
54.092 | 148.1097 | -0.1548 | 50.003
54.0987 | 148.0961 | -0.1548 | 50.0023
54.1053 | 148.0823 | -0.15479 | 50.0001
54.112 | 148.0694 | -0.15478 | 49.9989
54.1187 | 148.0562 | -0.15477 | 49.9999
54.1253 | 148.0434 | -0.15476 | 49.9926
54.132 | 148.0296 | -0.15475 | 50.0249
54.1387 | 148.0168 | -0.15474 | 49.9846
54.1453 | 148.0029 | -0.15473 | 49.999
54.152 | 147.9896 | -0.15471 | 50.002
54.1587 | 147.976 | -0.1547 | 50.0129
54.1645 | 147.9641 | -0.15469 | 49.9854
54.1703 | 147.9526 | -0.15468 | 49.9952
54.177 | 147.9392 | -0.15466 | 50.0007
54.1837 | 147.9259 | -0.15465 | 50
54.1903 | 147.9129 | -0.15464 | 50.0011
54.197 | 147.8993 | -0.15462 | 49.9906
54.2037 | 147.8858 | -0.15461 | 50.0058
54.2103 | 147.8723 | -0.15459 | 50.0046
54.217 | 147.8597 | -0.15458 | 49.9971
54.2237 | 147.846 | -0.15456 | 49.9787
54.2303 | 147.8321 | -0.15455 | 50.0198
54.237 | 147.819 | -0.15453 | 50.0023
54.2437 | 147.8061 | -0.15451 | 49.9959
54.2503 | 147.7926 | -0.1545 | 49.9913
54.257 | 147.7797 | -0.15448 | 50.0005
54.2637 | 147.7659 | -0.15447 | 50.0043
54.2703 | 147.7522 | -0.15445 | 50.0087
54.277 | 147.7389 | -0.15444 | 49.9995
54.2837 | 147.7259 | -0.15443 | 50.0053
54.2903 | 147.7131 | -0.15441 | 49.9898
54.297 | 147.6992 | -0.1544 | 50.0015
54.3037 | 147.6857 | -0.15438 | 50.0012
54.3103 | 147.6731 | -0.15437 | 50.0064
54.317 | 147.6595 | -0.15435 | 49.9919
54.3237 | 147.6458 | -0.15434 | 50.0101
54.3303 | 147.6331 | -0.15433 | 49.989
54.337 | 147.619 | -0.15431 | 49.9898
54.3437 | 147.6058 | -0.1543 | 50.0089
54.3503 | 147.5926 | -0.15429 | 49.9932
54.357 | 147.5796 | -0.15428 | 50.008
54.3637 | 147.5663 | -0.15426 | 50.0016
54.3703 | 147.5529 | -0.15425 | 49.9969
54.377 | 147.5399 | -0.15424 | 50.0115
54.3837 | 147.5257 | -0.15423 | 49.9838
54.3903 | 147.5126 | -0.15422 | 50.0127
54.397 | 147.4998 | -0.15422 | 49.9913
54.4037 | 147.4859 | -0.15421 | 50.01
54.4103 | 147.4728 | -0.1542 | 50.0017
54.417 | 147.4595 | -0.15419 | 49.9959
54.4228 | 147.4469 | -0.15419 | 49.9884
54.4287 | 147.4361 | -0.15418 | 50.0142
54.4353 | 147.4228 | -0.15418 | 50.003
54.442 | 147.409 | -0.15417 | 49.9832
54.4487 | 147.3964 | -0.15417 | 50.018
54.4553 | 147.3826 | -0.15416 | 50.0053
54.462 | 147.3695 | -0.15415 | 49.9834
54.4687 | 147.3562 | -0.15415 | 50.0053
54.4753 | 147.3432 | -0.15414 | 49.9961
54.482 | 147.3294 | -0.15413 | 49.9998
54.4887 | 147.3162 | -0.15412 | 50
54.4953 | 147.3027 | -0.15411 | 49.9958
54.502 | 147.289 | -0.15411 | 49.9966
54.5087 | 147.2759 | -0.1541 | 50.0114
54.5153 | 147.2628 | -0.15409 | 49.9933
54.522 | 147.2496 | -0.15408 | 49.9985
54.5287 | 147.2362 | -0.15407 | 50.0041
54.5353 | 147.2228 | -0.15407 | 50.013
54.542 | 147.2094 | -0.15406 | 49.9913
54.5487 | 147.196 | -0.15405 | 49.9963
54.5553 | 147.1827 | -0.15404 | 49.9977
54.562 | 147.1694 | -0.15403 | 50.002
54.5687 | 147.1551 | -0.15402 | 49.9959
54.5753 | 147.1421 | -0.15401 | 49.9987
54.582 | 147.1285 | -0.15401 | 50.0031
54.5887 | 147.1158 | -0.154 | 50.0129
54.5953 | 147.1024 | -0.15399 | 49.9987
54.602 | 147.089 | -0.15398 | 49.9925
54.6087 | 147.0758 | -0.15396 | 50.0048
54.6153 | 147.0622 | -0.15395 | 49.9961
54.622 | 147.0491 | -0.15394 | 49.9871
54.6287 | 147.0358 | -0.15392 | 50.0098
54.6353 | 147.0218 | -0.15391 | 50.007
54.642 | 147.0089 | -0.15389 | 49.9899
54.6487 | 146.9957 | -0.15388 | 49.9951
54.6553 | 146.983 | -0.15386 | 50.005
54.662 | 146.9696 | -0.15385 | 50.0098
54.6687 | 146.956 | -0.15383 | 49.9943
54.6753 | 146.9429 | -0.15382 | 49.9848
54.6812 | 146.9312 | -0.15381 | 50.0088
54.687 | 146.9194 | -0.15379 | 50.0087
54.6937 | 146.9056 | -0.15378 | 50.0111
54.7003 | 146.8923 | -0.15377 | 49.9721
54.707 | 146.8792 | -0.15376 | 50.0279
54.7137 | 146.8659 | -0.15374 | 49.9975
54.7203 | 146.8524 | -0.15373 | 50.0051
54.727 | 146.8391 | -0.15372 | 49.9866
54.7337 | 146.8258 | -0.15371 | 49.9992
54.7403 | 146.812 | -0.1537 | 50.0042
54.747 | 146.7992 | -0.15369 | 49.9971
54.7537 | 146.7856 | -0.15368 | 49.9988
54.7603 | 146.7727 | -0.15367 | 49.9915
54.767 | 146.7584 | -0.15366 | 50.0079
54.7737 | 146.7457 | -0.15365 | 49.9878
54.7803 | 146.7328 | -0.15364 | 49.9982
54.787 | 146.7188 | -0.15363 | 50.0031
54.7937 | 146.7058 | -0.15362 | 50.015
54.8003 | 146.6922 | -0.15361 | 49.9925
54.807 | 146.679 | -0.1536 | 50.0006
54.8137 | 146.666 | -0.15359 | 49.9947
54.8203 | 146.6526 | -0.15358 | 50.0102
54.827 | 146.6389 | -0.15357 | 49.9975
54.8337 | 146.6253 | -0.15356 | 49.9956
54.8403 | 146.6123 | -0.15354 | 50.0018
54.847 | 146.599 | -0.15353 | 50.0096
54.8537 | 146.5854 | -0.15352 | 49.9943
54.8603 | 146.572 | -0.15351 | 50.0081
54.867 | 146.5591 | -0.15349 | 49.9899
54.8737 | 146.5455 | -0.15348 | 50.0047
54.8803 | 146.5321 | -0.15346 | 49.9971
54.887 | 146.5192 | -0.15345 | 50.0041
54.8937 | 146.5057 | -0.15343 | 49.9938
54.9003 | 146.4922 | -0.15342 | 50.0017
54.907 | 146.4793 | -0.1534 | 49.9895
54.9137 | 146.4659 | -0.15338 | 50.0089
54.9203 | 146.4532 | -0.15337 | 49.9984
54.927 | 146.4391 | -0.15335 | 49.9999
54.9337 | 146.4255 | -0.15333 | 50.0032
54.9395 | 146.4144 | -0.15332 | 49.9974
54.9453 | 146.4026 | -0.1533 | 50.0084
54.952 | 146.3894 | -0.15329 | 49.9942
54.9587 | 146.3766 | -0.15327 | 49.987
54.9653 | 146.3629 | -0.15326 | 50.0119
54.972 | 146.349 | -0.15325 | 50.0124
54.9787 | 146.3356 | -0.15323 | 50.0018
54.9853 | 146.3218 | -0.15321 | 49.9874
54.992 | 146.309 | -0.1532 | 49.9939
54.9987 | 146.2954 | -0.15319 | 50.0102
55.0053 | 146.2824 | -0.15317 | 50.0006
55.012 | 146.2696 | -0.15316 | 49.9947
55.0187 | 146.2559 | -0.15315 | 49.9997
55.0253 | 146.2431 | -0.15313 | 50
55.032 | 146.2293 | -0.15312 | 50.0011
55.0387 | 146.2158 | -0.15311 | 49.9905
55.0453 | 146.2029 | -0.1531 | 49.9931
55.052 | 146.1894 | -0.15309 | 50.0165
55.0587 | 146.1759 | -0.15309 | 49.9883
55.0653 | 146.1629 | -0.15308 | 50.0088
55.072 | 146.1497 | -0.15308 | 49.991
55.0787 | 146.1365 | -0.15307 | 50.0174
55.0853 | 146.1231 | -0.15307 | 49.9958
55.092 | 146.1092 | -0.15307 | 50.0018
55.0987 | 146.0956 | -0.15307 | 49.9874
55.1053 | 146.0823 | -0.15307 | 50.0172
55.112 | 146.0691 | -0.15307 | 49.9905
55.1187 | 146.0558 | -0.15307 | 50.0047
55.1253 | 146.0426 | -0.15307 | 49.9971
55.132 | 146.029 | -0.15307 | 50.0062
55.1387 | 146.0161 | -0.15308 | 49.993
55.1453 | 146.0026 | -0.15308 | 50.008
55.152 | 145.9893 | -0.15308 | 50.0037
55.1587 | 145.976 | -0.15308 | 49.9918
55.1653 | 145.9624 | -0.15309 | 49.9879
55.172 | 145.9493 | -0.15309 | 50.0067
55.1787 | 145.9359 | -0.15309 | 50.0025
55.1853 | 145.9227 | -0.1531 | 49.9991
55.192 | 145.9092 | -0.1531 | 49.9999
55.1978 | 145.8978 | -0.15311 | 49.9887
55.2037 | 145.8862 | -0.15311 | 50.0069
55.2103 | 145.8721 | -0.15312 | 50.0025
55.217 | 145.8592 | -0.15313 | 50.0076
55.2237 | 145.8457 | -0.15313 | 49.9889
55.2303 | 145.8319 | -0.15314 | 50.0237
55.237 | 145.819 | -0.15315 | 49.9814
55.2437 | 145.8055 | -0.15316 | 49.9851
55.2503 | 145.7921 | -0.15317 | 50.0139
55.257 | 145.7793 | -0.15317 | 50.022
55.2637 | 145.7654 | -0.15318 | 49.9739
55.2703 | 145.7521 | -0.15319 | 49.992
55.277 | 145.7386 | -0.15319 | 50.0122
55.2837 | 145.7248 | -0.1532 | 50.0092
55.2903 | 145.7119 | -0.1532 | 49.9773
55.297 | 145.6982 | -0.15321 | 50.006
55.3037 | 145.6848 | -0.15321 | 49.9909
55.3103 | 145.6721 | -0.15322 | 50.0058
55.317 | 145.6584 | -0.15322 | 50.0046
55.3237 | 145.6451 | -0.15323 | 49.9918
55.3303 | 145.6319 | -0.15323 | 50.0058
55.337 | 145.6186 | -0.15323 | 50.0057
55.3437 | 145.6055 | -0.15323 | 49.994
55.3503 | 145.5916 | -0.15323 | 50.0144
55.357 | 145.5787 | -0.15323 | 49.9956
55.3637 | 145.5655 | -0.15323 | 49.9966
55.3703 | 145.5512 | -0.15323 | 49.9934
55.377 | 145.5372 | -0.15323 | 50.0229
55.3837 | 145.5245 | -0.15323 | 49.994
55.3903 | 145.5107 | -0.15323 | 49.9943
55.397 | 145.4978 | -0.15323 | 49.9859
55.4037 | 145.4842 | -0.15323 | 50.0224
55.4103 | 145.4714 | -0.15323 | 49.9898
55.417 | 145.4586 | -0.15323 | 49.9962
55.4237 | 145.4448 | -0.15322 | 50.0019
55.4303 | 145.4321 | -0.15322 | 50.0054
55.437 | 145.4186 | -0.15322 | 49.9908
55.4437 | 145.4049 | -0.15322 | 49.9962
55.4503 | 145.3917 | -0.15322 | 49.9913
55.4562 | 145.3806 | -0.15322 | 50.0247
55.462 | 145.3681 | -0.15322 | 50.0064
55.4687 | 145.3554 | -0.15323 | 49.9771
55.4753 | 145.3418 | -0.15323 | 50.0028
55.482 | 145.3287 | -0.15324 | 50.0192
55.4887 | 145.3157 | -0.15325 | 49.9896
55.4953 | 145.3025 | -0.15326 | 49.9983
55.502 | 145.2886 | -0.15326 | 50.0041
55.5087 | 145.275 | -0.15327 | 50.0119
55.5153 | 145.2618 | -0.15328 | 49.9817
55.522 | 145.2486 | -0.15329 | 50.0115
55.5287 | 145.2345 | -0.1533 | 49.9954
55.5353 | 145.2214 | -0.15331 | 49.9934
55.542 | 145.2076 | -0.15332 | 50.0017
55.5487 | 145.1943 | -0.15334 | 50.0086
55.5553 | 145.1816 | -0.15335 | 50.0058
55.562 | 145.1684 | -0.15336 | 49.994
55.5687 | 145.1545 | -0.15337 | 49.988
55.5753 | 145.1412 | -0.15338 | 49.9992
55.582 | 145.1276 | -0.15339 | 49.9968
55.5887 | 145.1149 | -0.1534 | 50.003
55.5953 | 145.1014 | -0.15341 | 49.9981
55.602 | 145.0879 | -0.15342 | 50.002
55.6087 | 145.0746 | -0.15343 | 50.0086
55.6153 | 145.0612 | -0.15344 | 49.9878
55.622 | 145.0479 | -0.15345 | 50.0119
55.6287 | 145.0346 | -0.15346 | 50.0007
55.6353 | 145.0217 | -0.15348 | 49.9979
55.642 | 145.0081 | -0.15349 | 50.0051
55.6487 | 144.9947 | -0.1535 | 49.9971
55.6553 | 144.9811 | -0.15351 | 49.9956
55.662 | 144.9682 | -0.15353 | 50.0082
55.6687 | 144.955 | -0.15354 | 49.9995
55.6753 | 144.9412 | -0.15356 | 49.9979
55.682 | 144.9281 | -0.15357 | 50.0009
55.6887 | 144.9146 | -0.15359 | 49.9969
55.6953 | 144.9008 | -0.15361 | 49.9966
55.702 | 144.8875 | -0.15362 | 49.9966
55.7087 | 144.8742 | -0.15364 | 49.9945
55.7145 | 144.8626 | -0.15365 | 50.0238
55.7203 | 144.8506 | -0.15367 | 49.9977
55.727 | 144.8375 | -0.15368 | 49.9935
55.7337 | 144.8239 | -0.1537 | 50.0017
55.7403 | 144.8106 | -0.15371 | 50.0054
55.747 | 144.7965 | -0.15373 | 49.9961
55.7537 | 144.7844 | -0.15374 | 50.0008
55.7603 | 144.771 | -0.15375 | 50.0043
55.767 | 144.7575 | -0.15376 | 50.0003
55.7737 | 144.7448 | -0.15377 | 50.0074
55.7803 | 144.7316 | -0.15378 | 49.9878
55.787 | 144.7178 | -0.15379 | 50.0003
55.7937 | 144.7044 | -0.1538 | 50.0042
55.8003 | 144.6911 | -0.1538 | 49.996
55.807 | 144.6778 | -0.15381 | 49.9871
55.8137 | 144.6643 | -0.15382 | 50.0077
55.8203 | 144.6507 | -0.15383 | 50.0037
55.827 | 144.6376 | -0.15384 | 49.9949
55.8337 | 144.624 | -0.15385 | 49.9986
55.8403 | 144.6113 | -0.15386 | 49.9947
55.847 | 144.5977 | -0.15387 | 50.0081
55.8537 | 144.5844 | -0.15388 | 49.9952
55.8603 | 144.5708 | -0.15389 | 49.9986
55.867 | 144.5576 | -0.1539 | 49.9999
55.8737 | 144.5442 | -0.1539 | 50.0106
55.8803 | 144.5308 | -0.15391 | 49.9901
55.887 | 144.5174 | -0.15392 | 50.0078
55.8937 | 144.5038 | -0.15393 | 50.0026
55.9003 | 144.4907 | -0.15393 | 49.9896
55.907 | 144.4769 | -0.15394 | 50.012
55.9137 | 144.4642 | -0.15395 | 49.9997
55.9203 | 144.45 | -0.15395 | 50.0053
55.927 | 144.437 | -0.15396 | 50.0014
55.9337 | 144.4237 | -0.15396 | 49.9916
55.9403 | 144.4105 | -0.15396 | 50.0016
55.947 | 144.3967 | -0.15397 | 49.9959
55.9537 | 144.3841 | -0.15397 | 50.0008
55.9603 | 144.3699 | -0.15396 | 49.9926
55.967 | 144.356 | -0.15396 | 50.0112
55.9728 | 144.3446 | -0.15396 | 49.9982
55.9787 | 144.3335 | -0.15395 | 49.9998
55.9853 | 144.3202 | -0.15395 | 50
55.992 | 144.3065 | -0.15394 | 49.9979
55.9987 | 144.2937 | -0.15394 | 49.9956
56.0053 | 144.2802 | -0.15393 | 50.0061
56.012 | 144.2672 | -0.15392 | 49.9961
56.0187 | 144.2537 | -0.15391 | 50.0008
56.0253 | 144.2409 | -0.1539 | 50.0043
56.032 | 144.2271 | -0.15389 | 50.0003
56.0387 | 144.2142 | -0.15388 | 50.0011
56.0453 | 144.2008 | -0.15387 | 50.0075
56.052 | 144.1874 | -0.15386 | 50.0047
56.0587 | 144.1743 | -0.15385 | 49.9802
56.0653 | 144.161 | -0.15384 | 50.003
56.072 | 144.1476 | -0.15383 | 49.9928
56.0787 | 144.1344 | -0.15381 | 50.0133
56.0853 | 144.1203 | -0.1538 | 49.9998
56.092 | 144.1067 | -0.15379 | 49.9926
56.0987 | 144.0934 | -0.15378 | 49.9942
56.1053 | 144.0807 | -0.15377 | 50.0145
56.112 | 144.0674 | -0.15376 | 49.9872
56.1187 | 144.0542 | -0.15375 | 50.0024
56.1253 | 144.0408 | -0.15374 | 49.997
56.132 | 144.0272 | -0.15372 | 50.0072
56.1387 | 144.0141 | -0.15371 | 50.0015
56.1453 | 144.0011 | -0.1537 | 49.9937
56.152 | 143.9874 | -0.15368 | 50.006
56.1587 | 143.9742 | -0.15366 | 50.0088
56.1653 | 143.9607 | -0.15365 | 49.9921
56.172 | 143.9483 | -0.15363 | 49.9995
56.1787 | 143.934 | -0.15361 | 50
56.1853 | 143.9207 | -0.1536 | 50.0159
56.192 | 143.9073 | -0.15358 | 49.9862
56.1987 | 143.8939 | -0.15356 | 50.0023
56.2053 | 143.8806 | -0.15355 | 49.9959
56.212 | 143.8671 | -0.15353 | 50.005
56.2187 | 143.8538 | -0.15351 | 49.995
56.2253 | 143.8402 | -0.1535 | 49.9997
56.2312 | 143.8292 | -0.15348 | 50
56.237 | 143.8174 | -0.15347 | 50.0063
56.2437 | 143.8041 | -0.15346 | 49.9909
56.2503 | 143.7906 | -0.15344 | 49.9867
56.257 | 143.7778 | -0.15343 | 50.015
56.2637 | 143.764 | -0.15341 | 50.002
56.2703 | 143.7506 | -0.1534 | 49.9885
56.277 | 143.7373 | -0.15339 | 49.9972
56.2837 | 143.7235 | -0.15337 | 50.0083
56.2903 | 143.7107 | -0.15336 | 50.0048
56.297 | 143.6972 | -0.15335 | 50.0024
56.3037 | 143.6836 | -0.15334 | 49.9928
56.3103 | 143.6699 | -0.15333 | 50.0049
56.317 | 143.6572 | -0.15332 | 49.9929
56.3237 | 143.6436 | -0.15331 | 50.0101
56.3303 | 143.63 | -0.1533 | 50.007
56.337 | 143.6171 | -0.15329 | 49.992
56.3437 | 143.6036 | -0.15328 | 50.0048
56.3503 | 143.5898 | -0.15327 | 49.9939
56.357 | 143.5763 | -0.15326 | 49.9954
56.3637 | 143.5632 | -0.15324 | 49.9913
56.3703 | 143.5498 | -0.15323 | 50.0132
56.377 | 143.536 | -0.15322 | 49.9998
56.3837 | 143.523 | -0.1532 | 50.0074
56.3903 | 143.5096 | -0.15319 | 49.9814
56.397 | 143.4964 | -0.15317 | 50.0179
56.4037 | 143.4837 | -0.15315 | 49.9916
56.4103 | 143.4704 | -0.15313 | 49.9942
56.417 | 143.4568 | -0.15311 | 49.9996
56.4237 | 143.4439 | -0.15309 | 50.0085
56.4303 | 143.4302 | -0.15307 | 49.9995
56.437 | 143.4162 | -0.15305 | 49.9989
56.4437 | 143.4031 | -0.15303 | 50.0095
56.4503 | 143.3899 | -0.153 | 49.9995
56.457 | 143.3764 | -0.15298 | 49.9947
56.4637 | 143.3634 | -0.15296 | 50.0007
56.4703 | 143.3499 | -0.15293 | 49.9948
56.477 | 143.3368 | -0.15291 | 50.0081
56.4837 | 143.3231 | -0.15289 | 49.9878
56.4895 | 143.3117 | -0.15286 | 50.0069
56.4953 | 143.3001 | -0.15284 | 50.0028
56.502 | 143.2868 | -0.15282 | 49.9897
56.5087 | 143.2736 | -0.15279 | 49.9974
56.5153 | 143.2602 | -0.15277 | 50.0009
56.522 | 143.2467 | -0.15274 | 50.0022
56.5287 | 143.2328 | -0.15272 | 50.0065
56.5353 | 143.2203 | -0.15269 | 49.993
56.542 | 143.2067 | -0.15267 | 49.9943
56.5487 | 143.1937 | -0.15264 | 50.0219
56.5553 | 143.1797 | -0.15261 | 49.9971
56.562 | 143.1667 | -0.15259 | 49.9935
56.5687 | 143.1532 | -0.15256 | 50.0081
56.5753 | 143.14 | -0.15253 | 50.0047
56.582 | 143.1266 | -0.15251 | 49.9887
56.5887 | 143.1132 | -0.15248 | 49.9982
56.5953 | 143.1 | -0.15245 | 50.0041
56.602 | 143.0866 | -0.15243 | 50.0003
56.6087 | 143.0734 | -0.1524 | 49.9979
56.6153 | 143.0598 | -0.15237 | 50.0073
56.622 | 143.0462 | -0.15235 | 49.9909
56.6287 | 143.0331 | -0.15232 | 50.0026
56.6353 | 143.0194 | -0.1523 | 49.9949
56.642 | 143.0062 | -0.15228 | 49.9986
56.6487 | 142.9929 | -0.15225 | 50.0084
56.6553 | 142.9795 | -0.15223 | 49.9995
56.662 | 142.9665 | -0.15221 | 50.001
56.6687 | 142.9536 | -0.15219 | 49.9842
56.6753 | 142.9398 | -0.15217 | 50.0149
56.682 | 142.9263 | -0.15215 | 50.0083
56.6887 | 142.9133 | -0.15212 | 49.9878
56.6953 | 142.8998 | -0.1521 | 49.9992
56.702 | 142.8861 | -0.15208 | 49.9915
56.7087 | 142.8727 | -0.15206 | 50.0207
56.7153 | 142.8597 | -0.15204 | 49.9971
56.722 | 142.8464 | -0.15203 | 49.9956
56.7287 | 142.8326 | -0.15201 | 49.9966
56.7353 | 142.8195 | -0.15199 | 50.0093
56.742 | 142.8064 | -0.15198 | 49.991
56.7478 | 142.7945 | -0.15196 | 49.998
56.7537 | 142.7828 | -0.15195 | 49.9987
56.7603 | 142.7692 | -0.15193 | 50.0105
56.767 | 142.756 | -0.15192 | 49.9911
56.7737 | 142.7428 | -0.1519 | 49.9931
56.7803 | 142.7298 | -0.15189 | 50.008
56.787 | 142.7163 | -0.15187 | 50.0016
56.7937 | 142.7026 | -0.15186 | 50.0096
56.8003 | 142.6896 | -0.15185 | 49.9837
56.807 | 142.6761 | -0.15183 | 49.9926
56.8137 | 142.6629 | -0.15182 | 50.0154
56.8203 | 142.6493 | -0.15181 | 49.9957
56.827 | 142.6362 | -0.15179 | 50.0082
56.8337 | 142.6224 | -0.15178 | 49.992
56.8403 | 142.6097 | -0.15177 | 50.0112
56.847 | 142.5966 | -0.15175 | 49.9869
56.8537 | 142.5831 | -0.15174 | 49.9886
56.8603 | 142.569 | -0.15173 | 50.0173
56.867 | 142.5556 | -0.15171 | 50.0021
56.8737 | 142.5425 | -0.1517 | 50.0023
56.8803 | 142.5298 | -0.15169 | 50.0001
56.887 | 142.5158 | -0.15167 | 49.9588
56.8937 | 142.5023 | -0.15166 | 50.0238
56.9003 | 142.4897 | -0.15165 | 50.0068
56.907 | 142.4764 | -0.15163 | 49.9951
56.9137 | 142.4621 | -0.15162 | 50.0039
56.9203 | 142.4494 | -0.1516 | 50.0045
56.927 | 142.436 | -0.15159 | 49.9833
56.9337 | 142.422 | -0.15158 | 50.0127
56.9403 | 142.4088 | -0.15156 | 49.9976
56.947 | 142.3961 | -0.15154 | 50.0062
56.9537 | 142.3827 | -0.15153 | 50.0004
56.9603 | 142.3693 | -0.15151 | 50.0043
56.967 | 142.3558 | -0.15149 | 50.0003
56.9737 | 142.3426 | -0.15147 | 50.0095
56.9803 | 142.3292 | -0.15145 | 49.9847
56.987 | 142.3158 | -0.15143 | 50.0064
56.9937 | 142.3022 | -0.15141 | 49.993
57.0003 | 142.2894 | -0.15139 | 50.0027
57.0062 | 142.2775 | -0.15137 | 49.9906
57.012 | 142.2659 | -0.15136 | 49.9951
57.0187 | 142.2526 | -0.15133 | 49.9891
57.0253 | 142.2392 | -0.15131 | 50.0183
57.032 | 142.2259 | -0.15129 | 49.9927
57.0387 | 142.212 | -0.15126 | 50.0069
57.0453 | 142.1992 | -0.15124 | 49.9994
57.052 | 142.1859 | -0.15121 | 49.9968
57.0587 | 142.1722 | -0.15118 | 49.9934
57.0653 | 142.1592 | -0.15116 | 50.0207
57.072 | 142.1455 | -0.15113 | 49.996
57.0787 | 142.1318 | -0.1511 | 49.9923
57.0853 | 142.1184 | -0.15108 | 50.0027
57.092 | 142.1056 | -0.15105 | 50.0055
57.0987 | 142.0921 | -0.15103 | 50.0046
57.1053 | 142.0785 | -0.151 | 49.994
57.112 | 142.0657 | -0.15098 | 50.0007
57.1187 | 142.0527 | -0.15095 | 49.9958
57.1253 | 142.0392 | -0.15092 | 50.0114
57.132 | 142.0256 | -0.1509 | 49.9901
57.1387 | 142.0124 | -0.15087 | 49.9877
57.1453 | 141.9984 | -0.15084 | 50.0013
57.152 | 141.9852 | -0.15081 | 50.0085
57.1587 | 141.9718 | -0.15079 | 50.0005
57.1653 | 141.9586 | -0.15076 | 50
57.172 | 141.9451 | -0.15074 | 49.9873
57.1787 | 141.9324 | -0.15071 | 50.0235
57.1853 | 141.9186 | -0.15069 | 49.9898
57.192 | 141.9054 | -0.15066 | 49.9941
57.1987 | 141.8922 | -0.15064 | 50.006
57.2053 | 141.8787 | -0.15061 | 50.0036
57.212 | 141.8656 | -0.15059 | 50.0055
57.2187 | 141.8519 | -0.15056 | 49.9887
57.2253 | 141.8389 | -0.15054 | 50.0014
57.232 | 141.8255 | -0.15052 | 50.0043
57.2387 | 141.8127 | -0.15049 | 50.0003
57.2453 | 141.799 | -0.15047 | 50.0042
57.252 | 141.7852 | -0.15045 | 49.9918
57.2587 | 141.772 | -0.15043 | 49.9963
57.2645 | 141.7609 | -0.15041 | 49.998
57.2703 | 141.7485 | -0.1504 | 49.9916
57.277 | 141.7355 | -0.15038 | 50.0175
57.2837 | 141.7217 | -0.15036 | 49.9916
57.2903 | 141.7083 | -0.15034 | 50.0037
57.297 | 141.6946 | -0.15032 | 50.0002
57.3037 | 141.6812 | -0.1503 | 50
57.3103 | 141.6688 | -0.15029 | 49.9894
57.317 | 141.6556 | -0.15027 | 50.0057
57.3237 | 141.6418 | -0.15025 | 50.0046
57.3303 | 141.6287 | -0.15023 | 50.0024
57.337 | 141.615 | -0.15022 | 49.9938
57.3437 | 141.6016 | -0.1502 | 50.0018
57.3503 | 141.5886 | -0.15019 | 50.0022
57.357 | 141.5752 | -0.15018 | 50.0118
57.3637 | 141.562 | -0.15017 | 49.9891
57.3703 | 141.5485 | -0.15016 | 50.0078
57.377 | 141.5348 | -0.15015 | 49.9878
57.3837 | 141.5211 | -0.15014 | 49.9992
57.3903 | 141.5082 | -0.15014 | 49.9957
57.397 | 141.4952 | -0.15013 | 50.0071
57.4037 | 141.4807 | -0.15013 | 49.992
57.4103 | 141.4681 | -0.15012 | 49.9932
57.417 | 141.455 | -0.15012 | 50.0091
57.4237 | 141.4421 | -0.15012 | 50.007
57.4303 | 141.4284 | -0.15011 | 49.9877
57.437 | 141.4151 | -0.15011 | 50.0119
57.4437 | 141.4021 | -0.15011 | 49.9859
57.4503 | 141.388 | -0.15011 | 50.0182
57.457 | 141.3753 | -0.1501 | 49.9969
57.4637 | 141.3616 | -0.1501 | 49.9977
57.4703 | 141.3486 | -0.1501 | 50.002
57.477 | 141.3349 | -0.1501 | 50.0107
57.4837 | 141.3215 | -0.1501 | 49.9901
57.4903 | 141.3084 | -0.1501 | 49.993
57.497 | 141.2952 | -0.15011 | 50.0048
57.5037 | 141.2819 | -0.15011 | 50.0088
57.5103 | 141.2687 | -0.15011 | 49.9931
57.517 | 141.2551 | -0.15012 | 49.9953
57.5228 | 141.2428 | -0.15012 | 49.9936
57.5287 | 141.2316 | -0.15013 | 50.0053
57.5353 | 141.218 | -0.15013 | 50.0014
57.542 | 141.2048 | -0.15014 | 49.9905
57.5487 | 141.1912 | -0.15014 | 50.0132
57.5553 | 141.1781 | -0.15015 | 50.0114
57.562 | 141.1651 | -0.15015 | 49.988
57.5687 | 141.1517 | -0.15016 | 49.995
57.5753 | 141.1384 | -0.15016 | 49.9976
57.582 | 141.1243 | -0.15016 | 50.0147
57.5887 | 141.1115 | -0.15016 | 49.9945
57.5953 | 141.0981 | -0.15016 | 49.9838
57.602 | 141.0851 | -0.15017 | 50.0127
57.6087 | 141.0716 | -0.15017 | 50.003
57.6153 | 141.0584 | -0.15017 | 50.0002
57.622 | 141.0446 | -0.15017 | 49.9937
57.6287 | 141.0314 | -0.15017 | 50.0028
57.6353 | 141.0181 | -0.15017 | 50.0076
57.642 | 141.0049 | -0.15017 | 49.993
57.6487 | 140.9914 | -0.15017 | 49.9922
57.6553 | 140.978 | -0.15018 | 50.008
57.662 | 140.9648 | -0.15018 | 49.9994
57.6687 | 140.9518 | -0.15018 | 50.0031
57.6753 | 140.9386 | -0.15018 | 49.9875
57.682 | 140.9249 | -0.15018 | 50.0077
57.6887 | 140.9117 | -0.15018 | 50.0005
57.6953 | 140.8988 | -0.15017 | 50.0032
57.702 | 140.8849 | -0.15017 | 49.996
57.7087 | 140.8715 | -0.15017 | 50.004
57.7153 | 140.8582 | -0.15017 | 49.995
57.722 | 140.8452 | -0.15017 | 50.0113
57.7287 | 140.832 | -0.15017 | 49.9954
57.7353 | 140.8176 | -0.15017 | 49.9976
57.742 | 140.8051 | -0.15016 | 49.9999
57.7487 | 140.7916 | -0.15016 | 50.0021
57.7553 | 140.7781 | -0.15016 | 49.9991
57.762 | 140.7649 | -0.15016 | 50.0031
57.7687 | 140.7516 | -0.15016 | 49.997
57.7753 | 140.739 | -0.15016 | 50.0008
57.7812 | 140.7261 | -0.15015 | 49.9805
57.787 | 140.7149 | -0.15015 | 50.0243
57.7937 | 140.7013 | -0.15015 | 49.9899
57.8003 | 140.688 | -0.15015 | 49.9994
57.807 | 140.675 | -0.15015 | 49.9989
57.8137 | 140.6615 | -0.15015 | 50.0126
57.8203 | 140.6483 | -0.15014 | 49.9902
57.827 | 140.6351 | -0.15014 | 49.992
57.8337 | 140.622 | -0.15014 | 49.9995
57.8403 | 140.6087 | -0.15013 | 50.0095
57.847 | 140.5949 | -0.15013 | 49.9921
57.8537 | 140.5818 | -0.15012 | 50.0005
57.8603 | 140.5682 | -0.15012 | 49.9937
57.867 | 140.5549 | -0.15012 | 50.0176
57.8737 | 140.5414 | -0.15011 | 49.98
57.8803 | 140.5288 | -0.15011 | 50.0093
57.887 | 140.515 | -0.1501 | 50.0048
57.8937 | 140.5014 | -0.1501 | 50.013
57.9003 | 140.4878 | -0.1501 | 49.9892
57.907 | 140.4742 | -0.15009 | 50.0025
57.9137 | 140.4624 | -0.15008 | 49.9875
57.9203 | 140.448 | -0.15008 | 50.014
57.927 | 140.4356 | -0.15007 | 49.9924
57.9337 | 140.4217 | -0.15006 | 49.9974
57.9403 | 140.409 | -0.15006 | 50.0126
57.947 | 140.3958 | -0.15005 | 49.9997
57.9537 | 140.382 | -0.15004 | 49.9915
57.9603 | 140.3684 | -0.15002 | 49.9857
57.967 | 140.3552 | -0.15001 | 50.0033
57.9737 | 140.3415 | -0.15 | 50.0182
57.9803 | 140.328 | -0.14999 | 49.9927
57.987 | 140.3152 | -0.14998 | 50.0027
57.9937 | 140.301 | -0.14996 | 49.9938
58.0003 | 140.2879 | -0.14995 | 50.0017
58.007 | 140.2745 | -0.14993 | 50.015
58.0137 | 140.2612 | -0.14992 | 49.9766
58.0203 | 140.2478 | -0.1499 | 49.9986
58.027 | 140.2342 | -0.14988 | 50.0042
58.0337 | 140.2217 | -0.14986 | 50.0182
58.0395 | 140.2102 | -0.14984 | 49.9743
58.0453 | 140.1986 | -0.14981 | 50.0065
58.052 | 140.1847 | -0.14979 | 49.9993
58.0587 | 140.1715 | -0.14976 | 49.9968
58.0653 | 140.1586 | -0.14973 | 50.0104
58.072 | 140.145 | -0.1497 | 49.9922
58.0787 | 140.1313 | -0.14968 | 49.9921
58.0853 | 140.1178 | -0.14965 | 49.9963
58.092 | 140.1044 | -0.14962 | 50.0136
58.0987 | 140.0916 | -0.14959 | 50.0008
58.1053 | 140.078 | -0.14956 | 49.9969
58.112 | 140.0642 | -0.14952 | 49.9956
58.1187 | 140.0515 | -0.14949 | 50.0124
58.1253 | 140.0379 | -0.14946 | 49.9923
58.132 | 140.0245 | -0.14943 | 50.0048
58.1387 | 140.0108 | -0.1494 | 49.9918
58.1453 | 139.9975 | -0.14937 | 50.0164
58.152 | 139.9847 | -0.14933 | 49.9894
58.1587 | 139.9714 | -0.1493 | 49.9993
58.1653 | 139.9573 | -0.14926 | 49.9978
58.172 | 139.944 | -0.14923 | 50.0094
58.1787 | 139.9307 | -0.1492 | 49.9932
58.1853 | 139.9174 | -0.14916 | 49.9975
58.192 | 139.9046 | -0.14913 | 49.9893
58.1987 | 139.8911 | -0.1491 | 50.0226
58.2053 | 139.8783 | -0.14906 | 49.9909
58.212 | 139.8646 | -0.14903 | 50.0026
58.2187 | 139.8514 | -0.149 | 49.9938
58.2253 | 139.8382 | -0.14896 | 49.9964
58.232 | 139.8246 | -0.14893 | 50.004
58.2387 | 139.8116 | -0.1489 | 50.0024
58.2453 | 139.7977 | -0.14887 | 50.0002
58.252 | 139.7846 | -0.14883 | 50.0042
58.2587 | 139.7716 | -0.1488 | 49.996
58.2653 | 139.7575 | -0.14877 | 49.9955
58.272 | 139.7446 | -0.14874 | 50.004
58.2787 | 139.731 | -0.14871 | 50.0151
58.2853 | 139.7176 | -0.14868 | 49.9946
58.292 | 139.7042 | -0.14865 | 49.9902
58.2978 | 139.6925 | -0.14863 | 50.0034
58.3037 | 139.6806 | -0.1486 | 49.9991
58.3103 | 139.6676 | -0.14857 | 50.0073
58.317 | 139.6548 | -0.14854 | 49.992
58.3237 | 139.6411 | -0.14851 | 49.9984
58.3303 | 139.6278 | -0.14848 | 50.0052
58.337 | 139.6144 | -0.14845 | 49.9961
58.3437 | 139.601 | -0.14842 | 49.9997
58.3503 | 139.5876 | -0.1484 | 49.9905
58.357 | 139.5746 | -0.14837 | 50.0036
58.3637 | 139.5608 | -0.14834 | 49.9971
58.3703 | 139.5472 | -0.14832 | 50.0051
58.377 | 139.5343 | -0.14829 | 49.995
58.3837 | 139.5207 | -0.14827 | 50.0166
58.3903 | 139.5076 | -0.14825 | 49.9947
58.397 | 139.4944 | -0.14823 | 49.9944
58.4037 | 139.4811 | -0.14821 | 50.0039
58.4103 | 139.4676 | -0.14819 | 50.0034
58.417 | 139.4542 | -0.14816 | 50.0013
58.4237 | 139.4405 | -0.14814 | 49.9863
58.4303 | 139.4271 | -0.14813 | 49.9991
58.437 | 139.4137 | -0.14811 | 50.0126
58.4437 | 139.4004 | -0.14809 | 50.0008
58.4503 | 139.3875 | -0.14807 | 49.9948
58.457 | 139.3738 | -0.14805 | 49.9975
58.4637 | 139.36 | -0.14803 | 50.0094
58.4703 | 139.3472 | -0.14801 | 49.9942
58.477 | 139.334 | -0.14799 | 49.9996
58.4837 | 139.3203 | -0.14798 | 49.9968
58.4903 | 139.3069 | -0.14796 | 50.0051
58.497 | 139.2938 | -0.14794 | 50.0024
58.5037 | 139.2804 | -0.14792 | 49.9928
58.5103 | 139.2669 | -0.1479 | 49.9996
58.517 | 139.2535 | -0.14789 | 50.0031
58.5237 | 139.2409 | -0.14787 | 49.9959
58.5303 | 139.227 | -0.14786 | 50.0019
58.537 | 139.2142 | -0.14784 | 50.0086
58.5437 | 139.2003 | -0.14783 | 49.991
58.5503 | 139.187 | -0.14781 | 50.0016
58.5562 | 139.1752 | -0.1478 | 50.0042
58.562 | 139.164 | -0.1478 | 49.9982
58.5687 | 139.1506 | -0.14779 | 50.0073
58.5753 | 139.1371 | -0.14778 | 49.9973
58.582 | 139.1237 | -0.14777 | 50.003
58.5887 | 139.1104 | -0.14777 | 49.997
58.5953 | 139.0966 | -0.14776 | 50.003
58.602 | 139.0839 | -0.14775 | 50.0055
58.6087 | 139.0705 | -0.14775 | 49.9898
58.6153 | 139.0571 | -0.14774 | 49.9877
58.622 | 139.0438 | -0.14773 | 50.0172
58.6287 | 139.0305 | -0.14773 | 49.9926
58.6353 | 139.0171 | -0.14772 | 49.9974
58.642 | 139.0037 | -0.14772 | 49.9871
58.6487 | 138.9906 | -0.14771 | 50.014
58.6553 | 138.9773 | -0.14771 | 50.0009
58.662 | 138.9633 | -0.1477 | 49.999
58.6687 | 138.9501 | -0.1477 | 50.001
58.6753 | 138.9374 | -0.14769 | 50.0043
58.682 | 138.9235 | -0.14769 | 49.996
58.6887 | 138.9105 | -0.14768 | 50.0125
58.6953 | 138.8964 | -0.14768 | 49.9892
58.702 | 138.8835 | -0.14767 | 50.0036
58.7087 | 138.8698 | -0.14767 | 49.996
58.7153 | 138.8568 | -0.14766 | 49.9945
58.722 | 138.8432 | -0.14766 | 50.0018
58.7287 | 138.8301 | -0.14765 | 50.0033
58.7353 | 138.8165 | -0.14764 | 50.0002
58.742 | 138.8035 | -0.14764 | 49.9989
58.7487 | 138.7895 | -0.14763 | 50.001
58.7553 | 138.7768 | -0.14762 | 49.9969
58.762 | 138.763 | -0.14762 | 49.9903
58.7687 | 138.7501 | -0.14761 | 50.0121
58.7753 | 138.7366 | -0.1476 | 49.9912
58.782 | 138.7231 | -0.1476 | 50.009
58.7887 | 138.7099 | -0.14759 | 49.9931
58.7953 | 138.6972 | -0.14759 | 49.9953
58.802 | 138.683 | -0.14758 | 50.0103
58.8087 | 138.6698 | -0.14758 | 50.0123
58.8145 | 138.6579 | -0.14757 | 50.0062
58.8203 | 138.6461 | -0.14757 | 49.9763
58.827 | 138.6332 | -0.14756 | 50.008
58.8337 | 138.6199 | -0.14756 | 49.9994
58.8403 | 138.6062 | -0.14756 | 50.0021
58.847 | 138.5934 | -0.14755 | 49.9948
58.8537 | 138.5798 | -0.14755 | 50.0018
58.8603 | 138.5663 | -0.14755 | 50.0033
58.867 | 138.553 | -0.14754 | 49.9991
58.8737 | 138.54 | -0.14754 | 49.9904
58.8803 | 138.5266 | -0.14753 | 50.0079
58.887 | 138.5131 | -0.14752 | 50.01
58.8937 | 138.5001 | -0.14752 | 49.9922
58.9003 | 138.487 | -0.14751 | 49.9836
58.907 | 138.4736 | -0.1475 | 50.0191
58.9137 | 138.4601 | -0.14749 | 50.0086
58.9203 | 138.4466 | -0.14748 | 49.9878
58.927 | 138.433 | -0.14747 | 50.0013
58.9337 | 138.4203 | -0.14747 | 49.998
58.9403 | 138.4065 | -0.14746 | 50.0009
58.947 | 138.393 | -0.14745 | 49.999
58.9537 | 138.3792 | -0.14744 | 49.9852
58.9603 | 138.366 | -0.14743 | 50.0245
58.967 | 138.3525 | -0.14742 | 49.991
58.9737 | 138.3394 | -0.14741 | 50.0026
58.9803 | 138.3263 | -0.1474 | 49.9928
58.987 | 138.3133 | -0.14739 | 49.9985
58.9937 | 138.2996 | -0.14737 | 50.0115
59.0003 | 138.2863 | -0.14736 | 50.005
59.007 | 138.2732 | -0.14734 | 49.9834
59.0137 | 138.2595 | -0.14733 | 50.0053
59.0203 | 138.2463 | -0.14731 | 50.0067
59.027 | 138.233 | -0.14729 | 49.9888
59.0337 | 138.2198 | -0.14727 | 49.9908
59.0403 | 138.2056 | -0.14726 | 50.01
59.047 | 138.1933 | -0.14724 | 50.0006
59.0537 | 138.1793 | -0.14722 | 50.0032
59.0603 | 138.1666 | -0.1472 | 50.0002
59.067 | 138.1529 | -0.14719 | 49.9905
59.0728 | 138.1409 | -0.14717 | 50.0055
59.0787 | 138.1298 | -0.14715 | 50.0072
59.0853 | 138.1166 | -0.14714 | 49.9899
59.092 | 138.103 | -0.14712 | 50.0046
59.0987 | 138.0895 | -0.1471 | 50.0035
59.1053 | 138.0765 | -0.14708 | 50.0076
59.112 | 138.0625 | -0.14706 | 49.9867
59.1187 | 138.0497 | -0.14704 | 50.0161
59.1253 | 138.0367 | -0.14703 | 49.9841
59.132 | 138.0229 | -0.14701 | 50.0053
59.1387 | 138.0094 | -0.14699 | 49.9961
59.1453 | 137.9959 | -0.14698 | 49.9902
59.152 | 137.983 | -0.14696 | 50.0068
59.1587 | 137.9696 | -0.14694 | 50.01
59.1653 | 137.9562 | -0.14693 | 49.9953
59.172 | 137.9428 | -0.14691 | 49.987
59.1787 | 137.9296 | -0.14689 | 50.0214
59.1853 | 137.9163 | -0.14688 | 49.9918
59.192 | 137.9034 | -0.14686 | 50.0037
59.1987 | 137.89 | -0.14684 | 49.9971
59.2053 | 137.8759 | -0.14682 | 50.0009
59.212 | 137.8626 | -0.14681 | 50.0032
59.2187 | 137.8491 | -0.14679 | 50.0013
59.2253 | 137.8358 | -0.14677 | 50.0043
59.232 | 137.8225 | -0.14676 | 49.9876
59.2387 | 137.8094 | -0.14674 | 50.0183
59.2453 | 137.796 | -0.14672 | 49.9884
59.252 | 137.7833 | -0.14671 | 49.995
59.2587 | 137.7698 | -0.14669 | 49.9986
59.2653 | 137.7558 | -0.14667 | 50.0137
59.272 | 137.7427 | -0.14666 | 49.9892
59.2787 | 137.7292 | -0.14664 | 49.9993
59.2853 | 137.7159 | -0.14662 | 49.9957
59.292 | 137.7024 | -0.14661 | 50.0124
59.2987 | 137.6892 | -0.14659 | 49.9923
59.3053 | 137.676 | -0.14658 | 50.0038
59.312 | 137.6623 | -0.14656 | 49.9971
59.3187 | 137.649 | -0.14654 | 50.0062
59.3253 | 137.6359 | -0.14653 | 49.994
59.3312 | 137.6244 | -0.14651 | 49.9967
59.337 | 137.6128 | -0.1465 | 50.0041
59.3437 | 137.5991 | -0.14648 | 50.0066
59.3503 | 137.586 | -0.14646 | 49.992
59.357 | 137.5722 | -0.14645 | 49.9974
59.3637 | 137.5592 | -0.14643 | 49.9935
59.3703 | 137.546 | -0.14641 | 50.0102
59.377 | 137.5324 | -0.14639 | 50.0028
59.3837 | 137.5195 | -0.14638 | 49.9959
59.3903 | 137.5061 | -0.14636 | 49.9913
59.397 | 137.4926 | -0.14634 | 50.0206
59.4037 | 137.4787 | -0.14632 | 49.9865
59.4103 | 137.4659 | -0.1463 | 49.9854
59.417 | 137.4527 | -0.14628 | 50.015
59.4237 | 137.4392 | -0.14626 | 50.003
59.4303 | 137.4262 | -0.14625 | 49.996
59.437 | 137.4125 | -0.14623 | 49.9871
59.4437 | 137.3997 | -0.14621 | 50.0013
59.4503 | 137.3855 | -0.14619 | 50.0212
59.457 | 137.3726 | -0.14617 | 49.9897
59.4637 | 137.3596 | -0.14615 | 50.0025
59.4703 | 137.3456 | -0.14613 | 49.9917
59.477 | 137.3331 | -0.14611 | 50.0175
59.4837 | 137.3195 | -0.1461 | 49.9916
59.4903 | 137.3062 | -0.14608 | 49.9974
59.497 | 137.2927 | -0.14606 | 50.003
59.5037 | 137.2795 | -0.14604 | 50.015
59.5103 | 137.2659 | -0.14602 | 49.9882
59.517 | 137.2531 | -0.146 | 49.9876
59.5237 | 137.2399 | -0.14598 | 50.0003
59.5303 | 137.2261 | -0.14596 | 50.0117
59.537 | 137.2126 | -0.14594 | 49.9922
59.5437 | 137.1987 | -0.14592 | 49.9984
59.5503 | 137.1859 | -0.14591 | 49.9967
59.557 | 137.1729 | -0.14589 | 50.0167
59.5637 | 137.1596 | -0.14587 | 49.9757
59.5703 | 137.146 | -0.14585 | 49.9995
59.577 | 137.133 | -0.14583 | 50.0095
59.5837 | 137.1194 | -0.1458 | 50.0165
59.5895 | 137.1074 | -0.14578 | 49.9923
59.5953 | 137.0961 | -0.14577 | 49.9874
59.602 | 137.0822 | -0.14574 | 50.0087
59.6087 | 137.069 | -0.14572 | 49.9974
59.6153 | 137.0559 | -0.1457 | 50.0104
59.622 | 137.0424 | -0.14568 | 49.9932
59.6287 | 137.0293 | -0.14566 | 50.0133
59.6353 | 137.016 | -0.14564 | 49.9955
59.642 | 137.0025 | -0.14562 | 49.9923
59.6487 | 136.9888 | -0.14559 | 49.9963
59.6553 | 136.9762 | -0.14557 | 49.9892
59.662 | 136.9627 | -0.14555 | 50.0205
59.6687 | 136.9494 | -0.14553 | 49.996
59.6753 | 136.9362 | -0.1455 | 49.9966
59.682 | 136.9228 | -0.14548 | 49.9977
59.6887 | 136.9088 | -0.14545 | 50.0062
59.6953 | 136.8964 | -0.14543 | 49.9972
59.702 | 136.8829 | -0.14541 | 49.9935
59.7087 | 136.869 | -0.14538 | 50.0102
59.7153 | 136.8557 | -0.14536 | 49.989
59.722 | 136.8422 | -0.14534 | 50.0131
59.7287 | 136.8292 | -0.14531 | 49.9892
59.7353 | 136.8162 | -0.14529 | 50.0014
59.742 | 136.8027 | -0.14527 | 50.0043
59.7487 | 136.7886 | -0.14524 | 50.013
59.7553 | 136.7766 | -0.14522 | 49.9945
59.762 | 136.7626 | -0.1452 | 49.9901
59.7687 | 136.749 | -0.14518 | 49.9983
59.7753 | 136.7364 | -0.14516 | 50.0126
59.782 | 136.7223 | -0.14514 | 49.9902
59.7887 | 136.7092 | -0.14512 | 50.0026
59.7953 | 136.6952 | -0.1451 | 49.9843
59.802 | 136.682 | -0.14508 | 50.0107
59.8087 | 136.6688 | -0.14506 | 49.9932
59.8153 | 136.6552 | -0.14504 | 50.0027
59.822 | 136.6421 | -0.14502 | 50.0002
59.8287 | 136.6287 | -0.145 | 50.0085
59.8353 | 136.6154 | -0.14499 | 49.9931
59.842 | 136.6017 | -0.14497 | 50.0038
59.8478 | 136.5906 | -0.14495 | 49.989
59.8537 | 136.579 | -0.14493 | 50.0164
59.8603 | 136.5656 | -0.14491 | 49.982
59.867 | 136.553 | -0.14489 | 50.0095
59.8737 | 136.5388 | -0.14487 | 50.0091
59.8803 | 136.5264 | -0.14484 | 49.9953
59.887 | 136.5124 | -0.14482 | 49.9966
59.8937 | 136.4993 | -0.1448 | 49.9987
59.9003 | 136.4858 | -0.14477 | 49.9957
59.907 | 136.4724 | -0.14475 | 50.0166
59.9137 | 136.4594 | -0.14473 | 49.9979
59.9203 | 136.4456 | -0.14471 | 49.9829
59.927 | 136.4322 | -0.14469 | 50.0095
59.9337 | 136.4188 | -0.14467 | 50.0048
59.9403 | 136.4058 | -0.14465 | 49.995
59.947 | 136.3919 | -0.14463 | 49.9955
59.9537 | 136.379 | -0.14461 | 50.0029
59.9603 | 136.3658 | -0.14458 | 49.9981
59.967 | 136.3521 | -0.14456 | 49.9967
59.9737 | 136.3394 | -0.14454 | 49.9935
59.9803 | 136.3255 | -0.14452 | 50.0028
59.987 | 136.3121 | -0.14449 | 50.0171
59.9937 | 136.2986 | -0.14447 | 49.9958
60.0003 | 136.2856 | -0.14444 | 49.9849
60.007 | 136.2718 | -0.14442 | 50.0255
60.0137 | 136.2589 | -0.14439 | 50.0016
60.0203 | 136.2456 | -0.14436 | 49.9927
60.027 | 136.232 | -0.14434 | 49.9858
60.0337 | 136.219 | -0.14431 | 50.0076
60.0403 | 136.2056 | -0.14428 | 50.0068
60.047 | 136.1926 | -0.14425 | 50.0004
60.0537 | 136.1791 | -0.14422 | 49.9915
60.0603 | 136.1655 | -0.14419 | 49.991
60.067 | 136.1526 | -0.14416 | 50.0153
60.0737 | 136.1399 | -0.14413 | 49.9915
60.0803 | 136.1258 | -0.1441 | 49.9995
60.087 | 136.1122 | -0.14407 | 50.0042
60.0937 | 136.0992 | -0.14403 | 50.0024
60.1003 | 136.085 | -0.144 | 50.0002
60.1062 | 136.0739 | -0.14397 | 49.9947
60.112 | 136.0625 | -0.14395 | 49.9889
60.1187 | 136.0492 | -0.14391 | 50.0215
60.1253 | 136.0351 | -0.14388 | 49.9813
60.132 | 136.0224 | -0.14385 | 50.002
60.1387 | 136.0089 | -0.14381 | 50.0107
60.1453 | 135.9959 | -0.14378 | 49.9996
60.152 | 135.9823 | -0.14375 | 49.9957
60.1587 | 135.9691 | -0.14372 | 49.9881
60.1653 | 135.9559 | -0.14368 | 50.0141
60.172 | 135.9422 | -0.14365 | 50.0125
60.1787 | 135.9292 | -0.14362 | 49.9828
60.1853 | 135.9161 | -0.14359 | 49.9894
60.192 | 135.9027 | -0.14356 | 50.012
60.1987 | 135.8893 | -0.14353 | 49.9997
60.2053 | 135.8757 | -0.1435 | 50.001
60.212 | 135.862 | -0.14347 | 49.9937
60.2187 | 135.8486 | -0.14344 | 50.0049
60.2253 | 135.8351 | -0.14341 | 49.994
60.232 | 135.8214 | -0.14338 | 50.007
60.2387 | 135.8082 | -0.14335 | 50.0153
60.2453 | 135.7949 | -0.14332 | 49.9872
60.252 | 135.7817 | -0.14329 | 49.996
60.2587 | 135.7689 | -0.14326 | 49.9955
60.2653 | 135.7552 | -0.14323 | 50.0135
60.272 | 135.7422 | -0.1432 | 49.9882
60.2787 | 135.7286 | -0.14316 | 49.995
60.2853 | 135.7151 | -0.14313 | 50.0113
60.292 | 135.7019 | -0.1431 | 50.0113
60.2987 | 135.6891 | -0.14307 | 49.988
60.3053 | 135.6758 | -0.14304 | 49.9897
60.312 | 135.6625 | -0.143 | 50.0099
60.3187 | 135.6488 | -0.14297 | 50.0165
60.3253 | 135.6358 | -0.14294 | 49.9852
60.332 | 135.6222 | -0.14291 | 49.998
60.3387 | 135.6092 | -0.14288 | 49.9956
60.3453 | 135.595 | -0.14284 | 50.0103
60.352 | 135.5825 | -0.14281 | 49.9943
60.3587 | 135.5691 | -0.14278 | 50.0018
60.3645 | 135.5567 | -0.14275 | 49.9975
60.3703 | 135.5453 | -0.14272 | 50.004
60.377 | 135.5314 | -0.14268 | 49.995
60.3837 | 135.5179 | -0.14264 | 49.9997
60.3903 | 135.5045 | -0.14261 | 49.9957
60.397 | 135.4917 | -0.14257 | 50.0167
60.4037 | 135.4781 | -0.14253 | 49.9894
60.4103 | 135.4646 | -0.14249 | 49.9972
60.417 | 135.4518 | -0.14245 | 49.9935
60.4237 | 135.4389 | -0.14241 | 50.0144
60.4303 | 135.4256 | -0.14237 | 49.9945
60.437 | 135.412 | -0.14233 | 49.9997
60.4437 | 135.3983 | -0.14229 | 50.0085
60.4503 | 135.3856 | -0.14225 | 50.0048
60.457 | 135.3715 | -0.1422 | 49.9876
60.4637 | 135.3587 | -0.14216 | 49.995
60.4703 | 135.3448 | -0.14212 | 49.9976
60.477 | 135.3312 | -0.14208 | 50.0083
60.4837 | 135.3176 | -0.14204 | 49.9942
60.4903 | 135.3045 | -0.142 | 49.988
60.497 | 135.2914 | -0.14197 | 50.0003
60.5037 | 135.2776 | -0.14193 | 50.0127
60.5103 | 135.265 | -0.14189 | 49.9902
60.517 | 135.2514 | -0.14185 | 50.0184
60.5237 | 135.238 | -0.14182 | 49.9927
60.5303 | 135.2252 | -0.14178 | 50.0069
60.537 | 135.2117 | -0.14174 | 49.9952
60.5437 | 135.1979 | -0.1417 | 49.9976
60.5503 | 135.1848 | -0.14166 | 50.0062
60.557 | 135.171 | -0.14163 | 49.9943
60.5637 | 135.1576 | -0.14159 | 49.9943
60.5703 | 135.1445 | -0.14155 | 50.0039
60.577 | 135.1313 | -0.14151 | 50.0076
60.5837 | 135.1179 | -0.14147 | 49.992
60.5903 | 135.1049 | -0.14144 | 49.9952
60.597 | 135.0918 | -0.1414 | 50.0029
60.6037 | 135.078 | -0.14136 | 50.0012
60.6103 | 135.0649 | -0.14133 | 49.9927
60.617 | 135.0516 | -0.14129 | 50.0069
60.6228 | 135.0391 | -0.14126 | 50.0005
60.6287 | 135.0286 | -0.14123 | 49.9969
60.6353 | 135.0146 | -0.14119 | 49.9987
60.642 | 135.0014 | -0.14116 | 49.9946
60.6487 | 134.9881 | -0.14113 | 50.0092
60.6553 | 134.9744 | -0.14109 | 50.0006
60.662 | 134.9616 | -0.14106 | 49.9969
60.6687 | 134.9482 | -0.14103 | 49.9988
60.6753 | 134.9348 | -0.141 | 49.9978
60.682 | 134.9215 | -0.14097 | 50.0062
60.6887 | 134.9081 | -0.14094 | 49.9951
60.6953 | 134.8945 | -0.14091 | 49.9997
60.702 | 134.8811 | -0.14087 | 49.9968
60.7087 | 134.8678 | -0.14084 | 50.0146
60.7153 | 134.8542 | -0.14081 | 49.9956
60.722 | 134.841 | -0.14078 | 49.9955
60.7287 | 134.8281 | -0.14074 | 50.0018
60.7353 | 134.8146 | -0.14071 | 50.0043
60.742 | 134.8016 | -0.14067 | 49.9971
60.7487 | 134.788 | -0.14064 | 49.9977
60.7553 | 134.7751 | -0.1406 | 50.002
60.762 | 134.7608 | -0.14056 | 49.9991
60.7687 | 134.7469 | -0.14052 | 49.9894
60.7753 | 134.7334 | -0.14049 | 49.9951
60.782 | 134.7206 | -0.14045 | 50.0156
60.7887 | 134.7071 | -0.14041 | 50.0137
60.7953 | 134.6942 | -0.14037 | 49.9818
60.802 | 134.681 | -0.14034 | 50.0052
60.8087 | 134.6677 | -0.1403 | 50.0014
60.8153 | 134.6539 | -0.14026 | 50.0107
60.822 | 134.6411 | -0.14022 | 49.989
60.8287 | 134.6275 | -0.14018 | 50.012
60.8353 | 134.6141 | -0.14013 | 49.9933
60.842 | 134.601 | -0.14009 | 49.9964
60.8487 | 134.5875 | -0.14005 | 49.9913
60.8553 | 134.5743 | -0.14 | 50.008
60.862 | 134.5612 | -0.13996 | 49.9952
60.8687 | 134.5484 | -0.13991 | 50.0124
60.8753 | 134.5342 | -0.13986 | 49.9828
60.8812 | 134.5224 | -0.13982 | 50.0064
60.887 | 134.511 | -0.13978 | 49.9987
60.8937 | 134.4975 | -0.13973 | 50.0031
60.9003 | 134.4837 | -0.13968 | 50.0012
60.907 | 134.471 | -0.13963 | 50.0043
60.9137 | 134.4571 | -0.13957 | 49.9855
60.9203 | 134.4439 | -0.13952 | 50.0224
60.927 | 134.4308 | -0.13947 | 49.9898
60.9337 | 134.4166 | -0.13941 | 49.9909
60.9403 | 134.4048 | -0.13935 | 50.0068
60.947 | 134.3915 | -0.13929 | 50.011
60.9537 | 134.3774 | -0.13923 | 49.989
60.9603 | 134.364 | -0.13917 | 50.0088
60.967 | 134.3516 | -0.13911 | 49.9995
60.9737 | 134.3376 | -0.13904 | 50.0031
60.9803 | 134.3246 | -0.13898 | 49.9981
60.987 | 134.3111 | -0.13891 | 49.9925
60.9937 | 134.2982 | -0.13884 | 50.0006
61.0003 | 134.2845 | -0.13878 | 50.0022
61.007 | 134.271 | -0.13871 | 49.9917
61.0137 | 134.2571 | -0.13864 | 49.9995
61.0203 | 134.2441 | -0.13858 | 49.9905
61.027 | 134.2311 | -0.13851 | 50.0174
61.0337 | 134.2177 | -0.13844 | 49.981
61.0403 | 134.2042 | -0.13837 | 50.0052
61.047 | 134.1911 | -0.1383 | 49.9971
61.0537 | 134.1778 | -0.13823 | 50.0188
61.0603 | 134.1641 | -0.13816 | 49.9948
61.067 | 134.1512 | -0.13809 | 49.9986
61.0737 | 134.1374 | -0.13801 | 50.0052
61.0803 | 134.1246 | -0.13793 | 50.0056
61.087 | 134.1111 | -0.13786 | 49.995
61.0937 | 134.0978 | -0.13778 | 49.9923
61.1003 | 134.0844 | -0.1377 | 50.0069
61.107 | 134.0708 | -0.13762 | 50.011
61.1137 | 134.0585 | -0.13754 | 49.9859
61.1203 | 134.0449 | -0.13746 | 49.997
61.127 | 134.0315 | -0.13737 | 49.9977
61.1337 | 134.0178 | -0.13729 | 50.0168
61.1395 | 134.0065 | -0.13722 | 49.9883
61.1453 | 133.9948 | -0.13714 | 49.9807
61.152 | 133.9811 | -0.13706 | 50.0041
61.1587 | 133.9676 | -0.13697 | 50.0172
61.1653 | 133.9547 | -0.13688 | 49.9947
61.172 | 133.941 | -0.13679 | 49.9933
61.1787 | 133.9277 | -0.13671 | 50.0165
61.1853 | 133.9147 | -0.13662 | 49.9979
61.192 | 133.9013 | -0.13652 | 49.9925
61.1987 | 133.8875 | -0.13643 | 49.9879
61.2053 | 133.8744 | -0.13634 | 50.0025
61.212 | 133.8612 | -0.13624 | 50.0234
61.2187 | 133.8468 | -0.13614 | 49.9909
61.2253 | 133.8338 | -0.13604 | 49.991
61.232 | 133.8211 | -0.13594 | 50.0058
61.2387 | 133.8075 | -0.13584 | 50.0067
61.2453 | 133.7941 | -0.13574 | 49.992
61.252 | 133.7804 | -0.13563 | 49.9868
61.2587 | 133.7668 | -0.13552 | 50.0076
61.2653 | 133.7535 | -0.13541 | 50.0037
61.272 | 133.7409 | -0.1353 | 49.9939
61.2787 | 133.7272 | -0.13519 | 50.0091
61.2853 | 133.7142 | -0.13507 | 49.99
61.292 | 133.7012 | -0.13496 | 50.0047
61.2987 | 133.6883 | -0.13484 | 49.995
61.3053 | 133.6748 | -0.13472 | 50.0007
61.312 | 133.6611 | -0.1346 | 50.0064
61.3187 | 133.6479 | -0.13448 | 50.0015
61.3253 | 133.6349 | -0.13435 | 49.9948
61.332 | 133.6214 | -0.13423 | 50.005
61.3387 | 133.6075 | -0.13411 | 50.0098
61.3453 | 133.5946 | -0.13399 | 50.0017
61.352 | 133.5811 | -0.13387 | 49.9916
61.3587 | 133.5675 | -0.13374 | 49.991
61.3653 | 133.5545 | -0.13362 | 50.0058
61.372 | 133.5411 | -0.13349 | 50.0078
61.3787 | 133.5275 | -0.13337 | 49.9899
61.3853 | 133.514 | -0.13324 | 50.0089
61.392 | 133.501 | -0.1331 | 49.991
61.3978 | 133.4893 | -0.13298 | 49.9976
61.4037 | 133.4777 | -0.13286 | 50.0191
61.4103 | 133.4642 | -0.13272 | 49.9864
61.417 | 133.4509 | -0.13257 | 49.997
61.4237 | 133.4378 | -0.13242 | 49.9977
61.4303 | 133.4245 | -0.13227 | 50.0062
61.437 | 133.4111 | -0.13212 | 49.9982
61.4437 | 133.3983 | -0.13196 | 50.0126
61.4503 | 133.3848 | -0.13181 | 49.986
61.457 | 133.3714 | -0.13165 | 50.0002
61.4637 | 133.3578 | -0.13149 | 50.0095
61.4703 | 133.3445 | -0.13133 | 49.9816
61.477 | 133.3313 | -0.13116 | 50.0105
61.4837 | 133.3184 | -0.131 | 50.0059
61.4903 | 133.3042 | -0.13083 | 49.9951
61.497 | 133.2906 | -0.13066 | 50.0071
61.5037 | 133.278 | -0.13049 | 49.9856
61.5103 | 133.2644 | -0.13032 | 50.0128
61.517 | 133.2509 | -0.13015 | 49.9913
61.5237 | 133.2374 | -0.12998 | 49.9973
61.5303 | 133.2237 | -0.1298 | 50.003
61.537 | 133.2113 | -0.12962 | 50.0012
61.5437 | 133.198 | -0.12944 | 50.0001
61.5503 | 133.1843 | -0.12925 | 49.9958
61.557 | 133.1714 | -0.12906 | 49.9913
61.5637 | 133.1577 | -0.12887 | 50.0185
61.5703 | 133.1444 | -0.12868 | 49.9916
61.577 | 133.131 | -0.12848 | 49.991
61.5837 | 133.1179 | -0.12828 | 50.0016
61.5903 | 133.1039 | -0.12808 | 50.0223
61.597 | 133.0908 | -0.12788 | 49.9855
61.6037 | 133.0772 | -0.12768 | 49.9927
61.6103 | 133.0643 | -0.12747 | 50.0101
61.617 | 133.0513 | -0.12726 | 50.0059
61.6237 | 133.0378 | -0.12705 | 49.9835
61.6303 | 133.0246 | -0.12684 | 50.0159
61.637 | 133.011 | -0.12662 | 49.9936
61.6437 | 132.9976 | -0.1264 | 50.0123
61.6503 | 132.9848 | -0.12618 | 49.9923
61.6562 | 132.9726 | -0.12598 | 49.9954
61.662 | 132.9612 | -0.12579 | 49.9964
61.6687 | 132.948 | -0.12556 | 50.0008
61.6753 | 132.9344 | -0.12533 | 50.0064
61.682 | 132.9208 | -0.1251 | 49.9866
61.6887 | 132.9081 | -0.12486 | 50.0066
61.6953 | 132.894 | -0.12462 | 49.9898
61.702 | 132.8807 | -0.12437 | 50.0184
61.7087 | 132.8674 | -0.12412 | 49.9948
61.7153 | 132.854 | -0.12386 | 50.005
61.722 | 132.8413 | -0.1236 | 49.9908
61.7287 | 132.8281 | -0.12333 | 50.0047
61.7353 | 132.8146 | -0.12306 | 50.0035
61.742 | 132.8016 | -0.12278 | 49.996
61.7487 | 132.7884 | -0.1225 | 49.9913
61.7553 | 132.7746 | -0.12221 | 50.0143
61.762 | 132.7614 | -0.12192 | 50.002
61.7687 | 132.7478 | -0.12163 | 49.98
61.7753 | 132.7343 | -0.12134 | 50.0062
61.782 | 132.7213 | -0.12104 | 50.0131
61.7887 | 132.7078 | -0.12074 | 50.0029
61.7953 | 132.6943 | -0.12044 | 49.9864
61.802 | 132.6815 | -0.12013 | 50.0034
61.8087 | 132.6676 | -0.11982 | 49.9928
61.8153 | 132.6542 | -0.11948 | 49.9995
61.822 | 132.6412 | -0.11913 | 49.9989
61.8287 | 132.6278 | -0.11879 | 50.0063
61.8353 | 132.6146 | -0.11844 | 49.9983
61.842 | 132.6006 | -0.11809 | 49.9925
61.8487 | 132.5875 | -0.11773 | 50.0048
61.8553 | 132.5743 | -0.11738 | 50.0151
61.862 | 132.5611 | -0.11702 | 50.0105
61.8687 | 132.5482 | -0.11665 | 49.9827
61.8753 | 132.5344 | -0.11628 | 49.9989
61.882 | 132.5213 | -0.11591 | 50.0052
61.8887 | 132.5079 | -0.11554 | 49.9951
61.8953 | 132.4942 | -0.11517 | 50.0113
61.902 | 132.4806 | -0.11479 | 49.9891
61.9087 | 132.4677 | -0.11442 | 49.9972
61.9145 | 132.4556 | -0.11409 | 50.0052
61.9203 | 132.444 | -0.11376 | 50.0057
61.927 | 132.4308 | -0.11339 | 49.9951
61.9337 | 132.418 | -0.113 | 49.9965
61.9403 | 132.4048 | -0.11262 | 49.9924
61.947 | 132.3914 | -0.11222 | 50.0016
61.9537 | 132.3786 | -0.11181 | 49.998
61.9603 | 132.3652 | -0.11139 | 50.002
61.967 | 132.3519 | -0.11097 | 50.0065
61.9737 | 132.339 | -0.11054 | 49.9951
61.9803 | 132.3261 | -0.11011 | 50.005
61.987 | 132.3121 | -0.10966 | 49.9961
61.9937 | 132.2989 | -0.1092 | 50.004
62.0003 | 132.2858 | -0.10874 | 50.0087
62.007 | 132.272 | -0.10826 | 50.0026
62.0137 | 132.2587 | -0.10779 | 49.9843
62.0203 | 132.2451 | -0.1073 | 50.0075
62.027 | 132.2319 | -0.1068 | 50.011
62.0337 | 132.2188 | -0.10629 | 49.9901
62.0403 | 132.2054 | -0.10577 | 49.9941
62.047 | 132.1917 | -0.10522 | 50.0102
62.0537 | 132.179 | -0.10465 | 49.9911
62.0603 | 132.1651 | -0.10405 | 49.9878
62.067 | 132.1523 | -0.10342 | 50.0014
62.0737 | 132.1391 | -0.10277 | 50.0117
62.0803 | 132.1256 | -0.1021 | 50.0124
62.087 | 132.1122 | -0.10143 | 49.9828
62.0937 | 132.0992 | -0.10074 | 49.9884
62.1003 | 132.0861 | -0.10005 | 50.0109
62.107 | 132.0726 | -0.099365 | 50.0134
62.1137 | 132.0594 | -0.098674 | 49.9934
62.1203 | 132.0456 | -0.097973 | 49.9901
62.127 | 132.0328 | -0.097267 | 49.9994
62.1337 | 132.0189 | -0.096551 | 50.0201
62.1403 | 132.0059 | -0.095819 | 49.9907
62.147 | 131.993 | -0.095082 | 49.9941
62.1537 | 131.9794 | -0.094342 | 50.0038
62.1603 | 131.9662 | -0.093586 | 50.0045
62.167 | 131.9527 | -0.092818 | 50.0035
62.1728 | 131.9409 | -0.092141 | 49.9741
62.1787 | 131.9296 | -0.091463 | 50.0099
62.1853 | 131.9162 | -0.090688 | 50.008
62.192 | 131.9029 | -0.089911 | 49.9952
62.1987 | 131.8899 | -0.08912 | 49.9859
62.2053 | 131.8758 | -0.088313 | 50.0044
62.212 | 131.8631 | -0.087493 | 50.0056
62.2187 | 131.8501 | -0.086657 | 49.9951
62.2253 | 131.8373 | -0.085817 | 49.9912
62.232 | 131.8239 | -0.084967 | 50.0143
62.2387 | 131.8106 | -0.084108 | 49.9999
62.2453 | 131.7967 | -0.083227 | 49.9947
62.252 | 131.784 | -0.082335 | 49.9986
62.2587 | 131.7702 | -0.08144 | 50.0126
62.2653 | 131.7568 | -0.080526 | 50.0008
62.272 | 131.7435 | -0.079597 | 50.0022
62.2787 | 131.7305 | -0.078662 | 49.9853
62.2853 | 131.7169 | -0.077715 | 50.0086
62.292 | 131.704 | -0.076756 | 50.009
62.2987 | 131.6909 | -0.075776 | 49.9984
62.3053 | 131.6776 | -0.074774 | 49.984
62.312 | 131.6636 | -0.07377 | 50.0053
62.3187 | 131.6506 | -0.072759 | 50.0046
62.3253 | 131.6372 | -0.07173 | 50.0321
62.332 | 131.6242 | -0.070685 | 49.9681
62.3387 | 131.6113 | -0.069625 | 50.0002
62.3453 | 131.5972 | -0.068553 | 49.9968
62.352 | 131.5844 | -0.067468 | 50.003
62.3587 | 131.5709 | -0.066364 | 49.996
62.3653 | 131.5573 | -0.06524 | 49.9923
62.372 | 131.5442 | -0.0641 | 50.0165
62.3787 | 131.531 | -0.062947 | 49.9936
62.3853 | 131.5182 | -0.061789 | 50.007
62.392 | 131.504 | -0.060621 | 49.9951
62.3987 | 131.4915 | -0.059436 | 49.9965
62.4053 | 131.478 | -0.058238 | 50.0019
62.412 | 131.4648 | -0.057028 | 49.9885
62.4187 | 131.4512 | -0.055796 | 50.0067
62.4253 | 131.4382 | -0.054558 | 50.011
62.4312 | 131.4266 | -0.053461 | 49.9945
62.437 | 131.4151 | -0.052349 | 49.9887
62.4437 | 131.4017 | -0.051078 | 50.012
62.4503 | 131.3882 | -0.049777 | 49.9944
62.457 | 131.3755 | -0.048374 | 50.0028
62.4637 | 131.3621 | -0.047028 | 49.9864
62.4703 | 131.3486 | -0.045688 | 50.0076
62.477 | 131.335 | -0.044336 | 49.9952
62.4837 | 131.3216 | -0.042915 | 50.0209
62.4903 | 131.3085 | -0.041418 | 49.9907
62.497 | 131.2951 | -0.039771 | 49.9962
62.5037 | 131.2826 | -0.038117 | 50.0135
62.5103 | 131.2684 | -0.036414 | 50.0008
62.517 | 131.2556 | -0.034616 | 49.9926
62.5237 | 131.2424 | -0.032935 | 49.9953
62.5303 | 131.2286 | -0.031256 | 49.9923
62.537 | 131.2161 | -0.029534 | 50.0185
62.5437 | 131.2027 | -0.027824 | 49.9821
62.5503 | 131.1898 | -0.026169 | 49.9989
62.557 | 131.1762 | -0.024319 | 50.001
62.5637 | 131.1627 | -0.022588 | 50.0106
62.5703 | 131.1498 | -0.020876 | 49.9943
62.577 | 131.1362 | -0.019253 | 49.9859
62.5837 | 131.1231 | -0.017737 | 50.0002
62.5903 | 131.1101 | -0.01605 | 50.0074
62.597 | 131.0969 | -0.014169 | 50.0079
62.6037 | 131.0838 | -0.012002 | 49.9889
62.6103 | 131.0708 | -0.0098202 | 50.0099
62.617 | 131.0568 | -0.0076039 | 50.0165
62.6237 | 131.0437 | -0.0050232 | 49.9883
62.6303 | 131.0305 | -0.0024353 | 49.9929
62.637 | 131.0172 | 0.00025176 | 49.9995
62.6437 | 131.004 | 0.003049 | 50.0158
62.6503 | 130.9907 | 0.0063266 | 49.9862
62.657 | 130.9775 | 0.010026 | 50.0023
62.6637 | 130.9636 | 0.013494 | 50.0001
62.6703 | 130.9506 | 0.016679 | 49.9958
62.677 | 130.9368 | 0.019746 | 50.0029
62.6837 | 130.9237 | 0.022555 | 50.0118
62.6895 | 130.9122 | 0.025107 | 49.9849
62.6953 | 130.9012 | 0.027836 | 50.0092
62.702 | 130.8882 | 0.030935 | 49.9921
62.7087 | 130.875 | 0.034354 | 50.0132
62.7153 | 130.8613 | 0.037625 | 49.9786
62.722 | 130.8482 | 0.04101 | 50.0103
62.7287 | 130.8352 | 0.04429 | 49.9975
62.7353 | 130.8217 | 0.047654 | 50.0051
62.742 | 130.8085 | 0.050849 | 49.995
62.7487 | 130.7953 | 0.053752 | 49.9891
62.7553 | 130.7826 | 0.056751 | 50.0121
62.762 | 130.7692 | 0.059695 | 50.0029
62.7687 | 130.7562 | 0.062709 | 49.9959
62.7753 | 130.7432 | 0.066138 | 49.9966
62.782 | 130.7297 | 0.069626 | 50.003
62.7887 | 130.7164 | 0.073152 | 50.0076
62.7953 | 130.7033 | 0.076926 | 49.9952
62.802 | 130.6901 | 0.080894 | 49.9881
62.8087 | 130.677 | 0.084743 | 50.0003
62.8153 | 130.6631 | 0.088934 | 50.0064
62.822 | 130.6505 | 0.092792 | 50.0184
62.8287 | 130.6368 | 0.096251 | 49.9768
62.8353 | 130.6239 | 0.10015 | 50.0081
62.842 | 130.6109 | 0.10465 | 49.9952
62.8487 | 130.5975 | 0.10867 | 50.005
62.8553 | 130.584 | 0.1128 | 49.9908
62.862 | 130.5713 | 0.1168 | 50.0047
62.8687 | 130.5579 | 0.12103 | 50.0013
62.8753 | 130.5444 | 0.12504 | 49.9948
62.882 | 130.532 | 0.12905 | 49.9944
62.8887 | 130.5192 | 0.13344 | 50.007
62.8953 | 130.5056 | 0.13748 | 50.0036
62.902 | 130.4917 | 0.1417 | 50.0034
62.9087 | 130.4793 | 0.14641 | 49.9854
62.9153 | 130.4654 | 0.15127 | 50.0128
62.922 | 130.4526 | 0.15576 | 49.9997
62.9287 | 130.4393 | 0.16004 | 50
62.9353 | 130.4258 | 0.16445 | 50.0011
62.942 | 130.4131 | 0.16892 | 50.0001
62.9478 | 130.4016 | 0.17287 | 50.0169
62.9537 | 130.3896 | 0.17697 | 49.9871
62.9603 | 130.3769 | 0.182 | 50.0077
62.967 | 130.3636 | 0.18668 | 49.9952
62.9737 | 130.3502 | 0.19163 | 49.9976
62.9803 | 130.3376 | 0.19654 | 49.9988
62.987 | 130.3238 | 0.2012 | 50.0021
62.9937 | 130.3113 | 0.20615 | 49.9853
63.0003 | 130.2981 | 0.2114 | 50.0086
63.007 | 130.2852 | 0.21614 | 50.0058
63.0137 | 130.272 | 0.22094 | 50.0004
63.0203 | 130.259 | 0.22532 | 49.9905
63.027 | 130.2452 | 0.22973 | 49.9984
63.0337 | 130.2321 | 0.23434 | 50.0094
63.0403 | 130.2189 | 0.23886 | 50.008
63.047 | 130.2057 | 0.24387 | 49.9867
63.0537 | 130.1926 | 0.2488 | 50.0097
63.0603 | 130.1798 | 0.2539 | 50.0017
63.067 | 130.1665 | 0.25973 | 50.0065
63.0737 | 130.1537 | 0.26521 | 49.9793
63.0803 | 130.1405 | 0.27107 | 50.0082
63.087 | 130.1274 | 0.27687 | 50.0016
63.0937 | 130.114 | 0.28202 | 49.9937
63.1003 | 130.1007 | 0.28734 | 49.9901
63.107 | 130.0877 | 0.29307 | 50.0057
63.1137 | 130.0752 | 0.29854 | 50.0035
63.1203 | 130.0614 | 0.30389 | 50.0108
63.127 | 130.0487 | 0.30949 | 49.9869
63.1337 | 130.0356 | 0.31503 | 50.0066
63.1403 | 130.0226 | 0.32103 | 49.9993
63.147 | 130.009 | 0.32715 | 50.0042
63.1537 | 129.9965 | 0.33375 | 49.9981
63.1603 | 129.9833 | 0.34015 | 49.9978
63.167 | 129.9705 | 0.34643 | 49.9999
63.1737 | 129.957 | 0.35219 | 50.0053
63.1803 | 129.9439 | 0.35847 | 49.9982
63.187 | 129.9314 | 0.36499 | 50.0063
63.1937 | 129.9178 | 0.37137 | 49.9782
63.2003 | 129.9049 | 0.37802 | 50.0198
63.2062 | 129.8935 | 0.38346 | 49.9908
63.212 | 129.882 | 0.38898 | 50.0077
63.2187 | 129.8685 | 0.39505 | 49.9931
63.2253 | 129.8552 | 0.40207 | 50.0049
63.232 | 129.8425 | 0.409 | 49.9876
63.2387 | 129.8297 | 0.416 | 50.0056
63.2453 | 129.8163 | 0.42299 | 49.9982
63.252 | 129.8037 | 0.43017 | 50.0052
63.2587 | 129.7904 | 0.43675 | 49.9982
63.2653 | 129.7773 | 0.44431 | 49.9978
63.272 | 129.7645 | 0.45095 | 50.003
63.2787 | 129.7512 | 0.4579 | 50.0065
63.2853 | 129.7384 | 0.46514 | 49.9898
63.292 | 129.7252 | 0.47272 | 49.9972
63.2987 | 129.7124 | 0.48008 | 50.0051
63.3053 | 129.6991 | 0.48702 | 50.0035
63.312 | 129.686 | 0.49369 | 50.0023
63.3187 | 129.6731 | 0.50106 | 49.9896
63.3253 | 129.6604 | 0.5082 | 50.0099
63.332 | 129.6478 | 0.51544 | 50.0006
63.3387 | 129.6343 | 0.52359 | 50.0053
63.3453 | 129.6214 | 0.53146 | 49.9908
63.352 | 129.6082 | 0.53962 | 49.9889
63.3587 | 129.595 | 0.54727 | 50.0099
63.3653 | 129.5821 | 0.55509 | 49.9922
63.372 | 129.5686 | 0.56243 | 50.0059
63.3787 | 129.5563 | 0.5706 | 50.0025
63.3853 | 129.5433 | 0.57858 | 50.0001
63.392 | 129.5302 | 0.58682 | 49.9989
63.3987 | 129.5173 | 0.59599 | 49.9883
63.4053 | 129.5044 | 0.60462 | 50.0056
63.412 | 129.4916 | 0.6129 | 50.0067
63.4187 | 129.4783 | 0.62177 | 49.9898
63.4253 | 129.4656 | 0.63027 | 50.011
63.432 | 129.4521 | 0.63883 | 49.9954
63.4387 | 129.4395 | 0.6474 | 49.9966
63.4453 | 129.4265 | 0.65541 | 49.9945
63.452 | 129.4137 | 0.66398 | 50.0145
63.4587 | 129.4006 | 0.67302 | 50.0115
63.4645 | 129.3896 | 0.68067 | 49.9879
63.4703 | 129.3787 | 0.68882 | 49.9976
63.477 | 129.3649 | 0.69851 | 50.0062
63.4837 | 129.3529 | 0.70761 | 49.993
63.4903 | 129.3394 | 0.71683 | 50.0112
63.497 | 129.3269 | 0.72585 | 49.9912
63.5037 | 129.3134 | 0.73432 | 49.9973
63.5103 | 129.3005 | 0.74392 | 49.9998
63.517 | 129.2876 | 0.75411 | 50.0032
63.5237 | 129.2746 | 0.76358 | 49.997
63.5303 | 129.2621 | 0.77331 | 49.9988
63.537 | 129.2494 | 0.78298 | 50.0052
63.5437 | 129.2364 | 0.79275 | 49.9876
63.5503 | 129.2234 | 0.80247 | 49.9992
63.557 | 129.2108 | 0.81208 | 49.9999
63.5637 | 129.1974 | 0.82114 | 50.0148
63.5703 | 129.1845 | 0.83097 | 49.9903
63.577 | 129.1715 | 0.84117 | 50.0047
63.5837 | 129.159 | 0.85125 | 49.9992
63.5903 | 129.1462 | 0.86088 | 50.0042
63.597 | 129.1335 | 0.8714 | 49.9992
63.6037 | 129.1204 | 0.88243 | 49.9968
63.6103 | 129.1069 | 0.89227 | 49.9998
63.617 | 129.0947 | 0.90262 | 50.0032
63.6237 | 129.0817 | 0.91331 | 49.997
63.6303 | 129.0688 | 0.92269 | 50.004
63.637 | 129.0561 | 0.9337 | 49.9992
63.6437 | 129.0432 | 0.94441 | 50
63.6503 | 129.0302 | 0.95523 | 49.9979
63.657 | 129.0176 | 0.96647 | 49.9851
63.6637 | 129.0044 | 0.97752 | 50.0128
63.6703 | 128.9912 | 0.98786 | 50.0167
63.677 | 128.9791 | 0.99854 | 49.9852
63.6837 | 128.9663 | 1.009 | 49.9885
63.6903 | 128.9528 | 1.0197 | 49.9971
63.697 | 128.9402 | 1.0317 | 50.0115
63.7037 | 128.9275 | 1.0428 | 50.006
63.7103 | 128.9142 | 1.0542 | 49.9856
63.717 | 128.9014 | 1.0652 | 49.997
63.7228 | 128.8904 | 1.0747 | 50.0212
63.7287 | 128.8788 | 1.0844 | 50.0071
63.7353 | 128.8661 | 1.0951 | 49.9888
63.742 | 128.8536 | 1.1069 | 50.0046
63.7487 | 128.8399 | 1.1191 | 50.0098
63.7553 | 128.8275 | 1.1312 | 49.9911
63.762 | 128.8146 | 1.1423 | 49.9942
63.7687 | 128.8017 | 1.1539 | 50.0229
63.7753 | 128.7891 | 1.1653 | 49.9877
63.782 | 128.7761 | 1.177 | 50.0024
63.7887 | 128.7628 | 1.1894 | 49.9874
63.7953 | 128.7505 | 1.2003 | 49.9918
63.802 | 128.7381 | 1.2114 | 50.0079
63.8087 | 128.7248 | 1.2234 | 50.0015
63.8153 | 128.7111 | 1.2349 | 49.9906
63.822 | 128.6992 | 1.2459 | 50.0068
63.8287 | 128.6859 | 1.2574 | 50.0068
63.8353 | 128.673 | 1.2694 | 49.9867
63.842 | 128.6598 | 1.2807 | 50.0087
63.8487 | 128.6475 | 1.2924 | 49.9984
63.8553 | 128.6344 | 1.3041 | 50.0062
63.862 | 128.621 | 1.316 | 49.9919
63.8687 | 128.6089 | 1.328 | 50.0016
63.8753 | 128.5958 | 1.3396 | 50.0043
63.882 | 128.5833 | 1.3512 | 50.013
63.8887 | 128.5701 | 1.3625 | 49.9828
63.8953 | 128.5574 | 1.3739 | 49.9989
63.902 | 128.5441 | 1.3853 | 49.9915
63.9087 | 128.5316 | 1.3967 | 50.0111
63.9153 | 128.5189 | 1.4075 | 49.9933
63.922 | 128.506 | 1.4184 | 50.0017
63.9287 | 128.4928 | 1.4301 | 49.999
63.9353 | 128.48 | 1.4411 | 50.0105
63.942 | 128.4675 | 1.4527 | 49.9922
63.9487 | 128.4547 | 1.4645 | 50.0027
63.9553 | 128.4416 | 1.4759 | 49.9959
63.962 | 128.4286 | 1.487 | 50.0103
63.9687 | 128.4164 | 1.4978 | 49.9879
63.9753 | 128.4033 | 1.508 | 50.0067
63.9812 | 128.3922 | 1.5169 | 50.0005
63.987 | 128.3802 | 1.5272 | 50.0085
63.9937 | 128.3678 | 1.5374 | 49.99
64.0003 | 128.3545 | 1.5478 | 50.0015
64.007 | 128.342 | 1.5598 | 50.0012
64.0137 | 128.3287 | 1.5707 | 50.0096
64.0203 | 128.3164 | 1.5803 | 49.9985
64.027 | 128.3034 | 1.5912 | 49.9936
64.0337 | 128.29 | 1.601 | 49.988
64.0403 | 128.277 | 1.6116 | 50.0183
64.047 | 128.2644 | 1.6228 | 49.9958
64.0537 | 128.2511 | 1.6321 | 50.0019
64.0603 | 128.2382 | 1.6417 | 49.9938
64.067 | 128.2255 | 1.6514 | 49.9911
64.0737 | 128.2129 | 1.6613 | 50.0015
64.0803 | 128.1994 | 1.6711 | 50.0054
64.087 | 128.187 | 1.6803 | 49.995
64.0937 | 128.1746 | 1.6901 | 50.0071
64.1003 | 128.1612 | 1.6987 | 49.9888
64.107 | 128.1484 | 1.7065 | 50.0088
64.1137 | 128.136 | 1.7145 | 49.9974
64.1203 | 128.1221 | 1.7232 | 50.0051
64.127 | 128.1089 | 1.7314 | 49.9887
64.1337 | 128.0957 | 1.7391 | 50.0183
64.1403 | 128.0834 | 1.746 | 49.9927
64.147 | 128.07 | 1.7533 | 49.9985
64.1537 | 128.0572 | 1.761 | 50.0009
64.1603 | 128.0443 | 1.7687 | 50.0032
64.167 | 128.0316 | 1.7758 | 50.0044
64.1737 | 128.018 | 1.7826 | 49.9876
64.1803 | 128.0054 | 1.7892 | 49.996
64.187 | 127.9927 | 1.7955 | 50.0156
64.1937 | 127.9797 | 1.8017 | 49.9936
64.2003 | 127.9664 | 1.8074 | 49.9869
64.207 | 127.9532 | 1.8129 | 50.0066
64.2137 | 127.9403 | 1.8184 | 50.0036
64.2203 | 127.9273 | 1.8228 | 50.0108
64.227 | 127.9138 | 1.8272 | 49.9911
64.2337 | 127.9008 | 1.8318 | 49.9995
64.2395 | 127.8892 | 1.8354 | 50.0069
64.2453 | 127.8778 | 1.839 | 50.0078
64.252 | 127.8647 | 1.8421 | 49.992
64.2587 | 127.8517 | 1.8455 | 49.9985
64.2653 | 127.8379 | 1.8489 | 50.002
64.272 | 127.8251 | 1.852 | 49.998
64.2787 | 127.8119 | 1.8546 | 50.002
64.2853 | 127.799 | 1.8569 | 49.9938
64.292 | 127.7856 | 1.8591 | 50.0017
64.2987 | 127.7722 | 1.8609 | 50.0001
64.3053 | 127.7588 | 1.8624 | 50
64.312 | 127.7456 | 1.8635 | 49.9958
64.3187 | 127.7328 | 1.8645 | 50.005
64.3253 | 127.7194 | 1.8652 | 50.0067
64.332 | 127.7053 | 1.8657 | 49.993
64.3387 | 127.6922 | 1.8662 | 49.9953
64.3453 | 127.679 | 1.8667 | 49.9955
64.352 | 127.6654 | 1.8672 | 50.0082
64.3587 | 127.6526 | 1.8676 | 49.9973
64.3653 | 127.6383 | 1.8681 | 50.0083
64.372 | 127.6254 | 1.8686 | 49.9899
64.3787 | 127.6116 | 1.869 | 50.0078
64.3853 | 127.5987 | 1.8694 | 50.0026
64.392 | 127.5851 | 1.8697 | 49.9843
64.3987 | 127.5713 | 1.8699 | 50.0107
64.4053 | 127.5585 | 1.8701 | 50.0112
64.412 | 127.5443 | 1.8702 | 49.9891
64.4187 | 127.5309 | 1.8701 | 50.0027
64.4253 | 127.5174 | 1.8696 | 50.001
64.432 | 127.5033 | 1.8683 | 50.0075
64.4387 | 127.4904 | 1.8661 | 49.9941
64.4453 | 127.4763 | 1.863 | 49.9986
64.452 | 127.4627 | 1.859 | 49.9999
64.4587 | 127.4487 | 1.8534 | 50.0011
64.4653 | 127.4356 | 1.8471 | 49.9948
64.472 | 127.4221 | 1.8397 | 49.9976
64.4787 | 127.4084 | 1.8312 | 49.9998
64.4853 | 127.3952 | 1.8224 | 50
64.492 | 127.3808 | 1.8124 | 49.9958
64.4978 | 127.369 | 1.8042 | 50.0128
64.5037 | 127.3571 | 1.7951 | 50.0013
64.5103 | 127.3434 | 1.7838 | 50.0075
64.517 | 127.3296 | 1.7734 | 49.9899
64.5237 | 127.3154 | 1.7623 | 50.0057
64.5303 | 127.3013 | 1.7508 | 49.9982
64.537 | 127.288 | 1.739 | 50.0105
64.5437 | 127.2737 | 1.7265 | 49.9869
64.5503 | 127.2596 | 1.7152 | 50.0013
64.557 | 127.2461 | 1.703 | 50.0043
64.5637 | 127.2324 | 1.691 | 49.9939
64.5703 | 127.2183 | 1.6793 | 49.9933
64.577 | 127.2045 | 1.6662 | 49.9932
64.5837 | 127.191 | 1.6524 | 50.0006
64.5903 | 127.177 | 1.639 | 50.0085
64.597 | 127.1631 | 1.6264 | 50.0058
64.6037 | 127.1497 | 1.6117 | 49.9972
64.6103 | 127.1356 | 1.5971 | 50.003
64.617 | 127.1216 | 1.5821 | 50.0002
64.6237 | 127.1071 | 1.5678 | 49.9979
64.6303 | 127.0937 | 1.5517 | 50.0041
64.637 | 127.0789 | 1.5362 | 49.9961
64.6437 | 127.0654 | 1.5205 | 49.9934
64.6503 | 127.0509 | 1.5052 | 50.0123
64.657 | 127.0364 | 1.4891 | 49.9965
64.6637 | 127.0228 | 1.4737 | 50.0114
64.6703 | 127.0091 | 1.4577 | 49.9986
64.677 | 126.9949 | 1.4423 | 49.9915
64.6837 | 126.9807 | 1.425 | 49.9973
64.6903 | 126.966 | 1.4067 | 50.0136
64.697 | 126.9529 | 1.3897 | 49.9903
64.7037 | 126.9386 | 1.3732 | 49.9888
64.7103 | 126.9248 | 1.3552 | 50.0078
64.717 | 126.9108 | 1.3382 | 49.9995
64.7237 | 126.8961 | 1.3211 | 49.9968
64.7303 | 126.8821 | 1.3025 | 49.9903
64.737 | 126.8679 | 1.2847 | 50.0089
64.7437 | 126.8541 | 1.2664 | 50.0037
64.7503 | 126.8396 | 1.249 | 49.9896
64.7562 | 126.8269 | 1.2319 | 49.9967
64.762 | 126.8147 | 1.2159 | 50.0143
64.7687 | 126.801 | 1.1977 | 50.0073
64.7753 | 126.787 | 1.1791 | 49.9931
64.782 | 126.7723 | 1.161 | 50.0017
64.7887 | 126.7583 | 1.1421 | 49.998
64.7953 | 126.7444 | 1.1234 | 50.0073
64.802 | 126.7304 | 1.1043 | 49.9941
64.8087 | 126.716 | 1.0862 | 49.9943
64.8153 | 126.7019 | 1.0672 | 50.007
64.822 | 126.6875 | 1.0498 | 49.993
64.8287 | 126.6735 | 1.0316 | 50.0102
64.8353 | 126.6588 | 1.011 | 49.9879
64.842 | 126.6452 | 0.99283 | 50.0077
64.8487 | 126.6308 | 0.97458 | 49.9984
64.8553 | 126.6159 | 0.95534 | 50.0031
64.862 | 126.6025 | 0.9372 | 49.9822
64.8687 | 126.5881 | 0.92003 | 50.0063
64.8753 | 126.5738 | 0.9002 | 50.0131
64.882 | 126.5596 | 0.88166 | 49.9881
64.8887 | 126.5456 | 0.86439 | 49.993
64.8953 | 126.5319 | 0.84664 | 50.0133
64.902 | 126.5174 | 0.82836 | 50.003
64.9087 | 126.5035 | 0.81014 | 50.0012
64.9153 | 126.489 | 0.79228 | 50.0064
64.922 | 126.4753 | 0.77454 | 49.9909
64.9287 | 126.4612 | 0.7558 | 50.01
64.9353 | 126.4473 | 0.7391 | 50.0038
64.942 | 126.4334 | 0.72143 | 49.9844
64.9487 | 126.4194 | 0.70469 | 50.0011
64.9553 | 126.4049 | 0.68648 | 50.0117
64.962 | 126.3909 | 0.67028 | 49.9912
64.9687 | 126.377 | 0.65391 | 49.9963
64.9753 | 126.362 | 0.63745 | 49.9945
64.982 | 126.3483 | 0.62015 | 50.0049
64.9887 | 126.3347 | 0.6037 | 50.0035
64.9953 | 126.3208 | 0.58947 | 49.9907
65.002 | 126.3063 | 0.57235 | 50.0015
65.0087 | 126.2927 | 0.55711 | 50.0012
65.0145 | 126.28 | 0.54464 | 50.011
65.0203 | 126.2683 | 0.53164 | 50.0008
65.027 | 126.2542 | 0.51555 | 49.9852
65.0337 | 126.2403 | 0.5016 | 50.017
65.0403 | 126.226 | 0.48714 | 49.9968
65.047 | 126.2122 | 0.473 | 49.9882
65.0537 | 126.1989 | 0.45841 | 50.0141
65.0603 | 126.1839 | 0.44536 | 50.0072
65.067 | 126.1702 | 0.4328 | 49.9983
65.0737 | 126.1562 | 0.41947 | 49.9766
65.0803 | 126.1422 | 0.40565 | 50.0165
65.087 | 126.129 | 0.39354 | 50.0053
65.0937 | 126.1149 | 0.38093 | 49.9929
65.1003 | 126.1006 | 0.36792 | 49.9974
65.107 | 126.0868 | 0.3565 | 50.0041
65.1137 | 126.0728 | 0.34583 | 49.9981
65.1203 | 126.0591 | 0.33502 | 49.9967
65.127 | 126.0455 | 0.3234 | 49.9934
65.1337 | 126.0318 | 0.31225 | 50.008
65.1403 | 126.0181 | 0.30124 | 49.9941
65.147 | 126.0043 | 0.29171 | 50.0028
65.1537 | 125.9904 | 0.28125 | 49.9928
65.1603 | 125.9762 | 0.2711 | 50.0165
65.167 | 125.9632 | 0.26153 | 49.9873
65.1737 | 125.9492 | 0.2518 | 50.0035
65.1803 | 125.9354 | 0.24347 | 50.0076
65.187 | 125.9214 | 0.23468 | 50.0079
65.1937 | 125.9078 | 0.2257 | 49.9878
65.2003 | 125.8937 | 0.21758 | 49.9865
65.207 | 125.8802 | 0.20972 | 50.0055
65.2137 | 125.8666 | 0.20103 | 50.0109
65.2203 | 125.8529 | 0.19307 | 49.9869
65.227 | 125.839 | 0.18578 | 50.0045
65.2337 | 125.8258 | 0.17871 | 50.0087
65.2403 | 125.8122 | 0.17158 | 50.0037
65.247 | 125.7979 | 0.165 | 49.9981
65.2537 | 125.7836 | 0.15841 | 49.9903
65.2603 | 125.7706 | 0.15197 | 49.9952
65.267 | 125.7572 | 0.1457 | 50.0092
65.2728 | 125.7446 | 0.14037 | 49.9909
65.2787 | 125.7328 | 0.13507 | 50.008
65.2853 | 125.7194 | 0.12971 | 50.0037
65.292 | 125.706 | 0.12412 | 49.9801
65.2987 | 125.6923 | 0.11829 | 50.0189
65.3053 | 125.6788 | 0.11326 | 49.9959
65.312 | 125.6653 | 0.10847 | 49.9913
65.3187 | 125.6517 | 0.10391 | 50.008
65.3253 | 125.6386 | 0.099056 | 50.0164
65.332 | 125.625 | 0.094761 | 49.9852
65.3387 | 125.6115 | 0.090349 | 49.9959
65.3453 | 125.5978 | 0.085989 | 49.9902
65.352 | 125.5846 | 0.081766 | 50.0174
65.3587 | 125.5706 | 0.077829 | 49.9947
65.3653 | 125.5572 | 0.073848 | 49.9986
65.372 | 125.5431 | 0.070563 | 50.0031
65.3787 | 125.5296 | 0.067495 | 49.9991
65.3853 | 125.5161 | 0.064254 | 49.9915
65.392 | 125.5024 | 0.06101 | 50.01
65.3987 | 125.4891 | 0.058133 | 49.989
65.4053 | 125.4756 | 0.055155 | 50.0173
65.412 | 125.462 | 0.052652 | 49.9884
65.4187 | 125.4488 | 0.050271 | 49.9971
65.4253 | 125.4351 | 0.048042 | 50.0019
65.432 | 125.4219 | 0.046185 | 50.0192
65.4387 | 125.408 | 0.044013 | 49.9864
65.4453 | 125.3946 | 0.041848 | 50.0087
65.452 | 125.381 | 0.04004 | 49.9932
65.4587 | 125.3681 | 0.038361 | 50.0017
65.4653 | 125.3546 | 0.036699 | 50.0022
65.472 | 125.3408 | 0.035038 | 49.9917
65.4787 | 125.3278 | 0.03324 | 50.0111
65.4853 | 125.314 | 0.031527 | 50.006
65.492 | 125.3008 | 0.029943 | 49.9898
65.4987 | 125.2869 | 0.028401 | 50.0004
65.5053 | 125.2736 | 0.026871 | 49.9968
65.512 | 125.26 | 0.025444 | 50.0093
65.5187 | 125.247 | 0.024099 | 49.9805
65.5253 | 125.2331 | 0.022834 | 49.9977
65.5312 | 125.2216 | 0.021698 | 50.006
65.537 | 125.21 | 0.020571 | 50.0052
65.5437 | 125.1963 | 0.019404 | 49.994
65.5503 | 125.183 | 0.018377 | 50.0039
65.557 | 125.17 | 0.017414 | 49.996
65.5637 | 125.1566 | 0.016437 | 50.0061
65.5703 | 125.1431 | 0.015457 | 50.0163
65.577 | 125.1296 | 0.014463 | 49.9851
65.5837 | 125.1161 | 0.013462 | 50.0054
65.5903 | 125.1023 | 0.012447 | 50.0067
65.597 | 125.0895 | 0.01143 | 49.9951
65.6037 | 125.0763 | 0.010414 | 49.9976
65.6103 | 125.0629 | 0.0093983 | 50.0051
65.617 | 125.0496 | 0.0083885 | 49.9908
65.6237 | 125.0363 | 0.0073805 | 50.0079
65.6303 | 125.0226 | 0.0063721 | 49.9899
65.637 | 125.0094 | 0.0053531 | 50.0025
65.6437 | 124.9959 | 0.00434 | 49.9949
65.6503 | 124.9824 | 0.0033286 | 50.0039
65.657 | 124.9689 | 0.002315 | 49.9981
65.6637 | 124.9556 | 0.0013134 | 49.9956
65.6703 | 124.9424 | 0.00031912 | 49.9977
65.677 | 124.9293 | -0.00066771 | 50.0125
65.6837 | 124.9159 | -0.0016464 | 49.986
65.6903 | 124.9027 | -0.0026243 | 50.0076
65.697 | 124.8893 | -0.0035973 | 49.9994
65.7037 | 124.876 | -0.0045537 | 50.0042
65.7103 | 124.8621 | -0.0054994 | 49.9886
65.717 | 124.8488 | -0.0064344 | 50.0088
65.7237 | 124.836 | -0.0073681 | 49.9985
65.7303 | 124.822 | -0.0083 | 50.0094
65.737 | 124.8095 | -0.0092303 | 49.9858
65.7437 | 124.7958 | -0.010153 | 50.0044
65.7503 | 124.7822 | -0.011069 | 50.0024
65.757 | 124.7695 | -0.011976 | 50.0075
65.7637 | 124.7559 | -0.01287 | 49.9931
65.7703 | 124.7424 | -0.013753 | 50.0006
65.777 | 124.7283 | -0.014628 | 50.0064
65.7837 | 124.7153 | -0.015495 | 49.9856
65.7895 | 124.7034 | -0.016248 | 49.9883
65.7953 | 124.6921 | -0.016996 | 50.0136
65.802 | 124.6788 | -0.017842 | 49.9914
65.8087 | 124.6652 | -0.018673 | 50.0227
65.8153 | 124.6517 | -0.019489 | 49.9866
65.822 | 124.638 | -0.02029 | 49.9939
65.8287 | 124.6249 | -0.021077 | 50.0091
65.8353 | 124.6112 | -0.021848 | 50.009
65.842 | 124.5981 | -0.022607 | 49.9974
65.8487 | 124.5846 | -0.023352 | 49.9924
65.8553 | 124.571 | -0.024088 | 49.9942
65.862 | 124.558 | -0.024813 | 50.0176
65.8687 | 124.5451 | -0.025525 | 49.9905
65.8753 | 124.532 | -0.026224 | 49.9931
65.882 | 124.5184 | -0.02691 | 50.0059
65.8887 | 124.5048 | -0.027585 | 50.0014
65.8953 | 124.491 | -0.028249 | 49.999
65.902 | 124.4772 | -0.0289 | 49.9978
65.9087 | 124.4648 | -0.02954 | 49.9988
65.9153 | 124.4508 | -0.030172 | 50.001
65.922 | 124.4377 | -0.030795 | 49.9916
65.9287 | 124.4245 | -0.031408 | 49.9931
65.9353 | 124.4109 | -0.032013 | 50.0101
65.942 | 124.3976 | -0.032608 | 50.0176
65.9487 | 124.3842 | -0.033194 | 49.9969
65.9553 | 124.3706 | -0.033771 | 49.9787
65.962 | 124.3568 | -0.034339 | 50.0198
65.9687 | 124.3436 | -0.034901 | 50.0002
65.9753 | 124.3303 | -0.035455 | 49.9937
65.982 | 124.3174 | -0.036003 | 49.9996
65.9887 | 124.3042 | -0.036544 | 49.9989
65.9953 | 124.2907 | -0.037078 | 49.9999
66.002 | 124.2773 | -0.037604 | 50.0053
66.0087 | 124.2637 | -0.038123 | 49.9866
66.0153 | 124.2502 | -0.038636 | 50.0224
66.022 | 124.2375 | -0.039143 | 49.9993
66.0287 | 124.224 | -0.039647 | 49.9841
66.0353 | 124.2106 | -0.040146 | 49.9937
66.042 | 124.1968 | -0.040642 | 50.0081
66.0478 | 124.185 | -0.041071 | 50.0119
66.0537 | 124.1734 | -0.041495 | 49.9869
66.0603 | 124.16 | -0.041975 | 49.9918
66.067 | 124.1461 | -0.04245 | 50.0122
66.0737 | 124.133 | -0.04292 | 49.9934
66.0803 | 124.1199 | -0.043386 | 50.0112
66.087 | 124.1065 | -0.043846 | 49.987
66.0937 | 124.0932 | -0.0443 | 50.0204
66.1003 | 124.0805 | -0.044748 | 49.9854
66.107 | 124.0665 | -0.045191 | 50.0097
66.1137 | 124.0527 | -0.045629 | 49.9964
66.1203 | 124.0398 | -0.046062 | 49.9934
66.127 | 124.0261 | -0.04649 | 50.0155
66.1337 | 124.0127 | -0.046916 | 49.9915
66.1403 | 124.0003 | -0.04734 | 50.0016
66.147 | 123.986 | -0.04776 | 49.9937
66.1537 | 123.9736 | -0.048176 | 49.9985
66.1603 | 123.9601 | -0.048588 | 50.0137
66.167 | 123.9462 | -0.048996 | 49.9924
66.1737 | 123.9331 | -0.0494 | 49.9974
66.1803 | 123.9196 | -0.049801 | 49.9914
66.187 | 123.9062 | -0.050199 | 50.0079
66.1937 | 123.8926 | -0.050594 | 49.9941
66.2003 | 123.8792 | -0.050987 | 50.0049
66.207 | 123.8659 | -0.051379 | 49.9876
66.2137 | 123.8526 | -0.051768 | 50.013
66.2203 | 123.8396 | -0.052153 | 50.0008
66.227 | 123.8259 | -0.052535 | 49.999
66.2337 | 123.813 | -0.052914 | 49.9946
66.2403 | 123.7993 | -0.05329 | 50.0145
66.247 | 123.7866 | -0.053662 | 50.0009
66.2537 | 123.7734 | -0.054032 | 49.9916
66.2603 | 123.7602 | -0.0544 | 49.9952
66.267 | 123.7473 | -0.054764 | 50.0071
66.2737 | 123.7332 | -0.055127 | 49.9973
66.2803 | 123.7196 | -0.055486 | 49.9977
66.287 | 123.7064 | -0.055843 | 50.002
66.2937 | 123.6926 | -0.056197 | 50.0118
66.3003 | 123.6799 | -0.056549 | 49.9891
66.3062 | 123.6674 | -0.056855 | 49.9935
66.312 | 123.6567 | -0.05716 | 50.0039
66.3187 | 123.6427 | -0.057505 | 50.0013
66.3253 | 123.6296 | -0.057847 | 49.9958
66.332 | 123.616 | -0.058186 | 49.9881
66.3387 | 123.6028 | -0.058521 | 50.0035
66.3453 | 123.5895 | -0.058853 | 50.0097
66.352 | 123.5762 | -0.059182 | 50.007
66.3587 | 123.5626 | -0.059507 | 49.9867
66.3653 | 123.5494 | -0.059829 | 50.0066
66.372 | 123.536 | -0.060147 | 50.0099
66.3787 | 123.5229 | -0.060462 | 49.9996
66.3853 | 123.5099 | -0.060776 | 49.9926
66.392 | 123.4962 | -0.061087 | 50.0027
66.3987 | 123.4825 | -0.061395 | 49.9949
66.4053 | 123.4691 | -0.061701 | 50.0071
66.412 | 123.4557 | -0.062006 | 49.9867
66.4187 | 123.4422 | -0.062309 | 50.0076
66.4253 | 123.4287 | -0.062609 | 50.0005
66.432 | 123.4156 | -0.062906 | 50.0138
66.4387 | 123.4026 | -0.063202 | 49.985
66.4453 | 123.3894 | -0.063495 | 50.0044
66.452 | 123.3757 | -0.063786 | 49.9855
66.4587 | 123.363 | -0.064075 | 50.0203
66.4653 | 123.3495 | -0.064362 | 49.9939
66.472 | 123.3358 | -0.064646 | 49.9858
66.4787 | 123.3225 | -0.06493 | 50.0192
66.4853 | 123.3092 | -0.065213 | 49.9843
66.492 | 123.2956 | -0.065494 | 50.0032
66.4987 | 123.2826 | -0.065773 | 50.0044
66.5053 | 123.2686 | -0.066051 | 50.0003
66.512 | 123.2554 | -0.066327 | 50.0032
66.5187 | 123.2423 | -0.066601 | 49.997
66.5253 | 123.2286 | -0.066874 | 50.0093
66.532 | 123.2158 | -0.067145 | 49.9921
66.5387 | 123.2024 | -0.067413 | 50.0143
66.5453 | 123.189 | -0.06768 | 49.985
66.552 | 123.1752 | -0.067944 | 49.9991
66.5587 | 123.162 | -0.068207 | 49.9957
66.5645 | 123.1512 | -0.068435 | 50.0078
66.5703 | 123.1386 | -0.068662 | 49.9943
66.577 | 123.1259 | -0.068919 | 49.9891
66.5837 | 123.1122 | -0.069174 | 50.0078
66.5903 | 123.0988 | -0.069427 | 50.0047
66.597 | 123.0856 | -0.069678 | 49.9897
66.6037 | 123.0726 | -0.069927 | 50.0089
66.6103 | 123.0593 | -0.070174 | 49.991
66.617 | 123.0449 | -0.070419 | 50.0217
66.6237 | 123.0314 | -0.070662 | 49.9908
66.6303 | 123.0186 | -0.070903 | 49.9963
66.637 | 123.0048 | -0.071143 | 50.0061
66.6437 | 122.992 | -0.07138 | 50.0046
66.6503 | 122.9782 | -0.071615 | 49.9918
66.657 | 122.9659 | -0.071847 | 49.9889
66.6637 | 122.9522 | -0.072078 | 50.0078
66.6703 | 122.9394 | -0.072306 | 50.0121
66.677 | 122.9256 | -0.072533 | 49.9955
66.6837 | 122.9121 | -0.072759 | 49.9891
66.6903 | 122.8987 | -0.072983 | 50.012
66.697 | 122.8856 | -0.073208 | 49.9997
66.7037 | 122.872 | -0.073432 | 49.9978
66.7103 | 122.8585 | -0.073656 | 49.9988
66.717 | 122.8451 | -0.07388 | 49.9893
66.7237 | 122.8321 | -0.074104 | 50.0162
66.7303 | 122.8187 | -0.074328 | 49.9957
66.737 | 122.805 | -0.074551 | 49.9838
66.7437 | 122.7923 | -0.074772 | 50.0127
66.7503 | 122.7793 | -0.074992 | 49.9997
66.757 | 122.7654 | -0.075212 | 50
66.7637 | 122.752 | -0.075429 | 49.9979
66.7703 | 122.7386 | -0.075646 | 49.9999
66.777 | 122.7253 | -0.075861 | 50.0053
66.7837 | 122.7116 | -0.076075 | 50.0109
66.7903 | 122.6984 | -0.076287 | 49.9901
66.797 | 122.6851 | -0.076499 | 50.0047
66.8037 | 122.6714 | -0.076709 | 49.9982
66.8103 | 122.6579 | -0.076918 | 50.0031
66.817 | 122.6444 | -0.077125 | 49.9843
66.8228 | 122.6331 | -0.077306 | 50.0093
66.8287 | 122.6213 | -0.077485 | 49.9904
66.8353 | 122.6079 | -0.077689 | 50.0163
66.842 | 122.5952 | -0.077889 | 49.9936
66.8487 | 122.581 | -0.078088 | 49.9996
66.8553 | 122.5679 | -0.078285 | 49.9968
66.862 | 122.5546 | -0.07848 | 50.0157
66.8687 | 122.5411 | -0.078672 | 49.9809
66.8753 | 122.5274 | -0.078862 | 49.9946
66.882 | 122.5142 | -0.07905 | 50.005
66.8887 | 122.5011 | -0.079237 | 50.0226
66.8953 | 122.4875 | -0.079421 | 49.9792
66.902 | 122.4749 | -0.079604 | 50.0029
66.9087 | 122.4612 | -0.079784 | 49.9949
66.9153 | 122.4486 | -0.079962 | 50.023
66.922 | 122.4349 | -0.080138 | 49.9887
66.9287 | 122.4214 | -0.080311 | 49.9908
66.9353 | 122.4075 | -0.080482 | 50.0026
66.942 | 122.3944 | -0.080652 | 50.0097
66.9487 | 122.3811 | -0.080821 | 49.9932
66.9553 | 122.3669 | -0.080989 | 49.9912
66.962 | 122.3544 | -0.081155 | 49.9942
66.9687 | 122.3413 | -0.08132 | 50.025
66.9753 | 122.3278 | -0.081484 | 49.9867
66.982 | 122.3145 | -0.081645 | 50.0066
66.9887 | 122.3008 | -0.081804 | 49.9846
66.9953 | 122.2875 | -0.081962 | 50.0022
67.002 | 122.2741 | -0.082117 | 50.0096
67.0087 | 122.2608 | -0.082269 | 49.9953
67.0153 | 122.2476 | -0.082419 | 49.9912
67.022 | 122.2342 | -0.082567 | 50.0217
67.0287 | 122.2208 | -0.082714 | 49.9802
67.0353 | 122.2075 | -0.082859 | 50.0072
67.042 | 122.1949 | -0.083002 | 50.0005
67.0487 | 122.1806 | -0.083144 | 50.0095
67.0553 | 122.1677 | -0.083283 | 49.9943
67.062 | 122.1542 | -0.083422 | 50.0007
67.0687 | 122.1408 | -0.083558 | 49.9894
67.0753 | 122.127 | -0.083693 | 50.0173
67.0812 | 122.116 | -0.08381 | 49.9921
67.087 | 122.1041 | -0.083926 | 49.9971
67.0937 | 122.0902 | -0.084057 | 49.9998
67.1003 | 122.0778 | -0.084187 | 50.0084
67.107 | 122.064 | -0.084315 | 49.9942
67.1137 | 122.0506 | -0.084443 | 49.9912
67.1203 | 122.0378 | -0.084568 | 49.9994
67.127 | 122.0243 | -0.084692 | 50.0127
67.1337 | 122.0105 | -0.084813 | 49.9976
67.1403 | 121.9978 | -0.084932 | 49.9967
67.147 | 121.9843 | -0.085049 | 50.0061
67.1537 | 121.9708 | -0.085164 | 49.9982
67.1603 | 121.9576 | -0.085277 | 50.0105
67.167 | 121.9443 | -0.085388 | 49.9753
67.1737 | 121.9313 | -0.085497 | 50.0112
67.1803 | 121.9184 | -0.085605 | 50.007
67.187 | 121.9048 | -0.085711 | 49.9983
67.1937 | 121.8912 | -0.085815 | 49.9935
67.2003 | 121.8775 | -0.085916 | 50.008
67.207 | 121.8642 | -0.086017 | 50.0026
67.2137 | 121.8506 | -0.086116 | 49.997
67.2203 | 121.8374 | -0.086213 | 49.9882
67.227 | 121.8238 | -0.086309 | 50.012
67.2337 | 121.8102 | -0.086403 | 49.9913
67.2403 | 121.7978 | -0.086495 | 49.9952
67.247 | 121.7846 | -0.086585 | 49.9976
67.2537 | 121.7712 | -0.086672 | 50.0083
67.2603 | 121.7574 | -0.086756 | 49.9995
67.267 | 121.744 | -0.086836 | 50.0021
67.2737 | 121.7307 | -0.086914 | 49.9991
67.2803 | 121.7176 | -0.08699 | 50.0095
67.287 | 121.7044 | -0.087063 | 49.9848
67.2937 | 121.6906 | -0.087134 | 50.0054
67.3003 | 121.6773 | -0.087204 | 50.012
67.307 | 121.6641 | -0.087271 | 49.9902
67.3137 | 121.6504 | -0.087335 | 50.0015
67.3203 | 121.6374 | -0.087396 | 50.0128
67.327 | 121.6243 | -0.087455 | 49.9945
67.3337 | 121.6108 | -0.08751 | 49.9933
67.3395 | 121.5988 | -0.087557 | 50.0138
67.3453 | 121.5874 | -0.087601 | 49.9878
67.352 | 121.5741 | -0.087649 | 49.9961
67.3587 | 121.5608 | -0.087693 | 50.0072
67.3653 | 121.5479 | -0.087735 | 49.9994
67.372 | 121.5342 | -0.087774 | 50.0021
67.3787 | 121.5208 | -0.08781 | 49.9948
67.3853 | 121.5076 | -0.087843 | 49.9944
67.392 | 121.4942 | -0.087872 | 49.9986
67.3987 | 121.4813 | -0.087898 | 50.0063
67.4053 | 121.4678 | -0.087921 | 50.0025
67.412 | 121.4548 | -0.087942 | 49.9906
67.4187 | 121.4411 | -0.087959 | 50.0079
67.4253 | 121.4275 | -0.087972 | 49.9973
67.432 | 121.4141 | -0.087983 | 50.0178
67.4387 | 121.4012 | -0.087991 | 49.9895
67.4453 | 121.3879 | -0.087996 | 49.9909
67.452 | 121.3744 | -0.087998 | 49.992
67.4587 | 121.3606 | -0.087997 | 50.0217
67.4653 | 121.3472 | -0.087992 | 49.9908
67.472 | 121.3338 | -0.087985 | 49.992
67.4787 | 121.3205 | -0.087974 | 50.0069
67.4853 | 121.3075 | -0.087959 | 50.0089
67.492 | 121.2945 | -0.087942 | 49.9931
67.4987 | 121.2814 | -0.087921 | 49.9826
67.5053 | 121.2679 | -0.087896 | 50.0148
67.512 | 121.2544 | -0.087868 | 50.0094
67.5187 | 121.2411 | -0.087836 | 49.9921
67.5253 | 121.2273 | -0.087801 | 49.9858
67.532 | 121.214 | -0.087763 | 50.016
67.5387 | 121.201 | -0.087721 | 49.9894
67.5453 | 121.1878 | -0.087676 | 49.9983
67.552 | 121.1746 | -0.087626 | 49.9999
67.5587 | 121.1609 | -0.087573 | 50.0137
67.5653 | 121.1477 | -0.087516 | 49.9977
67.572 | 121.1346 | -0.087454 | 50.0062
67.5787 | 121.1214 | -0.087387 | 50.0014
67.5853 | 121.108 | -0.087317 | 50.0001
67.592 | 121.0946 | -0.087242 | 49.9947
67.5978 | 121.0822 | -0.087175 | 49.9956
67.6037 | 121.072 | -0.087105 | 50.008
67.6103 | 121.0582 | -0.087019 | 49.992
67.617 | 121.0446 | -0.08693 | 50.0122
67.6237 | 121.0312 | -0.086836 | 49.9891
67.6303 | 121.0182 | -0.086739 | 49.9983
67.637 | 121.0044 | -0.086636 | 49.9946
67.6437 | 120.9913 | -0.086526 | 50.0007
67.6503 | 120.9783 | -0.086408 | 49.999
67.657 | 120.9646 | -0.086284 | 49.9967
67.6637 | 120.9517 | -0.086158 | 50.0072
67.6703 | 120.938 | -0.086022 | 49.9994
67.677 | 120.9251 | -0.085874 | 50.0052
67.6837 | 120.912 | -0.085719 | 49.9972
67.6903 | 120.8989 | -0.085562 | 49.9914
67.697 | 120.8854 | -0.0854 | 49.9995
67.7037 | 120.8718 | -0.08522 | 50.0138
67.7103 | 120.858 | -0.085028 | 50.0009
67.717 | 120.8445 | -0.084829 | 49.9969
67.7237 | 120.8312 | -0.084627 | 49.9977
67.7303 | 120.8183 | -0.084421 | 50.0009
67.737 | 120.8054 | -0.084208 | 50.0127
67.7437 | 120.7915 | -0.083986 | 49.987
67.7503 | 120.7784 | -0.08375 | 50.0034
67.757 | 120.7657 | -0.083504 | 49.9865
67.7637 | 120.7516 | -0.083239 | 50.0097
67.7703 | 120.7383 | -0.082956 | 50.0006
67.777 | 120.7247 | -0.082656 | 49.9979
67.7837 | 120.7117 | -0.082339 | 49.9988
67.7903 | 120.6983 | -0.082012 | 50.0084
67.797 | 120.6857 | -0.081678 | 49.9889
67.8037 | 120.6724 | -0.081334 | 50.0014
67.8103 | 120.6578 | -0.080974 | 50.0011
67.817 | 120.6454 | -0.080599 | 50.0096
67.8237 | 120.6317 | -0.080205 | 49.9932
67.8303 | 120.6186 | -0.079797 | 49.9996
67.837 | 120.6053 | -0.079378 | 50.001
67.8437 | 120.592 | -0.078951 | 50.0075
67.8503 | 120.5791 | -0.078518 | 50.0005
67.8562 | 120.5671 | -0.078121 | 49.9895
67.862 | 120.5556 | -0.077714 | 49.9989
67.8687 | 120.5421 | -0.077244 | 49.9915
67.8753 | 120.529 | -0.076771 | 50.0227
67.882 | 120.5151 | -0.076293 | 49.9739
67.8887 | 120.5021 | -0.075812 | 50.0111
67.8953 | 120.4894 | -0.07533 | 50.0007
67.902 | 120.4752 | -0.074848 | 50.0032
67.9087 | 120.4624 | -0.074365 | 49.9928
67.9153 | 120.4492 | -0.073875 | 50.0038
67.922 | 120.4354 | -0.073372 | 49.9918
67.9287 | 120.4222 | -0.072863 | 50.009
67.9353 | 120.4086 | -0.072356 | 49.9995
67.942 | 120.3958 | -0.071841 | 49.9873
67.9487 | 120.3826 | -0.071311 | 50.0161
67.9553 | 120.3698 | -0.070767 | 49.9819
67.962 | 120.3558 | -0.070215 | 50.0264
67.9687 | 120.3422 | -0.069651 | 49.9911
67.9753 | 120.3285 | -0.069059 | 49.9973
67.982 | 120.3156 | -0.068449 | 49.9956
67.9887 | 120.3027 | -0.067832 | 50.0156
67.9953 | 120.2891 | -0.067205 | 49.9936
68.002 | 120.2763 | -0.066566 | 49.9932
68.0087 | 120.2628 | -0.065915 | 50.0133
68.0153 | 120.2492 | -0.065254 | 49.9955
68.022 | 120.2362 | -0.064572 | 49.9785
68.0287 | 120.2226 | -0.06386 | 50.0135
68.0353 | 120.2095 | -0.063138 | 50.0009
68.042 | 120.1956 | -0.062416 | 50.0064
68.0487 | 120.1829 | -0.06169 | 49.9972
68.0553 | 120.169 | -0.060954 | 49.9925
68.062 | 120.1558 | -0.060214 | 50.0027
68.0687 | 120.1428 | -0.059457 | 50.0076
68.0753 | 120.1295 | -0.058677 | 49.9962
68.082 | 120.1159 | -0.057873 | 49.9871
68.0887 | 120.1029 | -0.057049 | 50.0024
68.0953 | 120.0896 | -0.056205 | 49.9991
68.102 | 120.0767 | -0.055339 | 50.0147
68.1087 | 120.063 | -0.054461 | 49.9925
68.1145 | 120.0512 | -0.053686 | 49.9992
68.1203 | 120.0389 | -0.052906 | 50.0075
68.127 | 120.0266 | -0.051997 | 50.0058
68.1337 | 120.0129 | -0.051064 | 50.0035
68.1403 | 120 | -0.050123 | 49.9801
68.147 | 119.9864 | -0.049173 | 50.003
68.1537 | 119.9734 | -0.048216 | 50.0023
68.1603 | 119.9603 | -0.047256 | 50.0012
68.167 | 119.9467 | -0.04629 | 49.999
68.1737 | 119.9336 | -0.045316 | 50.0074
68.1803 | 119.92 | -0.044333 | 49.9804
68.187 | 119.907 | -0.04333 | 50.003
68.1937 | 119.8944 | -0.042312 | 50.0171
68.2003 | 119.8803 | -0.041275 | 49.9926
68.207 | 119.8674 | -0.040227 | 49.9953
68.2137 | 119.854 | -0.039177 | 50.0103
68.2203 | 119.841 | -0.038101 | 49.9964
68.227 | 119.8275 | -0.036992 | 50.0061
68.2337 | 119.814 | -0.035863 | 49.9835
68.2403 | 119.8009 | -0.034717 | 50.0202
68.247 | 119.7878 | -0.033543 | 50.0002
68.2537 | 119.7743 | -0.032343 | 49.9841
68.2603 | 119.7607 | -0.031095 | 50.0043
68.267 | 119.7476 | -0.029597 | 50.0077
68.2737 | 119.7346 | -0.027799 | 50.0036
68.2803 | 119.7214 | -0.025943 | 49.9801
68.287 | 119.708 | -0.024126 | 49.9988
68.2937 | 119.695 | -0.022369 | 50.0296
68.3003 | 119.6815 | -0.020435 | 49.987
68.307 | 119.6681 | -0.018519 | 49.9833
68.3137 | 119.655 | -0.016551 | 50.0053
68.3203 | 119.642 | -0.014397 | 49.9993
68.327 | 119.6286 | -0.012172 | 50.0063
68.3337 | 119.6156 | -0.0097479 | 49.9983
68.3403 | 119.6019 | -0.0070293 | 49.9935
68.347 | 119.5889 | -0.0043893 | 50.0049
68.3537 | 119.5758 | -0.001916 | 50.0035
68.3603 | 119.5625 | 0.00075887 | 50.0055
68.367 | 119.5489 | 0.003648 | 49.9929
68.3728 | 119.5381 | 0.0063347 | 50.0079
68.3787 | 119.5265 | 0.0092441 | 50.0025
68.3853 | 119.513 | 0.012533 | 49.9948
68.392 | 119.4998 | 0.015669 | 49.9912
68.3987 | 119.4862 | 0.018992 | 49.9963
68.4053 | 119.473 | 0.022547 | 50.0178
68.412 | 119.4602 | 0.026928 | 49.999
68.4187 | 119.4472 | 0.031741 | 49.9936
68.4253 | 119.4339 | 0.036211 | 50.0007
68.432 | 119.4201 | 0.040267 | 50.0064
68.4387 | 119.4073 | 0.044365 | 49.9919
68.4453 | 119.394 | 0.04878 | 49.9984
68.452 | 119.3811 | 0.05334 | 50.001
68.4587 | 119.3678 | 0.058094 | 49.9958
68.4653 | 119.3546 | 0.06302 | 49.9955
68.472 | 119.3418 | 0.067805 | 50.0039
68.4787 | 119.3282 | 0.072111 | 50.0034
68.4853 | 119.3153 | 0.077031 | 50.0013
68.492 | 119.3015 | 0.082405 | 50.0096
68.4987 | 119.2889 | 0.087768 | 49.9985
68.5053 | 119.2754 | 0.093404 | 49.9925
68.512 | 119.2625 | 0.099135 | 49.9911
68.5187 | 119.2489 | 0.1052 | 50.0206
68.5253 | 119.2358 | 0.11072 | 49.9971
68.532 | 119.223 | 0.11642 | 49.9765
68.5387 | 119.2105 | 0.12232 | 50.0091
68.5453 | 119.1963 | 0.12799 | 50.0186
68.552 | 119.184 | 0.13352 | 49.9874
68.5587 | 119.1705 | 0.13959 | 49.9907
68.5653 | 119.1577 | 0.1455 | 49.9984
68.572 | 119.1445 | 0.15096 | 50.0158
68.5787 | 119.1309 | 0.15695 | 49.9915
68.5853 | 119.118 | 0.16206 | 49.9878
68.592 | 119.105 | 0.16719 | 50.0045
68.5987 | 119.0918 | 0.17261 | 50.0151
68.6053 | 119.0784 | 0.17782 | 49.9967
68.612 | 119.066 | 0.18296 | 49.986
68.6187 | 119.053 | 0.18839 | 50.0097
68.6253 | 119.0399 | 0.19471 | 50.0112
68.6312 | 119.0284 | 0.19987 | 50.0016
68.637 | 119.0171 | 0.205 | 49.989
68.6437 | 119.0039 | 0.21098 | 50.0004
68.6503 | 118.9904 | 0.2162 | 49.9926
68.657 | 118.9773 | 0.22152 | 50.0123
68.6637 | 118.9643 | 0.22746 | 49.9976
68.6703 | 118.9509 | 0.23298 | 49.9946
68.677 | 118.9376 | 0.2389 | 49.9954
68.6837 | 118.9245 | 0.24478 | 50.0166
68.6903 | 118.9118 | 0.25067 | 49.9968
68.697 | 118.8986 | 0.25632 | 49.9977
68.7037 | 118.8859 | 0.26157 | 49.9967
68.7103 | 118.8728 | 0.26652 | 50.0061
68.717 | 118.8591 | 0.27167 | 49.9824
68.7237 | 118.8462 | 0.27703 | 49.9978
68.7303 | 118.8327 | 0.28191 | 50.0073
68.737 | 118.8195 | 0.28686 | 50.0163
68.7437 | 118.8068 | 0.29165 | 49.9915
68.7503 | 118.7936 | 0.29655 | 49.991
68.757 | 118.7808 | 0.30122 | 50.0122
68.7637 | 118.7672 | 0.30584 | 50.0092
68.7703 | 118.754 | 0.3105 | 49.9931
68.777 | 118.7413 | 0.31565 | 49.9975
68.7837 | 118.7281 | 0.32027 | 49.9967
68.7903 | 118.7148 | 0.32439 | 50.0104
68.797 | 118.7024 | 0.32889 | 49.989
68.8037 | 118.6892 | 0.33287 | 50.0004
68.8103 | 118.6759 | 0.33609 | 49.9905
68.817 | 118.6625 | 0.33948 | 50.0068
68.8237 | 118.6494 | 0.3431 | 50.0121
68.8303 | 118.6358 | 0.34634 | 49.969
68.837 | 118.6228 | 0.34945 | 50.0203
68.8437 | 118.6094 | 0.35244 | 49.997
68.8503 | 118.5966 | 0.35533 | 50.003
68.857 | 118.5835 | 0.35794 | 49.9864
68.8637 | 118.5701 | 0.36075 | 50.0108
68.8703 | 118.5566 | 0.36376 | 50.0028
68.877 | 118.5436 | 0.36617 | 50.0023
68.8837 | 118.5308 | 0.36833 | 49.9948
68.8895 | 118.5186 | 0.37021 | 50.0048
68.8953 | 118.5069 | 0.37216 | 49.9984
68.902 | 118.4942 | 0.37442 | 49.9999
68.9087 | 118.4802 | 0.37638 | 50.0021
68.9153 | 118.467 | 0.37808 | 50.0012
68.922 | 118.4539 | 0.37974 | 49.9948
68.9287 | 118.441 | 0.38122 | 50.006
68.9353 | 118.4271 | 0.38238 | 50.0025
68.942 | 118.4142 | 0.38339 | 49.9991
68.9487 | 118.4013 | 0.38428 | 49.9904
68.9553 | 118.3873 | 0.38511 | 49.9994
68.962 | 118.3744 | 0.38594 | 50.0063
68.9687 | 118.3614 | 0.38677 | 50.0004
68.9753 | 118.3477 | 0.3876 | 49.9969
68.982 | 118.3337 | 0.38841 | 49.9945
68.9887 | 118.3213 | 0.38922 | 49.9997
68.9953 | 118.3074 | 0.39001 | 50.0021
69.002 | 118.2941 | 0.39078 | 50.0001
69.0087 | 118.281 | 0.39153 | 50.0074
69.0153 | 118.2678 | 0.39227 | 49.9994
69.022 | 118.2547 | 0.39299 | 49.9968
69.0287 | 118.2409 | 0.39369 | 50.0104
69.0353 | 118.2283 | 0.39437 | 49.9964
69.042 | 118.2147 | 0.39503 | 49.9924
69.0487 | 118.2012 | 0.39567 | 50.008
69.0553 | 118.1874 | 0.39628 | 50.0047
69.062 | 118.1739 | 0.39687 | 50.0056
69.0687 | 118.1605 | 0.39744 | 49.9782
69.0753 | 118.147 | 0.39797 | 50.0113
69.082 | 118.1341 | 0.39847 | 50.0007
69.0887 | 118.1205 | 0.39892 | 49.9948
69.0953 | 118.1068 | 0.39933 | 49.9954
69.102 | 118.0938 | 0.39968 | 50.0039
69.1087 | 118.08 | 0.39999 | 50.0013
69.1153 | 118.0664 | 0.40023 | 49.9916
69.122 | 118.0532 | 0.40039 | 50.0048
69.1287 | 118.0402 | 0.40046 | 50.0024
69.1353 | 118.0263 | 0.40041 | 49.9938
69.142 | 118.013 | 0.40025 | 50.007
69.1478 | 118.0011 | 0.40001 | 50.0034
69.1537 | 117.9896 | 0.39958 | 50.0023
69.1603 | 117.9764 | 0.39882 | 49.9917
69.167 | 117.9624 | 0.39785 | 50.0027
69.1737 | 117.9491 | 0.39665 | 50.0023
69.1803 | 117.9353 | 0.39506 | 49.9991
69.187 | 117.9228 | 0.39328 | 50.001
69.1937 | 117.9088 | 0.39136 | 50.0043
69.2003 | 117.8948 | 0.38916 | 49.995
69.207 | 117.8812 | 0.38693 | 49.9944
69.2137 | 117.8675 | 0.38485 | 50.0028
69.2203 | 117.8548 | 0.3827 | 50.0023
69.227 | 117.8406 | 0.38011 | 50.0001
69.2337 | 117.8281 | 0.37706 | 49.9852
69.2403 | 117.8141 | 0.3736 | 50.0107
69.247 | 117.8006 | 0.37035 | 50.0134
69.2537 | 117.7872 | 0.36705 | 49.9913
69.2603 | 117.7738 | 0.36343 | 49.9952
69.267 | 117.7603 | 0.36004 | 50.004
69.2737 | 117.7463 | 0.35625 | 50.0108
69.2803 | 117.7333 | 0.35261 | 50.0028
69.287 | 117.7189 | 0.34876 | 49.9886
69.2937 | 117.7056 | 0.34488 | 50.0025
69.3003 | 117.6923 | 0.34091 | 50.0023
69.307 | 117.6785 | 0.33668 | 49.9948
69.3137 | 117.6652 | 0.333 | 49.9902
69.3203 | 117.6522 | 0.32941 | 50.0078
69.327 | 117.6381 | 0.32537 | 50.009
69.3337 | 117.625 | 0.32177 | 49.99
69.3403 | 117.6114 | 0.31812 | 49.9952
69.347 | 117.5975 | 0.31469 | 50.006
69.3537 | 117.5837 | 0.3105 | 50.0057
69.3603 | 117.5706 | 0.30586 | 49.993
69.367 | 117.5569 | 0.30117 | 50.0017
69.3737 | 117.5439 | 0.29672 | 49.999
69.3803 | 117.5304 | 0.29272 | 49.9989
69.387 | 117.5165 | 0.28884 | 49.9926
69.3937 | 117.504 | 0.28515 | 50.0006
69.4003 | 117.4899 | 0.28115 | 50
69.4062 | 117.4785 | 0.27756 | 50.0105
69.412 | 117.4661 | 0.27404 | 50.0021
69.4187 | 117.4528 | 0.26958 | 49.998
69.4253 | 117.4391 | 0.26502 | 50.0052
69.432 | 117.4255 | 0.26072 | 49.9908
69.4387 | 117.412 | 0.25682 | 50.0206
69.4453 | 117.3983 | 0.25253 | 49.9886
69.452 | 117.3857 | 0.24822 | 49.9961
69.4587 | 117.3725 | 0.24451 | 49.986
69.4653 | 117.3583 | 0.24061 | 50.0182
69.472 | 117.3447 | 0.23683 | 49.9874
69.4787 | 117.3312 | 0.2329 | 50.0003
69.4853 | 117.3174 | 0.22913 | 49.9969
69.492 | 117.3041 | 0.22514 | 50.0146
69.4987 | 117.2908 | 0.22154 | 49.985
69.5053 | 117.2773 | 0.21746 | 50.0139
69.512 | 117.2632 | 0.21396 | 49.9966
69.5187 | 117.2497 | 0.21054 | 50.0104
69.5253 | 117.2365 | 0.20689 | 49.9954
69.532 | 117.223 | 0.20339 | 50.0039
69.5387 | 117.2091 | 0.19984 | 49.9886
69.5453 | 117.1956 | 0.1967 | 50.0067
69.552 | 117.1827 | 0.1935 | 50.0025
69.5587 | 117.1688 | 0.19044 | 49.997
69.5653 | 117.1557 | 0.18755 | 49.9977
69.572 | 117.1416 | 0.18437 | 50.0052
69.5787 | 117.1281 | 0.18123 | 49.994
69.5853 | 117.1147 | 0.17838 | 49.9996
69.592 | 117.102 | 0.17559 | 50.0084
69.5987 | 117.0879 | 0.17247 | 50.0069
69.6053 | 117.0741 | 0.16955 | 49.9793
69.612 | 117.0612 | 0.16668 | 49.9977
69.6187 | 117.047 | 0.16367 | 50.003
69.6253 | 117.0343 | 0.16055 | 50.0002
69.632 | 117.0206 | 0.15743 | 49.9958
69.6387 | 117.0067 | 0.15468 | 50.0061
69.6453 | 116.9936 | 0.15236 | 50.0014
69.652 | 116.9802 | 0.15 | 50.0086
69.6587 | 116.9666 | 0.14726 | 49.9804
69.6645 | 116.9546 | 0.145 | 50.0312
69.6703 | 116.9432 | 0.14284 | 49.998
69.677 | 116.9294 | 0.14023 | 49.9903
69.6837 | 116.9162 | 0.13753 | 50.0004
69.6903 | 116.9024 | 0.13501 | 49.9937
69.697 | 116.8889 | 0.13294 | 50.0038
69.7037 | 116.8755 | 0.13083 | 50.0077
69.7103 | 116.8626 | 0.12863 | 49.9952
69.717 | 116.8483 | 0.12662 | 50.006
69.7237 | 116.8349 | 0.1245 | 49.9898
69.7303 | 116.8224 | 0.12216 | 50.0173
69.737 | 116.8088 | 0.11992 | 49.9863
69.7437 | 116.7951 | 0.11797 | 50.0002
69.7503 | 116.7814 | 0.11631 | 50.0032
69.757 | 116.7686 | 0.11468 | 49.9938
69.7637 | 116.7544 | 0.11299 | 49.9975
69.7703 | 116.7414 | 0.11109 | 50.0083
69.777 | 116.7277 | 0.10917 | 50.0005
69.7837 | 116.7145 | 0.10735 | 49.9979
69.7903 | 116.7006 | 0.10549 | 49.9935
69.797 | 116.6871 | 0.10355 | 49.9922
69.8037 | 116.6738 | 0.10167 | 50.007
69.8103 | 116.6605 | 0.099918 | 50.0089
69.817 | 116.6471 | 0.098364 | 50.0016
69.8237 | 116.6341 | 0.096897 | 50.0054
69.8303 | 116.6206 | 0.095563 | 49.9887
69.837 | 116.6068 | 0.094192 | 50.0088
69.8437 | 116.5931 | 0.092836 | 49.9921
69.8503 | 116.5802 | 0.091492 | 49.9953
69.857 | 116.5668 | 0.090074 | 49.9986
69.8637 | 116.5534 | 0.088646 | 50.0094
69.8703 | 116.54 | 0.087226 | 49.9932
69.877 | 116.5264 | 0.085853 | 50.007
69.8837 | 116.5128 | 0.084537 | 49.9973
69.8903 | 116.5004 | 0.083267 | 49.9998
69.897 | 116.4865 | 0.081984 | 50.0074
69.9037 | 116.4734 | 0.080681 | 49.9973
69.9103 | 116.4598 | 0.079362 | 49.9861
69.917 | 116.4457 | 0.078038 | 50.015
69.9228 | 116.434 | 0.076878 | 49.9876
69.9287 | 116.4226 | 0.075703 | 49.9885
69.9353 | 116.4088 | 0.074344 | 50.0098
69.942 | 116.3952 | 0.072985 | 50.0038
69.9487 | 116.3823 | 0.071629 | 49.9981
69.9553 | 116.3693 | 0.070284 | 49.9967
69.962 | 116.3555 | 0.068949 | 50.022
69.9687 | 116.3424 | 0.067631 | 49.9876
69.9753 | 116.3292 | 0.066324 | 49.9971
69.982 | 116.3154 | 0.06502 | 50.0019
69.9887 | 116.302 | 0.063726 | 50.0128
69.9953 | 116.2886 | 0.06244 | 49.9839
70.002 | 116.2749 | 0.061154 | 50.0011
70.0087 | 116.2617 | 0.059858 | 49.9916
70.0153 | 116.2481 | 0.058561 | 50.0228
70.022 | 116.235 | 0.057272 | 49.9792
70.0287 | 116.2215 | 0.055983 | 49.9924
70.0353 | 116.2077 | 0.054692 | 50.0133
70.042 | 116.1949 | 0.053406 | 50.0072
70.0487 | 116.1812 | 0.05212 | 49.9782
70.0553 | 116.1686 | 0.050836 | 50.0071
70.062 | 116.1551 | 0.049566 | 50.0057
70.0687 | 116.1416 | 0.048306 | 49.9982
70.0753 | 116.1282 | 0.04705 | 50.0136
70.082 | 116.115 | 0.045793 | 49.985
70.0887 | 116.1006 | 0.044538 | 50.0096
70.0953 | 116.0874 | 0.043296 | 49.9995
70.102 | 116.0738 | 0.042065 | 49.9978
70.1087 | 116.0608 | 0.040845 | 49.9956
70.1153 | 116.0468 | 0.039645 | 49.9997
70.122 | 116.0343 | 0.038467 | 50.0074
70.1287 | 116.0212 | 0.037298 | 49.9835
70.1353 | 116.0076 | 0.03614 | 50.0085
70.142 | 115.9942 | 0.035005 | 49.9952
70.1487 | 115.9811 | 0.033889 | 50.0082
70.1553 | 115.9674 | 0.032789 | 49.992
70.162 | 115.9538 | 0.031704 | 50.0059
70.1687 | 115.9404 | 0.030631 | 50.0003
70.1753 | 115.9267 | 0.029563 | 50.0064
70.1812 | 115.9146 | 0.028634 | 49.9952
70.187 | 115.9037 | 0.027712 | 49.9995
70.1937 | 115.8896 | 0.026672 | 49.9915
70.2003 | 115.8767 | 0.025648 | 50.0111
70.207 | 115.8634 | 0.024644 | 49.9986
70.2137 | 115.8505 | 0.023654 | 49.9978
70.2203 | 115.8366 | 0.022674 | 49.9978
70.227 | 115.8239 | 0.021706 | 50.0157
70.2337 | 115.8105 | 0.02075 | 49.9904
70.2403 | 115.7968 | 0.019802 | 49.9962
70.247 | 115.7832 | 0.018859 | 50.0093
70.2537 | 115.7702 | 0.01792 | 50.0017
70.2603 | 115.7562 | 0.016995 | 49.9906
70.267 | 115.7427 | 0.016083 | 49.9931
70.2737 | 115.7295 | 0.015173 | 50.0059
70.2803 | 115.7161 | 0.01427 | 50.0035
70.287 | 115.7033 | 0.013376 | 49.9896
70.2937 | 115.6895 | 0.012496 | 50.0067
70.3003 | 115.6762 | 0.011634 | 49.992
70.307 | 115.6625 | 0.010787 | 50.0164
70.3137 | 115.6493 | 0.0099512 | 49.9936
70.3203 | 115.6362 | 0.0091252 | 49.9922
70.327 | 115.6222 | 0.0083122 | 50.0059
70.3337 | 115.6096 | 0.0075085 | 50.012
70.3403 | 115.5962 | 0.0067176 | 49.9902
70.347 | 115.5832 | 0.0059387 | 49.992
70.3537 | 115.5692 | 0.0051716 | 49.9952
70.3603 | 115.5563 | 0.004417 | 50.023
70.367 | 115.5436 | 0.003671 | 49.9888
70.3737 | 115.529 | 0.0029274 | 49.9993
70.3803 | 115.5167 | 0.0021902 | 50.0084
70.387 | 115.5027 | 0.0014612 | 49.9995
70.3937 | 115.4895 | 0.00073914 | 49.9957
70.4003 | 115.476 | 2.6183e-05 | 49.9966
70.407 | 115.4625 | -0.00067566 | 50.004
70.4137 | 115.4486 | -0.0013688 | 50.0034
70.4203 | 115.4353 | -0.0020585 | 49.9854
70.427 | 115.4226 | -0.0027416 | 49.9938
70.4337 | 115.4086 | -0.0034152 | 50.0018
70.4395 | 115.397 | -0.0039989 | 50.0188
70.4453 | 115.3858 | -0.004575 | 49.9993
70.452 | 115.373 | -0.0052234 | 49.9841
70.4587 | 115.3593 | -0.0058612 | 50.0085
70.4653 | 115.3456 | -0.0064882 | 50.0005
70.472 | 115.3324 | -0.0071057 | 50.0021
70.4787 | 115.3193 | -0.0077148 | 49.998
70.4853 | 115.3054 | -0.0083156 | 50.0062
70.492 | 115.2922 | -0.0089084 | 49.993
70.4987 | 115.2786 | -0.0094935 | 50.0123
70.5053 | 115.2655 | -0.010072 | 49.9923
70.512 | 115.2514 | -0.010646 | 49.9932
70.5187 | 115.239 | -0.011214 | 49.9996
70.5253 | 115.2252 | -0.011783 | 50.0127
70.532 | 115.2121 | -0.012346 | 49.9934
70.5387 | 115.1991 | -0.012903 | 50.0006
70.5453 | 115.185 | -0.013453 | 49.999
70.552 | 115.1721 | -0.013996 | 50.0105
70.5587 | 115.1584 | -0.014534 | 49.9816
70.5653 | 115.145 | -0.015065 | 50.0031
70.572 | 115.132 | -0.015592 | 50.0023
70.5787 | 115.1182 | -0.016115 | 49.9991
70.5853 | 115.1046 | -0.016633 | 49.9989
70.592 | 115.0917 | -0.017144 | 50.001
70.5987 | 115.0784 | -0.017651 | 50.0022
70.6053 | 115.065 | -0.018151 | 50.0022
70.612 | 115.0518 | -0.018646 | 49.9843
70.6187 | 115.0384 | -0.019136 | 50.0127
70.6253 | 115.0246 | -0.019621 | 50.0103
70.632 | 115.0113 | -0.0201 | 49.9975
70.6387 | 114.9983 | -0.020575 | 49.9882
70.6453 | 114.9847 | -0.021046 | 50.0077
70.652 | 114.9714 | -0.021512 | 50.009
70.6587 | 114.9575 | -0.021974 | 50.0037
70.6653 | 114.9441 | -0.022431 | 49.9854
70.672 | 114.931 | -0.022883 | 50.0002
70.6787 | 114.9177 | -0.023332 | 50.0106
70.6853 | 114.9045 | -0.023775 | 49.9932
70.692 | 114.8909 | -0.024214 | 49.9826
70.6978 | 114.8799 | -0.024595 | 50.0129
70.7037 | 114.868 | -0.024972 | 49.9993
70.7103 | 114.8544 | -0.025399 | 49.9926
70.717 | 114.8421 | -0.025822 | 50.0027
70.7237 | 114.8285 | -0.026241 | 50.0055
70.7303 | 114.8155 | -0.026657 | 49.9972
70.737 | 114.8023 | -0.027072 | 50.0061
70.7437 | 114.7887 | -0.027485 | 49.9919
70.7503 | 114.775 | -0.027895 | 50.0101
70.757 | 114.7619 | -0.028303 | 49.9996
70.7637 | 114.7478 | -0.028709 | 50.0148
70.7703 | 114.7348 | -0.029113 | 49.9819
70.777 | 114.7208 | -0.029514 | 50.0105
70.7837 | 114.7086 | -0.029911 | 49.9922
70.7903 | 114.6947 | -0.030306 | 50.0143
70.797 | 114.6818 | -0.0307 | 49.9871
70.8037 | 114.6678 | -0.031092 | 49.996
70.8103 | 114.6545 | -0.03148 | 49.9987
70.817 | 114.641 | -0.031866 | 50.0042
70.8237 | 114.6281 | -0.032251 | 49.9939
70.8303 | 114.6143 | -0.032633 | 50.0017
70.837 | 114.6014 | -0.033011 | 49.997
70.8437 | 114.5877 | -0.033387 | 50.0062
70.8503 | 114.5742 | -0.033761 | 49.993
70.857 | 114.5613 | -0.034131 | 50.0048
70.8637 | 114.5475 | -0.034499 | 50.0024
70.8703 | 114.5346 | -0.034864 | 49.9991
70.877 | 114.5216 | -0.035226 | 49.9915
70.8837 | 114.5078 | -0.035586 | 50.0079
70.8903 | 114.4947 | -0.035942 | 50.0016
70.897 | 114.481 | -0.036295 | 50.0117
70.9037 | 114.4679 | -0.036645 | 49.9912
70.9103 | 114.4545 | -0.036992 | 49.9952
70.917 | 114.4407 | -0.037337 | 50.0103
70.9237 | 114.427 | -0.037678 | 49.9932
70.9303 | 114.4145 | -0.038017 | 49.9996
70.937 | 114.4009 | -0.038353 | 50.0021
70.9437 | 114.3877 | -0.038687 | 49.9938
70.9503 | 114.3742 | -0.039019 | 50.0039
70.9562 | 114.3625 | -0.039307 | 49.9849
70.962 | 114.3507 | -0.039594 | 50.0088
70.9687 | 114.3379 | -0.039919 | 49.9952
70.9753 | 114.3244 | -0.040241 | 50.0039
70.982 | 114.3104 | -0.04056 | 49.9907
70.9887 | 114.2976 | -0.040877 | 50.0068
70.9953 | 114.284 | -0.041191 | 50.0142
71.002 | 114.2708 | -0.041502 | 49.9956
71.0087 | 114.257 | -0.04181 | 49.9902
71.0153 | 114.244 | -0.042116 | 50.0005
71.022 | 114.2304 | -0.042419 | 50.0011
71.0287 | 114.2177 | -0.04272 | 50.0032
71.0353 | 114.2038 | -0.043018 | 50.0108
71.042 | 114.1903 | -0.043313 | 49.9901
71.0487 | 114.1769 | -0.043605 | 50.0057
71.0553 | 114.1633 | -0.043895 | 49.9887
71.062 | 114.1506 | -0.044182 | 50.0067
71.0687 | 114.1367 | -0.044466 | 50.0057
71.0753 | 114.1238 | -0.044747 | 49.993
71.082 | 114.1101 | -0.045025 | 49.9848
71.0887 | 114.0968 | -0.0453 | 50.0107
71.0953 | 114.0832 | -0.045571 | 49.9943
71.102 | 114.0699 | -0.045841 | 50.0176
71.1087 | 114.0569 | -0.046107 | 49.9916
71.1153 | 114.0434 | -0.046372 | 49.9889
71.122 | 114.0306 | -0.046634 | 50.0078
71.1287 | 114.017 | -0.046895 | 50.0227
71.1353 | 114.004 | -0.047154 | 49.9909
71.142 | 113.9904 | -0.047411 | 49.9984
71.1487 | 113.977 | -0.047667 | 49.9862
71.1553 | 113.9641 | -0.047921 | 50.0066
71.162 | 113.9505 | -0.048173 | 49.9994
71.1687 | 113.9368 | -0.048424 | 49.9999
71.1753 | 113.9236 | -0.048672 | 50
71.182 | 113.9102 | -0.048918 | 50.0021
71.1887 | 113.897 | -0.049162 | 49.9917
71.1953 | 113.8834 | -0.049406 | 50.0027
71.202 | 113.8705 | -0.049647 | 49.997
71.2087 | 113.8568 | -0.049888 | 50.0104
71.2145 | 113.8454 | -0.050097 | 49.9955
71.2203 | 113.833 | -0.050304 | 49.9974
71.227 | 113.82 | -0.05054 | 49.9935
71.2337 | 113.8069 | -0.050775 | 50.0155
71.2403 | 113.7932 | -0.051007 | 49.9925
71.247 | 113.7802 | -0.051238 | 49.9942
71.2537 | 113.7665 | -0.051468 | 49.9944
71.2603 | 113.7533 | -0.051698 | 50.0102
71.267 | 113.7398 | -0.051928 | 50.0102
71.2737 | 113.7266 | -0.052157 | 49.9816
71.2803 | 113.7131 | -0.052384 | 50.0094
71.287 | 113.7002 | -0.052609 | 50.0037
71.2937 | 113.6859 | -0.052832 | 50.0002
71.3003 | 113.6734 | -0.053054 | 49.9905
71.307 | 113.6594 | -0.053274 | 50.0068
71.3137 | 113.6463 | -0.053493 | 50.0121
71.3203 | 113.6334 | -0.053709 | 49.9859
71.327 | 113.6197 | -0.053924 | 50.0076
71.3337 | 113.606 | -0.054137 | 49.9878
71.3403 | 113.5929 | -0.054349 | 50.0204
71.347 | 113.5796 | -0.054559 | 49.9875
71.3537 | 113.5659 | -0.054767 | 49.9982
71.3603 | 113.5525 | -0.054973 | 49.9872
71.367 | 113.5389 | -0.055177 | 50.0055
71.3737 | 113.5255 | -0.05538 | 50.0025
71.3803 | 113.513 | -0.055581 | 50.0033
71.387 | 113.499 | -0.055781 | 49.997
71.3937 | 113.4859 | -0.055979 | 50.0104
71.4003 | 113.4727 | -0.056176 | 49.9933
71.407 | 113.4589 | -0.056372 | 49.9943
71.4137 | 113.4461 | -0.056566 | 49.9997
71.4203 | 113.433 | -0.056759 | 50.0222
71.427 | 113.4189 | -0.05695 | 49.9855
71.4337 | 113.4062 | -0.05714 | 49.9938
71.4403 | 113.3931 | -0.05733 | 49.9933
71.447 | 113.3794 | -0.057518 | 50.025
71.4537 | 113.3657 | -0.057705 | 49.992
71.4603 | 113.3526 | -0.057892 | 49.9942
71.467 | 113.339 | -0.058078 | 50.0017
71.4728 | 113.3274 | -0.05824 | 49.9988
71.4787 | 113.3158 | -0.058401 | 49.9999
71.4853 | 113.3026 | -0.058584 | 49.9979
71.492 | 113.2888 | -0.058766 | 49.9946
71.4987 | 113.2755 | -0.058947 | 50.0155
71.5053 | 113.262 | -0.059126 | 49.9862
71.512 | 113.2482 | -0.059305 | 50.0013
71.5187 | 113.2353 | -0.059481 | 50.0053
71.5253 | 113.2219 | -0.059657 | 50.0046
71.532 | 113.2084 | -0.059833 | 49.9887
71.5387 | 113.1954 | -0.060008 | 50.0099
71.5453 | 113.1819 | -0.060182 | 49.9974
71.552 | 113.1689 | -0.060356 | 49.9998
71.5587 | 113.156 | -0.060528 | 49.9989
71.5653 | 113.143 | -0.0607 | 49.9978
71.572 | 113.129 | -0.060871 | 50.0073
71.5787 | 113.1154 | -0.061042 | 50.01
71.5853 | 113.1016 | -0.061212 | 49.9858
71.592 | 113.0892 | -0.061382 | 49.9949
71.5987 | 113.0754 | -0.061551 | 49.9965
71.6053 | 113.062 | -0.061719 | 50.0146
71.612 | 113.0486 | -0.061886 | 49.985
71.6187 | 113.0356 | -0.062052 | 50.0054
71.6253 | 113.0224 | -0.062217 | 49.9898
71.632 | 113.0086 | -0.062381 | 50.0184
71.6387 | 112.9956 | -0.062543 | 49.98
71.6453 | 112.9817 | -0.062705 | 50.0125
71.652 | 112.9693 | -0.062866 | 49.9881
71.6587 | 112.9554 | -0.063025 | 50.0172
71.6653 | 112.9426 | -0.063183 | 50.0053
71.672 | 112.9289 | -0.063339 | 49.9982
71.6787 | 112.9157 | -0.063494 | 49.9819
71.6853 | 112.9023 | -0.063647 | 50.0158
71.692 | 112.8891 | -0.0638 | 49.9894
71.6987 | 112.8757 | -0.063951 | 50.0014
71.7053 | 112.8619 | -0.064102 | 50.0064
71.712 | 112.8487 | -0.064251 | 50.011
71.7187 | 112.8353 | -0.064399 | 49.988
71.7253 | 112.8221 | -0.064547 | 50.0077
71.7312 | 112.8105 | -0.064675 | 49.9957
71.737 | 112.7988 | -0.064803 | 49.9982
71.7437 | 112.7851 | -0.064946 | 50.0009
71.7503 | 112.7718 | -0.065089 | 49.9831
71.757 | 112.7584 | -0.065229 | 49.9989
71.7637 | 112.7454 | -0.065369 | 50.0211
71.7703 | 112.7322 | -0.065508 | 49.9929
71.777 | 112.7186 | -0.065646 | 49.9985
71.7837 | 112.7054 | -0.065782 | 49.9914
71.7903 | 112.692 | -0.065918 | 50.009
71.797 | 112.6788 | -0.066051 | 49.9932
71.8037 | 112.6652 | -0.066185 | 50.0102
71.8103 | 112.6518 | -0.066316 | 49.9985
71.817 | 112.639 | -0.066446 | 50.0105
71.8237 | 112.6249 | -0.066576 | 49.9869
71.8303 | 112.6117 | -0.066705 | 50.0002
71.837 | 112.5984 | -0.066832 | 50.0011
71.8437 | 112.5858 | -0.066959 | 49.9958
71.8503 | 112.572 | -0.067085 | 50.0018
71.857 | 112.5585 | -0.067211 | 50.0012
71.8637 | 112.5447 | -0.067336 | 50.0054
71.8703 | 112.5323 | -0.067459 | 50.0046
71.877 | 112.5182 | -0.067582 | 49.9929
71.8837 | 112.505 | -0.067703 | 49.9985
71.8903 | 112.4917 | -0.067823 | 49.9925
71.897 | 112.4786 | -0.067941 | 50.0038
71.9037 | 112.4646 | -0.068059 | 50.0045
71.9103 | 112.4516 | -0.068175 | 49.9886
71.917 | 112.4373 | -0.06829 | 50.0067
71.9237 | 112.4241 | -0.068403 | 49.9972
71.9303 | 112.4106 | -0.068515 | 50.0104
71.937 | 112.398 | -0.068626 | 49.9975
71.9437 | 112.3848 | -0.068736 | 49.9977
71.9503 | 112.371 | -0.068844 | 50.0009
71.957 | 112.358 | -0.068951 | 50.0032
71.9637 | 112.3454 | -0.069057 | 49.9907
71.9703 | 112.3318 | -0.069161 | 50.0079
71.977 | 112.3187 | -0.069264 | 49.9984
71.9837 | 112.305 | -0.069366 | 49.9914
71.9895 | 112.293 | -0.069455 | 50.0099
71.9953 | 112.2815 | -0.069544 | 49.9999
72.002 | 112.268 | -0.069646 | 49.9883
72.0087 | 112.2545 | -0.069749 | 50.012
72.0153 | 112.2416 | -0.069851 | 50.0007
72.022 | 112.228 | -0.069953 | 49.9916
72.0287 | 112.2148 | -0.070056 | 50.0079
72.0353 | 112.2012 | -0.070159 | 50.0037
72.042 | 112.1877 | -0.070262 | 49.996
72.0487 | 112.1749 | -0.070364 | 49.9966
72.0553 | 112.1617 | -0.070465 | 50.0062
72.062 | 112.148 | -0.070566 | 50.0099
72.0687 | 112.1346 | -0.070665 | 49.9805
72.0753 | 112.1217 | -0.070764 | 49.9988
72.082 | 112.1084 | -0.070862 | 50.0169
72.0887 | 112.095 | -0.070959 | 49.9989
72.0953 | 112.0816 | -0.071056 | 49.9999
72.102 | 112.068 | -0.071152 | 49.9915
72.1087 | 112.0547 | -0.071247 | 50.0164
72.1153 | 112.0414 | -0.071342 | 49.9926
72.122 | 112.0278 | -0.071436 | 49.9858
72.1287 | 112.0147 | -0.07153 | 50.0033
72.1353 | 112.0015 | -0.071623 | 50.0023
72.142 | 111.9882 | -0.071715 | 50.0012
72.1487 | 111.9748 | -0.071805 | 50.0001
72.1553 | 111.9618 | -0.071896 | 49.9873
72.162 | 111.9486 | -0.071987 | 50.0034
72.1687 | 111.9354 | -0.072077 | 50.0129
72.1753 | 111.9213 | -0.072166 | 49.9923
72.182 | 111.9086 | -0.072255 | 49.9879
72.1887 | 111.8943 | -0.072343 | 50.012
72.1953 | 111.8808 | -0.07243 | 50.0187
72.202 | 111.8672 | -0.072518 | 49.9863
72.2087 | 111.8537 | -0.072606 | 49.9991
72.2153 | 111.8412 | -0.072694 | 49.9947
72.222 | 111.8277 | -0.072781 | 50.0177
72.2287 | 111.8144 | -0.072868 | 49.9873
72.2353 | 111.8012 | -0.072954 | 49.9982
72.242 | 111.7881 | -0.07304 | 50.0073
72.2478 | 111.7762 | -0.073114 | 50.0053
72.2537 | 111.7644 | -0.073187 | 49.9904
72.2603 | 111.7515 | -0.073271 | 49.9899
72.267 | 111.7376 | -0.073354 | 50.0089
72.2737 | 111.7242 | -0.073438 | 50.009
72.2803 | 111.7114 | -0.073521 | 49.9805
72.287 | 111.6975 | -0.073605 | 49.9956
72.2937 | 111.6841 | -0.073688 | 50.0145
72.3003 | 111.6712 | -0.073773 | 50.0147
72.307 | 111.658 | -0.073857 | 49.9893
72.3137 | 111.6445 | -0.07394 | 49.9887
72.3203 | 111.6313 | -0.074024 | 50.0046
72.327 | 111.6175 | -0.074108 | 50.0045
72.3337 | 111.6044 | -0.074191 | 50.0035
72.3403 | 111.5911 | -0.074274 | 49.9928
72.347 | 111.5773 | -0.074358 | 50.0059
72.3537 | 111.5643 | -0.074442 | 50.0205
72.3603 | 111.5507 | -0.074526 | 49.979
72.367 | 111.5378 | -0.07461 | 49.9987
72.3737 | 111.5248 | -0.074694 | 50.001
72.3803 | 111.5108 | -0.074778 | 49.998
72.387 | 111.4969 | -0.074863 | 50.0009
72.3937 | 111.4841 | -0.074947 | 50.0001
72.4003 | 111.4708 | -0.075031 | 50.0032
72.407 | 111.4574 | -0.075115 | 49.9917
72.4137 | 111.4439 | -0.075197 | 50.0069
72.4203 | 111.4304 | -0.075279 | 49.992
72.427 | 111.4179 | -0.07536 | 50.0101
72.4337 | 111.4041 | -0.07544 | 49.9964
72.4403 | 111.3902 | -0.075518 | 49.9966
72.447 | 111.3771 | -0.075596 | 49.9966
72.4537 | 111.3643 | -0.075673 | 50.0082
72.4603 | 111.3506 | -0.07575 | 49.9878
72.467 | 111.3371 | -0.075827 | 49.9992
72.4737 | 111.3237 | -0.075903 | 50.0084
72.4803 | 111.3108 | -0.075979 | 50.0122
72.487 | 111.2964 | -0.076055 | 49.987
72.4937 | 111.2838 | -0.076131 | 50.014
72.5003 | 111.2703 | -0.076207 | 49.9871
72.5062 | 111.2589 | -0.076275 | 50.0283
72.512 | 111.2473 | -0.076342 | 49.9814
72.5187 | 111.234 | -0.076419 | 50.0073
72.5253 | 111.2206 | -0.076496 | 49.9909
72.532 | 111.207 | -0.076572 | 50.0047
72.5387 | 111.1936 | -0.076649 | 49.9971
72.5453 | 111.1804 | -0.076727 | 49.9935
72.552 | 111.167 | -0.076806 | 50.0038
72.5587 | 111.1532 | -0.076886 | 50.0023
72.5653 | 111.1399 | -0.076967 | 49.998
72.572 | 111.1273 | -0.077048 | 49.9988
72.5787 | 111.1131 | -0.077129 | 49.9946
72.5853 | 111.1006 | -0.077209 | 50.0198
72.592 | 111.0873 | -0.077289 | 49.9811
72.5987 | 111.0733 | -0.07737 | 50.0062
72.6053 | 111.0607 | -0.077451 | 50.0014
72.612 | 111.0466 | -0.077531 | 50.0043
72.6187 | 111.0337 | -0.077612 | 49.9939
72.6253 | 111.0202 | -0.077692 | 50.0038
72.632 | 111.0067 | -0.077772 | 49.9939
72.6387 | 110.9938 | -0.077852 | 50.0091
72.6453 | 110.9807 | -0.077932 | 49.9963
72.652 | 110.9664 | -0.078011 | 49.9955
72.6587 | 110.9535 | -0.07809 | 50.0029
72.6653 | 110.9404 | -0.078169 | 50.0065
72.672 | 110.9268 | -0.078249 | 49.9824
72.6787 | 110.9136 | -0.07833 | 50.0179
72.6853 | 110.9007 | -0.078409 | 49.9916
72.692 | 110.8869 | -0.078489 | 50.0027
72.6987 | 110.8733 | -0.078567 | 49.9991
72.7053 | 110.8606 | -0.078646 | 49.9936
72.712 | 110.8471 | -0.078723 | 50.0049
72.7187 | 110.8335 | -0.078801 | 50.0014
72.7253 | 110.8198 | -0.078879 | 49.9969
72.732 | 110.8063 | -0.078955 | 49.9893
72.7387 | 110.793 | -0.079032 | 50.0004
72.7453 | 110.7798 | -0.079109 | 50.0265
72.752 | 110.7667 | -0.079185 | 49.9879
72.7587 | 110.7531 | -0.079262 | 50.0109
72.7645 | 110.7423 | -0.079329 | 49.9666
72.7703 | 110.7304 | -0.079396 | 50.0252
72.777 | 110.7165 | -0.079473 | 49.9868
72.7837 | 110.7038 | -0.079549 | 50.0024
72.7903 | 110.69 | -0.079625 | 49.9864
72.797 | 110.6766 | -0.0797 | 50.0267
72.8037 | 110.6634 | -0.079776 | 49.9869
72.8103 | 110.6504 | -0.079852 | 49.9939
72.817 | 110.6365 | -0.079929 | 49.9975
72.8237 | 110.6234 | -0.080006 | 50.0094
72.8303 | 110.6098 | -0.080083 | 49.9963
72.837 | 110.597 | -0.080161 | 49.9997
72.8437 | 110.5832 | -0.080238 | 49.9936
72.8503 | 110.5692 | -0.080315 | 50.0123
72.857 | 110.5563 | -0.080394 | 49.9912
72.8637 | 110.5426 | -0.080472 | 50.0016
72.8703 | 110.5301 | -0.08055 | 50.0033
72.877 | 110.5164 | -0.080628 | 50.0066
72.8837 | 110.5031 | -0.080707 | 49.9941
72.8903 | 110.4902 | -0.080786 | 49.9986
72.897 | 110.4764 | -0.080865 | 50.0105
72.9037 | 110.463 | -0.080943 | 49.9986
72.9103 | 110.4499 | -0.081022 | 49.9925
72.917 | 110.4366 | -0.081101 | 49.9984
72.9237 | 110.423 | -0.081179 | 49.9988
72.9303 | 110.4093 | -0.081258 | 50.0105
72.937 | 110.3962 | -0.081338 | 49.9859
72.9437 | 110.3832 | -0.081418 | 50.016
72.9503 | 110.3693 | -0.081498 | 49.9904
72.957 | 110.356 | -0.081579 | 50.0036
72.9637 | 110.3424 | -0.081659 | 49.9875
72.9703 | 110.3295 | -0.081739 | 50.0034
72.977 | 110.3164 | -0.081819 | 50.0044
72.9837 | 110.303 | -0.081898 | 49.995
72.9903 | 110.2896 | -0.081977 | 50.006
72.997 | 110.276 | -0.082056 | 50.0035
73.0037 | 110.263 | -0.082134 | 50.0003
73.0103 | 110.2489 | -0.082212 | 50.0021
73.017 | 110.2366 | -0.082289 | 49.9938
73.0228 | 110.2246 | -0.082357 | 50.0108
73.0287 | 110.2131 | -0.082424 | 49.9984
73.0353 | 110.1995 | -0.082502 | 50.001
73.042 | 110.1866 | -0.082579 | 49.9948
73.0487 | 110.1733 | -0.082655 | 49.9975
73.0553 | 110.1602 | -0.082732 | 49.9998
73.062 | 110.1465 | -0.082808 | 50.0095
73.0687 | 110.1336 | -0.082884 | 49.9784
73.0753 | 110.1197 | -0.082959 | 50.0103
73.082 | 110.1072 | -0.083035 | 49.9985
73.0887 | 110.0926 | -0.08311 | 49.9946
73.0953 | 110.0795 | -0.083186 | 49.9944
73.102 | 110.0661 | -0.083261 | 49.9965
73.1087 | 110.0532 | -0.083337 | 50.0167
73.1153 | 110.0398 | -0.083412 | 50.0159
73.122 | 110.0265 | -0.083486 | 49.9862
73.1287 | 110.0133 | -0.083559 | 49.996
73.1353 | 109.9997 | -0.083631 | 50.003
73.142 | 109.987 | -0.083702 | 50.0161
73.1487 | 109.9728 | -0.083772 | 49.9851
73.1553 | 109.9588 | -0.083841 | 49.9959
73.162 | 109.9461 | -0.083911 | 49.9945
73.1687 | 109.9325 | -0.083979 | 50.0102
73.1753 | 109.9197 | -0.084047 | 49.9911
73.182 | 109.9058 | -0.084114 | 49.9963
73.1887 | 109.8925 | -0.08418 | 49.9955
73.1953 | 109.8794 | -0.084245 | 50.0135
73.202 | 109.8665 | -0.084308 | 49.9956
73.2087 | 109.8534 | -0.08437 | 49.9997
73.2153 | 109.8397 | -0.084431 | 50.0063
73.222 | 109.8267 | -0.084492 | 50.0046
73.2287 | 109.8124 | -0.084551 | 49.9999
73.2353 | 109.799 | -0.084609 | 50.0071
73.242 | 109.7856 | -0.084667 | 49.9835
73.2487 | 109.7724 | -0.084724 | 50.0148
73.2553 | 109.7593 | -0.084782 | 50.003
73.262 | 109.7453 | -0.08484 | 50.0034
73.2687 | 109.7328 | -0.084897 | 49.997
73.2753 | 109.7186 | -0.084953 | 49.9998
73.2812 | 109.708 | -0.085002 | 49.9906
73.287 | 109.6956 | -0.085051 | 49.9992
73.2937 | 109.6821 | -0.085105 | 50.0084
73.3003 | 109.6694 | -0.08516 | 50.0069
73.307 | 109.6556 | -0.085213 | 49.9856
73.3137 | 109.6424 | -0.085266 | 50.0012
73.3203 | 109.6288 | -0.085319 | 50.0001
73.327 | 109.6159 | -0.085372 | 50.0063
73.3337 | 109.603 | -0.085424 | 50.0004
73.3403 | 109.5893 | -0.085476 | 49.9894
73.347 | 109.5762 | -0.085528 | 49.9909
73.3537 | 109.5624 | -0.085579 | 50.0163
73.3603 | 109.5491 | -0.085631 | 49.9968
73.367 | 109.5362 | -0.085682 | 50.0008
73.3737 | 109.5232 | -0.085733 | 49.9958
73.3803 | 109.5089 | -0.085784 | 50.0019
73.387 | 109.4956 | -0.085835 | 50.0033
73.3937 | 109.4822 | -0.085884 | 50.0002
73.4003 | 109.469 | -0.085933 | 50.0063
73.407 | 109.4563 | -0.08598 | 49.9919
73.4137 | 109.4428 | -0.086027 | 49.9942
73.4203 | 109.4287 | -0.086074 | 50.006
73.427 | 109.4154 | -0.086119 | 50.012
73.4337 | 109.4024 | -0.086164 | 49.9933
73.4403 | 109.389 | -0.086207 | 49.9985
73.447 | 109.376 | -0.086249 | 49.9978
73.4537 | 109.3626 | -0.08629 | 50.0009
73.4603 | 109.3493 | -0.086331 | 49.9895
73.467 | 109.3356 | -0.08637 | 50.0015
73.4737 | 109.3226 | -0.086409 | 50.0096
73.4803 | 109.3087 | -0.086448 | 50.0059
73.487 | 109.2958 | -0.086486 | 49.9993
73.4937 | 109.2823 | -0.086524 | 49.9767
73.5003 | 109.269 | -0.086562 | 50.0133
73.507 | 109.2552 | -0.086599 | 50.0019
73.5137 | 109.242 | -0.086637 | 50.0033
73.5203 | 109.2288 | -0.086675 | 49.997
73.527 | 109.2156 | -0.086712 | 49.9988
73.5337 | 109.2028 | -0.08675 | 49.9967
73.5395 | 109.1908 | -0.086782 | 50.0206
73.5453 | 109.1789 | -0.086815 | 49.9906
73.552 | 109.1663 | -0.086852 | 50.0089
73.5587 | 109.1527 | -0.08689 | 49.9984
73.5653 | 109.1393 | -0.086928 | 49.9978
73.572 | 109.126 | -0.086967 | 49.9819
73.5787 | 109.1128 | -0.087006 | 50.0179
73.5853 | 109.0993 | -0.087046 | 49.9926
73.592 | 109.0854 | -0.087087 | 50.0017
73.5987 | 109.0725 | -0.087128 | 49.9906
73.6053 | 109.0594 | -0.08717 | 50.0036
73.612 | 109.0458 | -0.087213 | 49.9971
73.6187 | 109.032 | -0.087256 | 50.0061
73.6253 | 109.0191 | -0.087299 | 49.994
73.632 | 109.0064 | -0.087341 | 50.0007
73.6387 | 108.9923 | -0.087384 | 50.0032
73.6453 | 108.9788 | -0.087427 | 50.0023
73.652 | 108.9657 | -0.08747 | 49.9949
73.6587 | 108.9521 | -0.087514 | 50.0092
73.6653 | 108.9395 | -0.087559 | 49.9963
73.672 | 108.9255 | -0.087603 | 50.0061
73.6787 | 108.9126 | -0.087648 | 50.0004
73.6853 | 108.898 | -0.087692 | 49.9979
73.692 | 108.8854 | -0.087735 | 49.9967
73.6987 | 108.8721 | -0.087779 | 49.9967
73.7053 | 108.8582 | -0.087822 | 49.9987
73.712 | 108.8461 | -0.087865 | 50.0031
73.7187 | 108.8318 | -0.087908 | 49.9949
73.7253 | 108.8189 | -0.087951 | 50.0187
73.732 | 108.8063 | -0.087993 | 49.9885
73.7387 | 108.7925 | -0.088036 | 49.994
73.7453 | 108.7789 | -0.088079 | 49.9975
73.752 | 108.7654 | -0.088122 | 50.0083
73.7587 | 108.7521 | -0.088165 | 49.9952
73.7653 | 108.7388 | -0.088209 | 50.0029
73.772 | 108.7257 | -0.088253 | 49.9949
73.7787 | 108.7116 | -0.088297 | 50.006
73.7853 | 108.6982 | -0.088341 | 49.9993
73.792 | 108.6854 | -0.088385 | 49.9862
73.7978 | 108.6734 | -0.088424 | 50.016
73.8037 | 108.6621 | -0.088461 | 50.0016
73.8103 | 108.6483 | -0.088504 | 49.998
73.817 | 108.6356 | -0.088546 | 50.0083
73.8237 | 108.6222 | -0.088587 | 49.9857
73.8303 | 108.6086 | -0.088627 | 50.0181
73.837 | 108.5958 | -0.088666 | 49.9937
73.8437 | 108.5818 | -0.088706 | 49.9943
73.8503 | 108.5683 | -0.088746 | 50.0028
73.857 | 108.5548 | -0.088786 | 50.0076
73.8637 | 108.5421 | -0.088827 | 49.9867
73.8703 | 108.5287 | -0.088869 | 50.0002
73.877 | 108.5156 | -0.088911 | 50.0042
73.8837 | 108.5019 | -0.088954 | 49.9971
73.8903 | 108.4883 | -0.088996 | 50.0019
73.897 | 108.4751 | -0.089038 | 49.9927
73.9037 | 108.4615 | -0.089081 | 50.008
73.9103 | 108.4485 | -0.089124 | 50.0047
73.917 | 108.4354 | -0.089167 | 49.9961
73.9237 | 108.4215 | -0.089211 | 49.9977
73.9303 | 108.4083 | -0.089256 | 50.0094
73.937 | 108.3955 | -0.089301 | 49.989
73.9437 | 108.3815 | -0.089346 | 50.0162
73.9503 | 108.3684 | -0.089392 | 49.9883
73.957 | 108.3553 | -0.089438 | 50.0109
73.9637 | 108.3413 | -0.089485 | 49.9891
73.9703 | 108.3284 | -0.089532 | 50.0057
73.977 | 108.3151 | -0.089581 | 49.994
73.9837 | 108.3019 | -0.089629 | 49.9986
73.9903 | 108.2882 | -0.089677 | 50.001
73.997 | 108.275 | -0.089726 | 50.0064
74.0037 | 108.261 | -0.089775 | 49.9856
74.0103 | 108.2476 | -0.089824 | 50.0002
74.017 | 108.2345 | -0.089873 | 49.9884
74.0237 | 108.2215 | -0.089923 | 50.0183
74.0303 | 108.2075 | -0.089972 | 49.9927
74.037 | 108.1951 | -0.090022 | 50.0027
74.0437 | 108.1815 | -0.090073 | 49.997
74.0503 | 108.1678 | -0.090122 | 50.0072
74.0562 | 108.1565 | -0.090165 | 50.0019
74.062 | 108.1456 | -0.090208 | 49.9875
74.0687 | 108.1316 | -0.090255 | 50.012
74.0753 | 108.1182 | -0.090303 | 50.0092
74.082 | 108.1049 | -0.090351 | 49.9921
74.0887 | 108.0914 | -0.090399 | 49.9974
74.0953 | 108.0781 | -0.090448 | 50.0041
74.102 | 108.0648 | -0.090498 | 50.0013
74.1087 | 108.0513 | -0.090548 | 50.0022
74.1153 | 108.038 | -0.090598 | 49.9906
74.122 | 108.0245 | -0.090649 | 50.0047
74.1287 | 108.0109 | -0.090699 | 50.0066
74.1353 | 107.9974 | -0.09075 | 49.9941
74.142 | 107.9845 | -0.0908 | 49.9891
74.1487 | 107.9708 | -0.09085 | 50.0004
74.1553 | 107.958 | -0.090899 | 50.0138
74.162 | 107.9448 | -0.090948 | 49.9987
74.1687 | 107.9312 | -0.090997 | 49.9946
74.1753 | 107.9178 | -0.091047 | 49.9986
74.182 | 107.9044 | -0.091096 | 49.9957
74.1887 | 107.8911 | -0.091145 | 50.0114
74.1953 | 107.8771 | -0.091194 | 49.9954
74.202 | 107.8637 | -0.091244 | 49.9998
74.2087 | 107.8508 | -0.091294 | 49.9989
74.2153 | 107.8374 | -0.091344 | 50.0158
74.222 | 107.8241 | -0.091395 | 49.9819
74.2287 | 107.8114 | -0.091447 | 49.9946
74.2353 | 107.7972 | -0.091499 | 50.0092
74.242 | 107.7844 | -0.09155 | 50.0069
74.2487 | 107.7711 | -0.091602 | 49.9941
74.2553 | 107.7576 | -0.091653 | 49.9975
74.262 | 107.7443 | -0.091705 | 49.9977
74.2687 | 107.731 | -0.091756 | 50.0051
74.2753 | 107.7177 | -0.091807 | 49.9929
74.282 | 107.7041 | -0.091858 | 50.0144
74.2887 | 107.691 | -0.091908 | 49.9882
74.2953 | 107.6778 | -0.091958 | 50.0035
74.302 | 107.6643 | -0.092007 | 49.996
74.3087 | 107.6506 | -0.092055 | 50.005
74.3145 | 107.6385 | -0.092096 | 49.9991
74.3203 | 107.6269 | -0.092137 | 50.0063
74.327 | 107.6135 | -0.092184 | 49.994
74.3337 | 107.6006 | -0.092228 | 49.9986
74.3403 | 107.5873 | -0.092272 | 50.0073
74.347 | 107.5735 | -0.092315 | 49.9994
74.3537 | 107.5603 | -0.092358 | 49.9947
74.3603 | 107.5472 | -0.092398 | 50.0007
74.367 | 107.5333 | -0.092438 | 49.999
74.3737 | 107.5206 | -0.092476 | 50.001
74.3803 | 107.5069 | -0.092513 | 50.0053
74.387 | 107.4942 | -0.09255 | 49.9908
74.3937 | 107.4804 | -0.092587 | 50.0068
74.4003 | 107.4668 | -0.092624 | 49.9909
74.407 | 107.4536 | -0.092661 | 50.0079
74.4137 | 107.4408 | -0.092698 | 49.991
74.4203 | 107.4271 | -0.092734 | 50.0132
74.427 | 107.4133 | -0.092771 | 49.9744
74.4337 | 107.4009 | -0.092808 | 50.0217
74.4403 | 107.3872 | -0.092845 | 49.9961
74.447 | 107.3734 | -0.092882 | 49.9966
74.4537 | 107.36 | -0.092919 | 50.004
74.4603 | 107.3467 | -0.092956 | 49.9907
74.467 | 107.3334 | -0.092991 | 50.01
74.4737 | 107.3201 | -0.093027 | 49.9996
74.4803 | 107.307 | -0.093062 | 50.0011
74.487 | 107.2935 | -0.093096 | 50.0096
74.4937 | 107.2796 | -0.09313 | 49.9932
74.5003 | 107.2663 | -0.093163 | 49.9816
74.507 | 107.2535 | -0.093195 | 50.02
74.5137 | 107.2401 | -0.093226 | 49.9981
74.5203 | 107.2268 | -0.093257 | 49.9978
74.527 | 107.2137 | -0.093286 | 49.9914
74.5337 | 107.2001 | -0.093314 | 49.9974
74.5403 | 107.1872 | -0.093342 | 50.0189
74.547 | 107.1734 | -0.093369 | 49.98
74.5537 | 107.1606 | -0.093396 | 50.0019
74.5603 | 107.1467 | -0.093422 | 49.9959
74.567 | 107.1332 | -0.093448 | 50.0114
74.5728 | 107.1214 | -0.093471 | 50.005
74.5787 | 107.1099 | -0.093493 | 49.9961
74.5853 | 107.0966 | -0.093518 | 49.9998
74.592 | 107.0833 | -0.093543 | 50.0106
74.5987 | 107.0701 | -0.093567 | 50.0038
74.6053 | 107.056 | -0.093591 | 49.9886
74.612 | 107.0427 | -0.093615 | 49.9982
74.6187 | 107.0302 | -0.093639 | 49.9967
74.6253 | 107.0164 | -0.093662 | 50.0051
74.632 | 107.0032 | -0.093685 | 49.9908
74.6387 | 106.9892 | -0.093706 | 50.0079
74.6453 | 106.9769 | -0.093728 | 49.9994
74.652 | 106.9631 | -0.093749 | 50.0074
74.6587 | 106.9499 | -0.09377 | 49.9909
74.6653 | 106.937 | -0.093791 | 49.9963
74.672 | 106.9231 | -0.093812 | 49.9977
74.6787 | 106.9105 | -0.093833 | 50.0168
74.6853 | 106.8961 | -0.093856 | 49.9767
74.692 | 106.8831 | -0.093879 | 50.0165
74.6987 | 106.8705 | -0.093902 | 49.9862
74.7053 | 106.8565 | -0.093926 | 50.0203
74.712 | 106.8432 | -0.093951 | 49.9928
74.7187 | 106.8298 | -0.093977 | 49.9996
74.7253 | 106.8165 | -0.094004 | 50.0021
74.732 | 106.8027 | -0.094033 | 50.0043
74.7387 | 106.7901 | -0.094062 | 49.995
74.7453 | 106.7757 | -0.094093 | 49.9965
74.752 | 106.7632 | -0.094125 | 50.004
74.7587 | 106.7495 | -0.094158 | 50.0066
74.7653 | 106.736 | -0.094193 | 50.0015
74.772 | 106.7229 | -0.094228 | 49.9906
74.7787 | 106.7101 | -0.094263 | 49.9952
74.7853 | 106.6964 | -0.094299 | 50.0071
74.792 | 106.6837 | -0.094336 | 49.9856
74.7987 | 106.6699 | -0.094373 | 50.0044
74.8053 | 106.6565 | -0.094412 | 49.9992
74.812 | 106.6432 | -0.09445 | 50.0074
74.8187 | 106.6302 | -0.094489 | 50.0047
74.8253 | 106.6167 | -0.094529 | 49.9876
74.8312 | 106.6052 | -0.094565 | 50.0237
74.837 | 106.5931 | -0.094602 | 49.9931
74.8437 | 106.5799 | -0.094644 | 49.9975
74.8503 | 106.5662 | -0.094687 | 49.9977
74.857 | 106.5529 | -0.09473 | 50.0041
74.8637 | 106.5394 | -0.094774 | 50.0087
74.8703 | 106.5261 | -0.094819 | 49.99
74.877 | 106.5126 | -0.094864 | 50.0121
74.8837 | 106.4995 | -0.094908 | 49.9839
74.8903 | 106.486 | -0.094952 | 50.0096
74.897 | 106.473 | -0.094996 | 49.9974
74.9037 | 106.4594 | -0.095039 | 50.0062
74.9103 | 106.4464 | -0.095081 | 49.994
74.917 | 106.4327 | -0.095123 | 50.0007
74.9237 | 106.4194 | -0.095164 | 50.0032
74.9303 | 106.407 | -0.095206 | 49.9907
74.937 | 106.3934 | -0.095246 | 50.0016
74.9437 | 106.3795 | -0.095287 | 50.0012
74.9503 | 106.3662 | -0.095327 | 49.9916
74.957 | 106.3524 | -0.095367 | 50.0069
74.9637 | 106.3394 | -0.095408 | 50.0015
74.9703 | 106.3259 | -0.09545 | 50.0001
74.977 | 106.312 | -0.095492 | 50
74.9837 | 106.2989 | -0.095534 | 49.9968
74.9903 | 106.2861 | -0.095576 | 50.0019
74.997 | 106.2734 | -0.095618 | 49.9948
75.0037 | 106.2595 | -0.09566 | 50.0028
75.0103 | 106.2459 | -0.095701 | 50.0044
75.017 | 106.2333 | -0.095741 | 49.996
75.0237 | 106.2196 | -0.095782 | 50.004
75.0303 | 106.2064 | -0.095823 | 50.0023
75.037 | 106.1929 | -0.095863 | 49.9938
75.0437 | 106.1791 | -0.095904 | 50.0017
75.0503 | 106.1662 | -0.095946 | 50.0054
75.057 | 106.1526 | -0.095986 | 49.995
75.0637 | 106.1395 | -0.096026 | 49.988
75.0703 | 106.1265 | -0.096066 | 50.0067
75.077 | 106.1126 | -0.096106 | 50.0142
75.0837 | 106.0994 | -0.096144 | 49.9913
75.0895 | 106.0875 | -0.096178 | 49.9993
75.0953 | 106.0758 | -0.096211 | 49.9957
75.102 | 106.0627 | -0.096247 | 50.0124
75.1087 | 106.0495 | -0.096283 | 49.9934
75.1153 | 106.0362 | -0.096318 | 49.99
75.122 | 106.0224 | -0.096353 | 50.0057
75.1287 | 106.0089 | -0.096387 | 50.0109
75.1353 | 105.9958 | -0.096421 | 49.9933
75.142 | 105.9829 | -0.096454 | 49.9996
75.1487 | 105.9696 | -0.096485 | 50.001
75.1553 | 105.9556 | -0.096515 | 50.0064
75.162 | 105.9422 | -0.096545 | 50.0015
75.1687 | 105.9294 | -0.096575 | 49.9863
75.1753 | 105.9157 | -0.096604 | 49.9981
75.182 | 105.9026 | -0.096633 | 50.0105
75.1887 | 105.8889 | -0.096662 | 49.9975
75.1953 | 105.876 | -0.096692 | 49.985
75.202 | 105.8631 | -0.09672 | 50.0139
75.2087 | 105.8487 | -0.096749 | 49.9945
75.2153 | 105.8359 | -0.096776 | 50.0071
75.222 | 105.8222 | -0.096803 | 49.9962
75.2287 | 105.8095 | -0.096831 | 49.9966
75.2353 | 105.7957 | -0.096858 | 50.003
75.242 | 105.7823 | -0.096886 | 50.0012
75.2487 | 105.7691 | -0.096913 | 49.9916
75.2553 | 105.7558 | -0.096942 | 50.01
75.262 | 105.7421 | -0.09697 | 49.9985
75.2687 | 105.7294 | -0.096998 | 49.9999
75.2753 | 105.7162 | -0.097025 | 50
75.282 | 105.7027 | -0.097052 | 49.999
75.2887 | 105.6888 | -0.09708 | 50.0095
75.2953 | 105.6758 | -0.097107 | 49.9932
75.302 | 105.6629 | -0.097134 | 49.9901
75.3087 | 105.6488 | -0.097161 | 50.0078
75.3153 | 105.6357 | -0.097188 | 50.0048
75.322 | 105.6223 | -0.097215 | 50.0014
75.3287 | 105.6091 | -0.097242 | 50.0043
75.3353 | 105.5954 | -0.097269 | 49.9759
75.342 | 105.5824 | -0.097296 | 50.0144
75.3478 | 105.5713 | -0.09732 | 49.997
75.3537 | 105.559 | -0.097343 | 50.0052
75.3603 | 105.5459 | -0.09737 | 49.9876
75.367 | 105.5319 | -0.097397 | 50.0035
75.3737 | 105.5192 | -0.097423 | 50.0034
75.3803 | 105.506 | -0.097449 | 50.0108
75.387 | 105.492 | -0.097474 | 49.9943
75.3937 | 105.4792 | -0.0975 | 50.0102
75.4003 | 105.466 | -0.097525 | 49.9879
75.407 | 105.4524 | -0.09755 | 50.0045
75.4137 | 105.4393 | -0.097574 | 49.9907
75.4203 | 105.4261 | -0.097598 | 50.0121
75.427 | 105.4126 | -0.097622 | 49.9923
75.4337 | 105.3991 | -0.097646 | 50.0133
75.4403 | 105.3857 | -0.09767 | 49.985
75.447 | 105.3719 | -0.097694 | 49.9927
75.4537 | 105.3589 | -0.097718 | 50.0038
75.4603 | 105.3455 | -0.097741 | 50.0119
75.467 | 105.3326 | -0.097765 | 49.9912
75.4737 | 105.3191 | -0.097788 | 49.9857
75.4803 | 105.306 | -0.097811 | 50.0129
75.487 | 105.2923 | -0.097832 | 50.0114
75.4937 | 105.2786 | -0.097855 | 49.9922
75.5003 | 105.266 | -0.097876 | 50.0006
75.507 | 105.2524 | -0.097898 | 50.0011
75.5137 | 105.2393 | -0.097919 | 50.0117
75.5203 | 105.2262 | -0.09794 | 49.9901
75.527 | 105.2131 | -0.097961 | 49.9973
75.5337 | 105.1989 | -0.097982 | 49.9935
75.5403 | 105.1856 | -0.098002 | 50.0186
75.547 | 105.1721 | -0.098023 | 50.0022
75.5537 | 105.1588 | -0.098044 | 49.9864
75.5603 | 105.1458 | -0.098066 | 49.9917
75.567 | 105.132 | -0.098087 | 50.0069
75.5737 | 105.1182 | -0.098109 | 50.0078
75.5803 | 105.1056 | -0.098131 | 49.992
75.587 | 105.0922 | -0.098152 | 49.9953
75.5937 | 105.0784 | -0.098173 | 50.0071
75.6003 | 105.0655 | -0.098193 | 49.9898
75.6062 | 105.0536 | -0.098211 | 49.9915
75.612 | 105.0422 | -0.098228 | 50.0117
75.6187 | 105.029 | -0.098248 | 49.9976
75.6253 | 105.0156 | -0.098268 | 50.0083
75.632 | 105.0018 | -0.098288 | 49.9878
75.6387 | 104.9888 | -0.098307 | 50.0088
75.6453 | 104.9754 | -0.098326 | 50.0016
75.652 | 104.9624 | -0.098344 | 49.997
75.6587 | 104.9487 | -0.098362 | 50.0009
75.6653 | 104.9348 | -0.09838 | 50.0043
75.672 | 104.9218 | -0.098398 | 50.0003
75.6787 | 104.9092 | -0.098416 | 50
75.6853 | 104.895 | -0.098433 | 49.9957
75.692 | 104.8818 | -0.098451 | 49.9944
75.6987 | 104.8686 | -0.098467 | 50.0134
75.7053 | 104.8558 | -0.098483 | 49.9945
75.712 | 104.842 | -0.098499 | 49.9891
75.7187 | 104.8291 | -0.098514 | 50.0068
75.7253 | 104.8143 | -0.098528 | 50.0057
75.732 | 104.8018 | -0.098543 | 50.0014
75.7387 | 104.7883 | -0.098557 | 49.9821
75.7453 | 104.7752 | -0.098572 | 49.9999
75.752 | 104.762 | -0.098586 | 50.0053
75.7587 | 104.7483 | -0.0986 | 50.0194
75.7653 | 104.7353 | -0.098614 | 49.9885
75.772 | 104.7225 | -0.098628 | 49.9982
75.7787 | 104.7082 | -0.098642 | 50.0105
75.7853 | 104.6953 | -0.098655 | 49.9964
75.792 | 104.6817 | -0.098668 | 49.9955
75.7987 | 104.6683 | -0.098682 | 49.9986
75.8053 | 104.6549 | -0.098696 | 50.0094
75.812 | 104.6413 | -0.098711 | 49.9953
75.8187 | 104.6277 | -0.098726 | 49.9965
75.8253 | 104.6146 | -0.098741 | 50.0082
75.832 | 104.602 | -0.098757 | 49.9963
75.8387 | 104.5884 | -0.098771 | 50.0072
75.8453 | 104.5753 | -0.098785 | 49.9793
75.852 | 104.5617 | -0.0988 | 50.0008
75.8587 | 104.5488 | -0.098814 | 50.0064
75.8645 | 104.5369 | -0.098827 | 50.0118
75.8703 | 104.5252 | -0.09884 | 49.9921
75.877 | 104.5122 | -0.098855 | 49.9836
75.8837 | 104.4982 | -0.098871 | 50.0138
75.8903 | 104.4844 | -0.098888 | 50.0061
75.897 | 104.4713 | -0.098907 | 49.9993
75.9037 | 104.4587 | -0.098926 | 49.9968
75.9103 | 104.4454 | -0.098947 | 49.9987
75.917 | 104.4312 | -0.098969 | 50.0084
75.9237 | 104.4181 | -0.098991 | 49.9931
75.9303 | 104.4054 | -0.099014 | 50.008
75.937 | 104.3918 | -0.099038 | 50.0026
75.9437 | 104.3783 | -0.099063 | 49.9917
75.9503 | 104.3646 | -0.099088 | 50.0048
75.957 | 104.3519 | -0.099115 | 49.9844
75.9637 | 104.3387 | -0.099141 | 50.0202
75.9703 | 104.3249 | -0.099169 | 49.9865
75.977 | 104.3116 | -0.099198 | 50.0034
75.9837 | 104.2981 | -0.099226 | 49.9886
75.9903 | 104.2855 | -0.099255 | 50.0088
75.997 | 104.2721 | -0.099284 | 49.9953
76.0037 | 104.2581 | -0.099312 | 50.005
76.0103 | 104.2448 | -0.09934 | 49.9876
76.017 | 104.2317 | -0.099369 | 50.0108
76.0237 | 104.2178 | -0.099397 | 49.9975
76.0303 | 104.2044 | -0.099427 | 49.9967
76.037 | 104.192 | -0.099456 | 50.0072
76.0437 | 104.1783 | -0.099485 | 50.01
76.0503 | 104.1643 | -0.099513 | 49.9932
76.057 | 104.1514 | -0.099541 | 50.0091
76.0637 | 104.1376 | -0.099569 | 49.99
76.0703 | 104.1244 | -0.099597 | 50.0047
76.077 | 104.111 | -0.099625 | 49.9982
76.0837 | 104.0976 | -0.099655 | 50.0009
76.0903 | 104.0841 | -0.099683 | 49.9948
76.097 | 104.0706 | -0.099711 | 49.9997
76.1037 | 104.0579 | -0.099739 | 49.9936
76.1103 | 104.0442 | -0.099766 | 50.0187
76.117 | 104.0315 | -0.099792 | 49.9874
76.1228 | 104.0193 | -0.099814 | 49.9947
76.1287 | 104.0075 | -0.099835 | 50.0029
76.1353 | 103.9941 | -0.099859 | 50.0034
76.142 | 103.9812 | -0.099882 | 49.996
76.1487 | 103.9674 | -0.099905 | 49.9902
76.1553 | 103.9549 | -0.099928 | 50.0015
76.162 | 103.9418 | -0.099952 | 50.0138
76.1687 | 103.9288 | -0.099976 | 50.0051
76.1753 | 103.9157 | -0.1 | 49.9908
76.182 | 103.9018 | -0.10002 | 50.0047
76.1887 | 103.889 | -0.10005 | 50.0024
76.1953 | 103.8743 | -0.10007 | 49.998
76.202 | 103.8615 | -0.1001 | 49.9915
76.2087 | 103.8485 | -0.10012 | 49.9931
76.2153 | 103.8345 | -0.10015 | 50.0144
76.222 | 103.8214 | -0.10017 | 50.0125
76.2287 | 103.8086 | -0.1002 | 49.9807
76.2353 | 103.7948 | -0.10023 | 50.002
76.242 | 103.782 | -0.10026 | 50.0022
76.2487 | 103.7679 | -0.10028 | 50.0182
76.2553 | 103.7552 | -0.10031 | 49.9683
76.262 | 103.7408 | -0.10034 | 50.0001
76.2687 | 103.7277 | -0.10037 | 50.0106
76.2753 | 103.7143 | -0.10039 | 50.0123
76.282 | 103.7014 | -0.10042 | 49.9828
76.2887 | 103.6886 | -0.10045 | 50
76.2953 | 103.6743 | -0.10047 | 50.0063
76.302 | 103.6609 | -0.1005 | 49.9962
76.3087 | 103.6478 | -0.10052 | 50.0072
76.3153 | 103.6349 | -0.10055 | 49.9856
76.322 | 103.6217 | -0.10057 | 50.0129
76.3287 | 103.6078 | -0.1006 | 50.0103
76.3353 | 103.5949 | -0.10062 | 49.9901
76.342 | 103.5819 | -0.10065 | 49.9973
76.3487 | 103.568 | -0.10067 | 49.9966
76.3553 | 103.5549 | -0.1007 | 50.0104
76.362 | 103.5412 | -0.10072 | 49.9985
76.3687 | 103.5281 | -0.10075 | 49.9957
76.3753 | 103.5143 | -0.10077 | 49.9934
76.3812 | 103.5034 | -0.1008 | 50.0187
76.387 | 103.4912 | -0.10082 | 50.0055
76.3937 | 103.4782 | -0.10085 | 49.9792
76.4003 | 103.4648 | -0.10087 | 50.0029
76.407 | 103.4514 | -0.1009 | 50.0002
76.4137 | 103.4376 | -0.10092 | 50.0053
76.4203 | 103.4245 | -0.10095 | 50.0014
76.427 | 103.4116 | -0.10098 | 49.9937
76.4337 | 103.3979 | -0.101 | 50.007
76.4403 | 103.3845 | -0.10102 | 49.9973
76.447 | 103.3709 | -0.10105 | 50.0115
76.4537 | 103.3575 | -0.10107 | 49.9912
76.4603 | 103.3445 | -0.10109 | 50.0005
76.467 | 103.3309 | -0.10111 | 49.999
76.4737 | 103.3175 | -0.10113 | 50.0116
76.4803 | 103.304 | -0.10115 | 49.988
76.487 | 103.2911 | -0.10117 | 49.994
76.4937 | 103.2779 | -0.10119 | 50.0028
76.5003 | 103.2641 | -0.1012 | 50.0023
76.507 | 103.251 | -0.10122 | 49.9991
76.5137 | 103.2374 | -0.10123 | 49.9841
76.5203 | 103.2241 | -0.10124 | 50.0064
76.527 | 103.211 | -0.10125 | 49.9972
76.5337 | 103.1979 | -0.10126 | 50.0126
76.5403 | 103.1841 | -0.10127 | 49.9987
76.547 | 103.1711 | -0.10128 | 49.9915
76.5537 | 103.1576 | -0.10128 | 50.0005
76.5603 | 103.144 | -0.10129 | 50.0053
76.567 | 103.1312 | -0.1013 | 50.0035
76.5737 | 103.1173 | -0.10131 | 49.9992
76.5803 | 103.1038 | -0.10132 | 50.001
76.587 | 103.0902 | -0.10133 | 50.0064
76.5937 | 103.0774 | -0.10133 | 49.9941
76.6003 | 103.0642 | -0.10134 | 49.9975
76.607 | 103.0508 | -0.10135 | 50.0009
76.6137 | 103.0375 | -0.10136 | 49.999
76.6203 | 103.0241 | -0.10137 | 50.0052
76.627 | 103.011 | -0.10137 | 49.9887
76.6337 | 102.9973 | -0.10138 | 50.0109
76.6395 | 102.986 | -0.10139 | 49.9997
76.6453 | 102.9745 | -0.10139 | 50.0125
76.652 | 102.9606 | -0.1014 | 49.9807
76.6587 | 102.9481 | -0.10141 | 49.9977
76.6653 | 102.9342 | -0.10142 | 49.9945
76.672 | 102.9201 | -0.10143 | 50.0113
76.6787 | 102.9071 | -0.10144 | 49.9965
76.6853 | 102.8937 | -0.10145 | 50.0093
76.692 | 102.8809 | -0.10146 | 49.9953
76.6987 | 102.8674 | -0.10148 | 50.0071
76.7053 | 102.8547 | -0.10149 | 49.993
76.712 | 102.8411 | -0.1015 | 49.9922
76.7187 | 102.8273 | -0.10152 | 50.0154
76.7253 | 102.8143 | -0.10153 | 50.0041
76.732 | 102.8007 | -0.10155 | 49.9992
76.7387 | 102.7874 | -0.10157 | 49.9894
76.7453 | 102.7738 | -0.10158 | 50.0015
76.752 | 102.7604 | -0.1016 | 50.0022
76.7587 | 102.7467 | -0.10162 | 50.0065
76.7653 | 102.7339 | -0.10164 | 49.9898
76.772 | 102.72 | -0.10166 | 49.9941
76.7787 | 102.7068 | -0.10168 | 49.9996
76.7853 | 102.6933 | -0.1017 | 50.0063
76.792 | 102.6804 | -0.10172 | 49.9993
76.7987 | 102.6666 | -0.10174 | 49.9999
76.8053 | 102.6536 | -0.10176 | 49.9989
76.812 | 102.6399 | -0.10178 | 49.9968
76.8187 | 102.6268 | -0.10179 | 50.0072
76.8253 | 102.6135 | -0.10181 | 49.9899
76.832 | 102.5997 | -0.10183 | 49.9983
76.8387 | 102.5866 | -0.10185 | 50.0062
76.8453 | 102.5738 | -0.10187 | 50.0142
76.852 | 102.5607 | -0.10189 | 49.9819
76.8587 | 102.547 | -0.10191 | 50.0147
76.8653 | 102.5342 | -0.10193 | 49.9946
76.872 | 102.5213 | -0.10195 | 49.9954
76.8787 | 102.5074 | -0.10197 | 50.0018
76.8853 | 102.4938 | -0.10199 | 50.0033
76.892 | 102.4802 | -0.10201 | 50.0066
76.8978 | 102.4688 | -0.10203 | 49.9915
76.9037 | 102.4572 | -0.10205 | 49.9969
76.9103 | 102.4431 | -0.10208 | 50.0009
76.917 | 102.4303 | -0.10211 | 49.9884
76.9237 | 102.4165 | -0.10214 | 50.0067
76.9303 | 102.4037 | -0.10217 | 50.0036
76.937 | 102.3909 | -0.1022 | 49.996
76.9437 | 102.3771 | -0.10223 | 49.9945
76.9503 | 102.3631 | -0.10226 | 50.0081
76.957 | 102.3501 | -0.10229 | 50.0058
76.9637 | 102.3368 | -0.10232 | 49.9887
76.9703 | 102.3236 | -0.10236 | 50.0025
76.977 | 102.3106 | -0.10239 | 50.0002
76.9837 | 102.2975 | -0.10242 | 50.018
76.9903 | 102.2833 | -0.10245 | 49.981
76.997 | 102.2701 | -0.10248 | 50.0094
77.0037 | 102.2564 | -0.10252 | 49.9985
77.0103 | 102.2438 | -0.10255 | 50.001
77.017 | 102.2304 | -0.10258 | 50.0012
77.0237 | 102.2164 | -0.10261 | 49.998
77.0303 | 102.2038 | -0.10264 | 49.9977
77.037 | 102.1902 | -0.10267 | 49.9956
77.0437 | 102.1767 | -0.1027 | 50.004
77.0503 | 102.1633 | -0.10273 | 49.9949
77.057 | 102.1501 | -0.10276 | 50.0071
77.0637 | 102.1367 | -0.10279 | 50.0025
77.0703 | 102.1234 | -0.10282 | 50.0012
77.077 | 102.1099 | -0.10285 | 49.9937
77.0837 | 102.0969 | -0.10288 | 50.007
77.0903 | 102.083 | -0.1029 | 50.0025
77.097 | 102.0697 | -0.10293 | 49.998
77.1037 | 102.0568 | -0.10296 | 49.9914
77.1103 | 102.0426 | -0.10298 | 50.0005
77.117 | 102.0294 | -0.10301 | 50.0021
77.1237 | 102.0166 | -0.10304 | 50.0033
77.1303 | 102.003 | -0.10306 | 49.9907
77.137 | 101.9899 | -0.10309 | 49.9962
77.1437 | 101.9759 | -0.10311 | 50.0082
77.1503 | 101.9632 | -0.10314 | 50.0111
77.1562 | 101.9514 | -0.10316 | 49.9933
77.162 | 101.94 | -0.10318 | 49.9863
77.1687 | 101.927 | -0.1032 | 50.0034
77.1753 | 101.9132 | -0.10322 | 49.9939
77.182 | 101.9001 | -0.10324 | 50.0144
77.1887 | 101.8864 | -0.10326 | 49.9871
77.1953 | 101.8734 | -0.10328 | 50.0087
77.202 | 101.8596 | -0.10331 | 49.9984
77.2087 | 101.8462 | -0.10333 | 50.0073
77.2153 | 101.8325 | -0.10335 | 49.9962
77.222 | 101.8193 | -0.10338 | 50.0072
77.2287 | 101.8063 | -0.1034 | 49.9825
77.2353 | 101.793 | -0.10343 | 50.0116
77.242 | 101.7801 | -0.10345 | 49.9954
77.2487 | 101.7662 | -0.10348 | 50.0018
77.2553 | 101.7534 | -0.1035 | 50.0012
77.262 | 101.7398 | -0.10352 | 49.9905
77.2687 | 101.7266 | -0.10354 | 50.01
77.2753 | 101.7132 | -0.10356 | 49.9985
77.282 | 101.6996 | -0.10358 | 50.0031
77.2887 | 101.6859 | -0.1036 | 49.9885
77.2953 | 101.6728 | -0.10362 | 50.0194
77.302 | 101.6594 | -0.10365 | 49.9896
77.3087 | 101.6464 | -0.10367 | 49.9993
77.3153 | 101.6328 | -0.10369 | 50
77.322 | 101.6203 | -0.10371 | 49.9958
77.3287 | 101.6063 | -0.10373 | 49.9997
77.3353 | 101.5934 | -0.10375 | 50.0105
77.342 | 101.5794 | -0.10377 | 49.9848
77.3487 | 101.566 | -0.10379 | 50.0054
77.3553 | 101.5528 | -0.10381 | 50.0035
77.362 | 101.5389 | -0.10383 | 50.0055
77.3687 | 101.5258 | -0.10385 | 49.993
77.3753 | 101.5126 | -0.10387 | 49.9879
77.382 | 101.4988 | -0.10388 | 50.0088
77.3887 | 101.486 | -0.1039 | 50.0207
77.3953 | 101.4722 | -0.10392 | 49.9865
77.402 | 101.4587 | -0.10394 | 49.9918
77.4087 | 101.4463 | -0.10395 | 49.9984
77.4145 | 101.4337 | -0.10397 | 50.026
77.4203 | 101.4227 | -0.10398 | 49.9964
77.427 | 101.4096 | -0.104 | 49.9881
77.4337 | 101.3961 | -0.10401 | 50.0067
77.4403 | 101.3829 | -0.10403 | 50.01
77.447 | 101.369 | -0.10404 | 49.9921
77.4537 | 101.3562 | -0.10405 | 49.9868
77.4603 | 101.3431 | -0.10407 | 50.0045
77.467 | 101.33 | -0.10408 | 50.0003
77.4737 | 101.3161 | -0.10409 | 50.0064
77.4803 | 101.3027 | -0.10411 | 49.993
77.487 | 101.2894 | -0.10412 | 49.9974
77.4937 | 101.2763 | -0.10414 | 50.0062
77.5003 | 101.2633 | -0.10415 | 50.0046
77.507 | 101.249 | -0.10417 | 49.9812
77.5137 | 101.236 | -0.10419 | 50.0105
77.5203 | 101.2229 | -0.1042 | 50.0049
77.527 | 101.2093 | -0.10422 | 50.0067
77.5337 | 101.1963 | -0.10424 | 49.993
77.5403 | 101.1826 | -0.10426 | 49.9943
77.547 | 101.1693 | -0.10427 | 50.006
77.5537 | 101.1553 | -0.10429 | 50.0162
77.5603 | 101.1427 | -0.10431 | 49.9873
77.567 | 101.1291 | -0.10433 | 49.9981
77.5737 | 101.1155 | -0.10434 | 49.9999
77.5803 | 101.1026 | -0.10436 | 50.0106
77.587 | 101.0889 | -0.10438 | 49.9869
77.5937 | 101.0754 | -0.10439 | 49.9981
77.6003 | 101.0624 | -0.10441 | 49.9957
77.607 | 101.0488 | -0.10443 | 50.0061
77.6137 | 101.0359 | -0.10444 | 50.0004
77.6203 | 101.0226 | -0.10446 | 49.9873
77.627 | 101.0094 | -0.10447 | 50.0151
77.6337 | 100.9957 | -0.10448 | 50.002
77.6403 | 100.9827 | -0.1045 | 49.9906
77.647 | 100.9692 | -0.10451 | 50.0036
77.6537 | 100.9561 | -0.10453 | 49.9928
77.6603 | 100.9422 | -0.10454 | 50.0144
77.667 | 100.9292 | -0.10456 | 49.9818
77.6728 | 100.9176 | -0.10457 | 50.0144
77.6787 | 100.9062 | -0.10458 | 49.9962
77.6853 | 100.8928 | -0.1046 | 50.0136
77.692 | 100.8792 | -0.10461 | 49.9934
77.6987 | 100.866 | -0.10462 | 50.007
77.7053 | 100.8527 | -0.10464 | 49.9824
77.712 | 100.8387 | -0.10465 | 50.0211
77.7187 | 100.8255 | -0.10466 | 49.9833
77.7253 | 100.8122 | -0.10468 | 50
77.732 | 100.7992 | -0.10469 | 49.9916
77.7387 | 100.7853 | -0.1047 | 50.0153
77.7453 | 100.7723 | -0.10472 | 49.9988
77.752 | 100.7588 | -0.10473 | 49.9862
77.7587 | 100.7456 | -0.10474 | 50.0087
77.7653 | 100.7323 | -0.10475 | 49.9963
77.772 | 100.7192 | -0.10476 | 50.0072
77.7787 | 100.7054 | -0.10477 | 49.9962
77.7853 | 100.692 | -0.10478 | 50.004
77.792 | 100.6787 | -0.10479 | 50.0129
77.7987 | 100.6654 | -0.1048 | 50.0029
77.8053 | 100.6523 | -0.1048 | 49.9832
77.812 | 100.6397 | -0.10481 | 50
77.8187 | 100.626 | -0.10482 | 50.001
77.8253 | 100.6126 | -0.10483 | 50.0032
77.832 | 100.5992 | -0.10484 | 49.997
77.8387 | 100.586 | -0.10484 | 49.9977
77.8453 | 100.5725 | -0.10485 | 49.9977
77.852 | 100.5593 | -0.10486 | 50.0115
77.8587 | 100.5455 | -0.10487 | 49.9954
77.8653 | 100.5327 | -0.10487 | 49.9944
77.872 | 100.5185 | -0.10488 | 49.9965
77.8787 | 100.5054 | -0.10489 | 50.0061
77.8853 | 100.4918 | -0.1049 | 49.994
77.892 | 100.4785 | -0.10491 | 49.9986
77.8987 | 100.4652 | -0.10492 | 50.0084
77.9053 | 100.452 | -0.10493 | 50.0069
77.912 | 100.4389 | -0.10494 | 49.993
77.9187 | 100.4252 | -0.10495 | 49.9932
77.9253 | 100.4122 | -0.10495 | 49.9932
77.9312 | 100.4005 | -0.10496 | 50.0322
77.937 | 100.3889 | -0.10496 | 49.9843
77.9437 | 100.3753 | -0.10497 | 50.0064
77.9503 | 100.3619 | -0.10498 | 49.9983
77.957 | 100.348 | -0.10498 | 50.0041
77.9637 | 100.3354 | -0.10499 | 50.0034
77.9703 | 100.3215 | -0.10499 | 49.9928
77.977 | 100.3088 | -0.105 | 49.9911
77.9837 | 100.2957 | -0.105 | 50.0089
77.9903 | 100.282 | -0.10501 | 49.9879
77.997 | 100.2687 | -0.10501 | 50.0024
78.0037 | 100.2551 | -0.10502 | 50.0044
78.0103 | 100.2417 | -0.10502 | 50.0098
78.017 | 100.2284 | -0.10502 | 49.9879
78.0237 | 100.215 | -0.10503 | 50.0066
78.0303 | 100.202 | -0.10503 | 49.992
78.037 | 100.1877 | -0.10503 | 50.0143
78.0437 | 100.1744 | -0.10504 | 49.9956
78.0503 | 100.161 | -0.10504 | 49.9987
78.057 | 100.1479 | -0.10504 | 49.9989
78.0637 | 100.1345 | -0.10505 | 50.0021
78.0703 | 100.1214 | -0.10505 | 50.0086
78.077 | 100.1077 | -0.10506 | 49.991
78.0837 | 100.0946 | -0.10506 | 49.9994
78.0903 | 100.081 | -0.10506 | 50.0116
78.097 | 100.0684 | -0.10507 | 49.9817
78.1037 | 100.0556 | -0.10507 | 50.0062
78.1103 | 100.0421 | -0.10508 | 50.0046
78.117 | 100.0287 | -0.10509 | 49.995
78.1237 | 100.015 | -0.10509 | 49.9965
78.1303 | 100.0017 | -0.1051 | 49.9945
78.137 | 99.9886 | -0.10511 | 50.0113
78.1437 | 99.975 | -0.10512 | 49.9965
78.1503 | 99.9618 | -0.10513 | 50.0082
78.157 | 99.9488 | -0.10515 | 49.9815
78.1637 | 99.9353 | -0.10516 | 50.0115
78.1703 | 99.9221 | -0.10518 | 49.9901
78.177 | 99.9082 | -0.10519 | 50.0131
78.1837 | 99.8952 | -0.10521 | 49.986
78.1895 | 99.8833 | -0.10522 | 50.0247
78.1953 | 99.8718 | -0.10524 | 49.986
78.202 | 99.8573 | -0.10526 | 50.0214
78.2087 | 99.8444 | -0.10527 | 49.9897
78.2153 | 99.8312 | -0.10529 | 49.9962
78.222 | 99.8187 | -0.10531 | 49.9913
78.2287 | 99.8046 | -0.10532 | 50.0132
78.2353 | 99.7909 | -0.10534 | 49.9977
78.242 | 99.7784 | -0.10535 | 49.9967
78.2487 | 99.7643 | -0.10536 | 50.0019
78.2553 | 99.7515 | -0.10538 | 50.0044
78.262 | 99.7382 | -0.10539 | 49.9865
78.2687 | 99.7243 | -0.1054 | 50.0034
78.2753 | 99.7111 | -0.10541 | 49.9939
78.282 | 99.6981 | -0.10543 | 50.0144
78.2887 | 99.6848 | -0.10544 | 49.9988
78.2953 | 99.6711 | -0.10545 | 49.9957
78.302 | 99.6575 | -0.10546 | 49.9966
78.3087 | 99.6446 | -0.10548 | 50.0093
78.3153 | 99.6309 | -0.10549 | 49.9942
78.322 | 99.6173 | -0.1055 | 49.9943
78.3287 | 99.6041 | -0.10552 | 50.0155
78.3353 | 99.591 | -0.10553 | 50.0084
78.342 | 99.5775 | -0.10555 | 49.9825
78.3487 | 99.5636 | -0.10556 | 50.001
78.3553 | 99.5507 | -0.10557 | 49.999
78.362 | 99.5369 | -0.10558 | 50.0084
78.3687 | 99.524 | -0.1056 | 49.9847
78.3753 | 99.5107 | -0.10561 | 50.0096
78.382 | 99.4979 | -0.10562 | 49.9921
78.3887 | 99.4843 | -0.10564 | 50.0101
78.3953 | 99.4718 | -0.10565 | 49.9964
78.402 | 99.4575 | -0.10566 | 49.986
78.4087 | 99.4446 | -0.10568 | 50.0002
78.4153 | 99.4308 | -0.10569 | 50.0085
78.422 | 99.4174 | -0.10571 | 49.9963
78.4287 | 99.4039 | -0.10572 | 50.0029
78.4353 | 99.3911 | -0.10574 | 50.0034
78.442 | 99.3779 | -0.10575 | 50.0087
78.4478 | 99.3657 | -0.10577 | 49.9984
78.4537 | 99.3539 | -0.10578 | 49.9837
78.4603 | 99.3412 | -0.1058 | 50.0106
78.467 | 99.3275 | -0.10581 | 50.0133
78.4737 | 99.314 | -0.10583 | 49.9881
78.4803 | 99.3007 | -0.10585 | 49.9918
78.487 | 99.2877 | -0.10586 | 50.0069
78.4937 | 99.2736 | -0.10588 | 50.0004
78.5003 | 99.2607 | -0.1059 | 49.9958
78.507 | 99.2474 | -0.10591 | 50.0082
78.5137 | 99.2343 | -0.10592 | 49.9941
78.5203 | 99.2209 | -0.10594 | 50.006
78.527 | 99.2076 | -0.10595 | 49.9856
78.5337 | 99.194 | -0.10596 | 49.9948
78.5403 | 99.1805 | -0.10598 | 50.0113
78.547 | 99.1673 | -0.10599 | 50.0039
78.5537 | 99.1536 | -0.106 | 49.996
78.5603 | 99.1404 | -0.10602 | 49.9871
78.567 | 99.1276 | -0.10603 | 50.0182
78.5737 | 99.1139 | -0.10605 | 50.0075
78.5803 | 99.1004 | -0.10606 | 49.9952
78.587 | 99.0874 | -0.10608 | 49.9986
78.5937 | 99.0741 | -0.10609 | 49.9999
78.6003 | 99.0606 | -0.10611 | 50.0106
78.607 | 99.0478 | -0.10612 | 49.9922
78.6137 | 99.0343 | -0.10614 | 49.9974
78.6203 | 99.021 | -0.10615 | 49.9977
78.627 | 99.0076 | -0.10617 | 50.0126
78.6337 | 98.9941 | -0.10618 | 49.9966
78.6403 | 98.9812 | -0.1062 | 49.986
78.647 | 98.9672 | -0.10621 | 50.0023
78.6537 | 98.9544 | -0.10622 | 50.0023
78.6603 | 98.9407 | -0.10624 | 49.9938
78.667 | 98.9271 | -0.10625 | 49.9933
78.6737 | 98.9136 | -0.10626 | 49.9985
78.6803 | 98.9005 | -0.10627 | 50.0232
78.687 | 98.8871 | -0.10629 | 49.9835
78.6937 | 98.8732 | -0.1063 | 50.0053
78.7003 | 98.8609 | -0.10631 | 49.9919
78.7062 | 98.849 | -0.10632 | 50.0125
78.712 | 98.8369 | -0.10632 | 50.0076
78.7187 | 98.8234 | -0.10633 | 49.9973
78.7253 | 98.8101 | -0.10634 | 50.0083
78.732 | 98.7967 | -0.10635 | 50.0016
78.7387 | 98.7841 | -0.10635 | 49.9948
78.7453 | 98.7708 | -0.10636 | 50.0029
78.752 | 98.7571 | -0.10636 | 49.9896
78.7587 | 98.7436 | -0.10637 | 50.0057
78.7653 | 98.731 | -0.10637 | 49.9993
78.772 | 98.718 | -0.10638 | 49.9936
78.7787 | 98.7047 | -0.10638 | 50.0007
78.7853 | 98.6909 | -0.10639 | 50.0106
78.792 | 98.6778 | -0.1064 | 49.9858
78.7987 | 98.6645 | -0.1064 | 49.9907
78.8053 | 98.6514 | -0.10641 | 50.0164
78.812 | 98.6376 | -0.10642 | 49.9989
78.8187 | 98.6246 | -0.10642 | 49.9988
78.8253 | 98.6112 | -0.10643 | 49.9989
78.832 | 98.5975 | -0.10644 | 50.0063
78.8387 | 98.584 | -0.10645 | 49.993
78.8453 | 98.5704 | -0.10646 | 50.0017
78.852 | 98.5578 | -0.10647 | 49.9906
78.8587 | 98.5445 | -0.10648 | 50.01
78.8653 | 98.5305 | -0.10649 | 50.0112
78.872 | 98.5177 | -0.1065 | 49.9922
78.8787 | 98.5038 | -0.10651 | 49.9921
78.8853 | 98.491 | -0.10652 | 50.0048
78.892 | 98.4776 | -0.10653 | 50.0052
78.8987 | 98.4644 | -0.10654 | 49.994
78.9053 | 98.451 | -0.10655 | 50.0028
78.912 | 98.4373 | -0.10656 | 49.997
78.9187 | 98.4239 | -0.10657 | 49.9977
78.9253 | 98.4103 | -0.10658 | 50.002
78.932 | 98.3972 | -0.10659 | 50.0002
78.9387 | 98.3839 | -0.1066 | 49.999
78.9453 | 98.371 | -0.10661 | 50.0137
78.952 | 98.3577 | -0.10661 | 49.9871
78.9587 | 98.3441 | -0.10662 | 49.9971
78.9645 | 98.3325 | -0.10662 | 49.9868
78.9703 | 98.3205 | -0.10663 | 50.025
78.977 | 98.3067 | -0.10663 | 50.0016
78.9837 | 98.2929 | -0.10664 | 49.9726
78.9903 | 98.2792 | -0.10664 | 50.0131
78.997 | 98.2659 | -0.10665 | 50.0008
79.0037 | 98.2528 | -0.10665 | 50.0011
79.0103 | 98.2396 | -0.10666 | 49.999
79.017 | 98.2266 | -0.10666 | 50.0052
79.0237 | 98.2136 | -0.10666 | 50.0098
79.0303 | 98.2006 | -0.10667 | 49.9943
79.037 | 98.1876 | -0.10667 | 50.0018
79.0437 | 98.175 | -0.10667 | 49.9726
79.0503 | 98.1609 | -0.10668 | 50.0226
79.057 | 98.1474 | -0.10668 | 49.9982
79.0637 | 98.1341 | -0.10668 | 49.9946
79.0703 | 98.1204 | -0.10668 | 50.0007
79.077 | 98.1073 | -0.10669 | 49.9979
79.0837 | 98.0936 | -0.10669 | 50.0073
79.0903 | 98.0804 | -0.1067 | 49.993
79.097 | 98.0673 | -0.1067 | 49.989
79.1037 | 98.0538 | -0.10671 | 50.0141
79.1103 | 98.0403 | -0.10672 | 50.0019
79.117 | 98.0266 | -0.10672 | 49.9969
79.1237 | 98.0137 | -0.10673 | 50.004
79.1303 | 98.0003 | -0.10674 | 50.0034
79.137 | 97.9866 | -0.10674 | 49.9928
79.1437 | 97.9732 | -0.10675 | 49.9985
79.1503 | 97.9603 | -0.10675 | 50.001
79.157 | 97.9469 | -0.10676 | 50.0001
79.1637 | 97.9332 | -0.10676 | 49.9926
79.1703 | 97.9209 | -0.10677 | 49.9911
79.177 | 97.9071 | -0.10677 | 50.0174
79.1837 | 97.893 | -0.10678 | 49.9947
79.1903 | 97.8802 | -0.10678 | 50.0018
79.197 | 97.8668 | -0.10679 | 50.0001
79.2037 | 97.854 | -0.1068 | 50.0095
79.2103 | 97.84 | -0.10681 | 49.99
79.217 | 97.8263 | -0.10681 | 50.0025
79.2228 | 97.8149 | -0.10682 | 50.0087
79.2287 | 97.8031 | -0.10683 | 49.992
79.2353 | 97.79 | -0.10684 | 50.0006
79.242 | 97.7769 | -0.10685 | 50.0096
79.2487 | 97.7639 | -0.10686 | 49.9963
79.2553 | 97.7504 | -0.10688 | 49.9924
79.262 | 97.7366 | -0.10689 | 49.9964
79.2687 | 97.7234 | -0.10691 | 50.0083
79.2753 | 97.71 | -0.10693 | 50.0069
79.282 | 97.6968 | -0.10694 | 49.9825
79.2887 | 97.6836 | -0.10696 | 50.0063
79.2953 | 97.6704 | -0.10698 | 50.012
79.302 | 97.6567 | -0.107 | 49.9912
79.3087 | 97.6435 | -0.10702 | 49.9995
79.3153 | 97.6298 | -0.10705 | 49.9905
79.322 | 97.6168 | -0.10707 | 50.0132
79.3287 | 97.6031 | -0.1071 | 49.9955
79.3353 | 97.5897 | -0.10712 | 50.0008
79.342 | 97.5759 | -0.10715 | 49.9969
79.3487 | 97.5627 | -0.10717 | 50.003
79.3553 | 97.5492 | -0.1072 | 50.0002
79.362 | 97.5357 | -0.10722 | 49.9894
79.3687 | 97.5226 | -0.10725 | 50.011
79.3753 | 97.5096 | -0.10727 | 50.0144
79.382 | 97.4962 | -0.1073 | 49.9808
79.3887 | 97.4831 | -0.10732 | 49.9999
79.3953 | 97.4691 | -0.10734 | 50.0042
79.402 | 97.4564 | -0.10737 | 50.013
79.4087 | 97.443 | -0.10739 | 49.9839
79.4153 | 97.4297 | -0.10741 | 49.9969
79.422 | 97.4163 | -0.10743 | 50.0051
79.4287 | 97.4025 | -0.10745 | 50.0003
79.4353 | 97.3893 | -0.10747 | 49.9926
79.442 | 97.3758 | -0.10749 | 50.008
79.4487 | 97.3624 | -0.10751 | 49.9984
79.4553 | 97.3488 | -0.10753 | 50.001
79.462 | 97.3361 | -0.10754 | 49.9905
79.4687 | 97.3231 | -0.10756 | 50.0079
79.4753 | 97.3098 | -0.10758 | 49.9899
79.4812 | 97.2977 | -0.10759 | 50.015
79.487 | 97.2853 | -0.10761 | 50.0015
79.4937 | 97.2726 | -0.10762 | 49.9948
79.5003 | 97.2589 | -0.10764 | 50.0039
79.507 | 97.2458 | -0.10766 | 50.0098
79.5137 | 97.232 | -0.10767 | 49.9964
79.5203 | 97.219 | -0.10769 | 49.9945
79.527 | 97.2057 | -0.1077 | 50.0039
79.5337 | 97.1922 | -0.10772 | 49.995
79.5403 | 97.1794 | -0.10773 | 50.0018
79.547 | 97.1653 | -0.10775 | 49.9895
79.5537 | 97.1518 | -0.10776 | 50.0004
79.5603 | 97.1384 | -0.10777 | 50.0074
79.567 | 97.1257 | -0.10779 | 50.0005
79.5737 | 97.112 | -0.1078 | 49.9873
79.5803 | 97.0986 | -0.10781 | 50.0119
79.587 | 97.0858 | -0.10782 | 50.0092
79.5937 | 97.0721 | -0.10783 | 49.9953
79.6003 | 97.0588 | -0.10784 | 49.9986
79.607 | 97.0457 | -0.10785 | 50.0073
79.6137 | 97.0321 | -0.10787 | 49.993
79.6203 | 97.0185 | -0.10787 | 50.0006
79.627 | 97.0056 | -0.10788 | 49.999
79.6337 | 96.9917 | -0.10789 | 50.0115
79.6403 | 96.9792 | -0.1079 | 49.9997
79.647 | 96.9659 | -0.10791 | 49.9883
79.6537 | 96.9519 | -0.10792 | 50.0088
79.6603 | 96.939 | -0.10793 | 49.9836
79.667 | 96.9252 | -0.10793 | 50.0138
79.6737 | 96.9121 | -0.10794 | 50.003
79.6803 | 96.8984 | -0.10795 | 49.9928
79.687 | 96.8851 | -0.10796 | 49.9995
79.6937 | 96.8723 | -0.10796 | 50.0021
79.7003 | 96.8591 | -0.10797 | 49.9938
79.707 | 96.8455 | -0.10798 | 50.0049
79.7137 | 96.8321 | -0.10798 | 50.0014
79.7203 | 96.8187 | -0.10798 | 49.9832
79.727 | 96.8057 | -0.10799 | 50.0032
79.7337 | 96.7915 | -0.10799 | 50.0065
79.7395 | 96.7803 | -0.10799 | 50.0073
79.7453 | 96.7689 | -0.10799 | 49.9985
79.752 | 96.7554 | -0.10799 | 49.9999
79.7587 | 96.7419 | -0.10799 | 50.0085
79.7653 | 96.7293 | -0.10799 | 49.9931
79.772 | 96.7159 | -0.10799 | 49.9985
79.7787 | 96.7018 | -0.10799 | 49.9999
79.7853 | 96.6889 | -0.10799 | 50.0042
79.792 | 96.6751 | -0.10799 | 49.9982
79.7987 | 96.6622 | -0.10798 | 50.002
79.8053 | 96.6484 | -0.10798 | 49.9938
79.812 | 96.6355 | -0.10798 | 49.9975
79.8187 | 96.6219 | -0.10798 | 50.0104
79.8253 | 96.6086 | -0.10798 | 49.9922
79.832 | 96.5954 | -0.10798 | 50.0005
79.8387 | 96.5817 | -0.10798 | 50.0022
79.8453 | 96.5698 | -0.10798 | 49.9906
79.852 | 96.5561 | -0.10798 | 50.0005
79.8587 | 96.543 | -0.10798 | 50.0064
79.8653 | 96.5297 | -0.10799 | 50.0068
79.872 | 96.5164 | -0.10799 | 49.9941
79.8787 | 96.5029 | -0.10799 | 49.9965
79.8853 | 96.4898 | -0.10799 | 49.9945
79.892 | 96.4761 | -0.108 | 50.0049
79.8987 | 96.4628 | -0.10801 | 49.994
79.9053 | 96.4491 | -0.10802 | 50.0197
79.912 | 96.4357 | -0.10803 | 49.9991
79.9187 | 96.4225 | -0.10804 | 50.0084
79.9253 | 96.4095 | -0.10805 | 49.9847
79.932 | 96.3961 | -0.10807 | 50.0033
79.9387 | 96.383 | -0.10808 | 49.997
79.9453 | 96.3698 | -0.1081 | 50.0019
79.952 | 96.3567 | -0.10812 | 49.9885
79.9587 | 96.3431 | -0.10814 | 50.0056
79.9653 | 96.33 | -0.10815 | 50.0025
79.972 | 96.3163 | -0.10817 | 50.0055
79.9787 | 96.3024 | -0.10819 | 49.9866
79.9853 | 96.289 | -0.10822 | 50.0066
79.992 | 96.276 | -0.10824 | 49.9983
79.9978 | 96.2645 | -0.10826 | 50.0094
80.0037 | 96.2527 | -0.10828 | 49.9932
80.0103 | 96.2394 | -0.10831 | 50.0017
80.017 | 96.2259 | -0.10834 | 50.0011
80.0237 | 96.2124 | -0.10836 | 50.0011
80.0303 | 96.1993 | -0.10839 | 49.9958
80.037 | 96.1859 | -0.10842 | 49.9997
80.0437 | 96.1727 | -0.10844 | 49.9989
80.0503 | 96.1594 | -0.10847 | 50.018
80.057 | 96.1456 | -0.10849 | 49.9874
80.0637 | 96.133 | -0.10852 | 50.0077
80.0703 | 96.1193 | -0.10855 | 49.9899
80.077 | 96.1055 | -0.10857 | 50.0015
80.0837 | 96.0924 | -0.1086 | 49.9895
80.0903 | 96.0796 | -0.10863 | 50.0099
80.097 | 96.0654 | -0.10865 | 50.0048
80.1037 | 96.052 | -0.10868 | 49.9897
80.1103 | 96.0388 | -0.1087 | 49.9972
80.117 | 96.0253 | -0.10872 | 49.9966
80.1237 | 96.0121 | -0.10874 | 50.0083
80.1303 | 95.9986 | -0.10876 | 50.0047
80.137 | 95.9857 | -0.10878 | 49.9929
80.1437 | 95.972 | -0.1088 | 50.0017
80.1503 | 95.9588 | -0.10882 | 50.0043
80.157 | 95.9456 | -0.10884 | 50.0003
80.1637 | 95.9322 | -0.10886 | 49.9916
80.1703 | 95.918 | -0.10887 | 50.0111
80.177 | 95.9051 | -0.10889 | 50.0123
80.1837 | 95.8915 | -0.10891 | 49.9743
80.1903 | 95.8784 | -0.10892 | 50.0026
80.197 | 95.8654 | -0.10894 | 50.0054
80.2037 | 95.8514 | -0.10895 | 50.0109
80.2103 | 95.8382 | -0.10897 | 49.9816
80.217 | 95.8251 | -0.10898 | 49.9967
80.2237 | 95.8115 | -0.10899 | 50.0136
80.2303 | 95.7987 | -0.109 | 50.0114
80.237 | 95.7856 | -0.10901 | 49.9901
80.2437 | 95.7718 | -0.10902 | 49.9973
80.2503 | 95.7585 | -0.10903 | 50.0009
80.2562 | 95.7466 | -0.10904 | 49.9916
80.262 | 95.7352 | -0.10905 | 49.9933
80.2687 | 95.7217 | -0.10906 | 50.008
80.2753 | 95.7084 | -0.10907 | 49.9942
80.282 | 95.6951 | -0.10907 | 50.0218
80.2887 | 95.6815 | -0.10908 | 49.9929
80.2953 | 95.6686 | -0.10909 | 49.9943
80.302 | 95.6554 | -0.10909 | 49.9922
80.3087 | 95.6423 | -0.1091 | 50.009
80.3153 | 95.6285 | -0.1091 | 50.0016
80.322 | 95.6151 | -0.10911 | 49.9948
80.3287 | 95.6013 | -0.10911 | 50.0039
80.3353 | 95.5884 | -0.10911 | 50.0087
80.342 | 95.5748 | -0.10911 | 50.0016
80.3487 | 95.5611 | -0.10912 | 49.9916
80.3553 | 95.5476 | -0.10912 | 49.9931
80.362 | 95.5348 | -0.10912 | 50.007
80.3687 | 95.5213 | -0.10912 | 49.9962
80.3753 | 95.5084 | -0.10912 | 50.0093
80.382 | 95.4945 | -0.10913 | 49.9847
80.3887 | 95.4818 | -0.10913 | 50.0086
80.3953 | 95.4676 | -0.10913 | 49.9868
80.402 | 95.4546 | -0.10913 | 50.0056
80.4087 | 95.4419 | -0.10913 | 50.0035
80.4153 | 95.4278 | -0.10913 | 50.0066
80.422 | 95.4149 | -0.10913 | 49.9951
80.4287 | 95.4012 | -0.10913 | 50.0018
80.4353 | 95.3881 | -0.10913 | 50.0096
80.442 | 95.3749 | -0.10913 | 49.9953
80.4487 | 95.3613 | -0.10913 | 49.9923
80.4553 | 95.3481 | -0.10913 | 50.008
80.462 | 95.3343 | -0.10912 | 50.0037
80.4687 | 95.3211 | -0.10912 | 49.995
80.4753 | 95.308 | -0.10912 | 49.988
80.482 | 95.2944 | -0.10912 | 50.0077
80.4887 | 95.281 | -0.10911 | 50.0037
80.4953 | 95.2672 | -0.10911 | 50.0003
80.502 | 95.2544 | -0.10911 | 49.9863
80.5087 | 95.2408 | -0.1091 | 50.0097
80.5145 | 95.2294 | -0.1091 | 49.9951
80.5203 | 95.2179 | -0.1091 | 50.0062
80.527 | 95.2046 | -0.1091 | 49.9919
80.5337 | 95.1912 | -0.10909 | 50.0143
80.5403 | 95.178 | -0.10909 | 49.9861
80.547 | 95.1645 | -0.10909 | 49.9992
80.5537 | 95.1511 | -0.10908 | 50
80.5603 | 95.1384 | -0.10908 | 50.0032
80.567 | 95.1246 | -0.10907 | 49.9991
80.5737 | 95.1106 | -0.10907 | 50.0063
80.5803 | 95.0974 | -0.10906 | 49.9993
80.587 | 95.0841 | -0.10906 | 49.9968
80.5937 | 95.0707 | -0.10905 | 50.003
80.6003 | 95.0569 | -0.10905 | 50.0023
80.607 | 95.044 | -0.10905 | 49.997
80.6137 | 95.0309 | -0.10904 | 50.0083
80.6203 | 95.0172 | -0.10903 | 49.9899
80.627 | 95.0045 | -0.10903 | 50.0152
80.6337 | 94.9905 | -0.10902 | 49.9745
80.6403 | 94.9776 | -0.10901 | 50.0111
80.647 | 94.964 | -0.109 | 50.006
80.6537 | 94.9507 | -0.10899 | 49.9972
80.6603 | 94.9365 | -0.10898 | 49.985
80.667 | 94.9242 | -0.10898 | 50.0097
80.6737 | 94.9114 | -0.10897 | 49.9964
80.6803 | 94.8976 | -0.10896 | 50.0061
80.687 | 94.8846 | -0.10895 | 49.9909
80.6937 | 94.8708 | -0.10894 | 50.0164
80.7003 | 94.8573 | -0.10893 | 50.0021
80.707 | 94.8439 | -0.10893 | 49.997
80.7137 | 94.8309 | -0.10892 | 49.9977
80.7203 | 94.8174 | -0.10891 | 49.9967
80.727 | 94.8037 | -0.1089 | 49.9998
80.7337 | 94.79 | -0.10888 | 49.9905
80.7403 | 94.7768 | -0.10887 | 50.0005
80.747 | 94.7635 | -0.10886 | 50.0096
80.7537 | 94.7504 | -0.10885 | 50.0048
80.7603 | 94.7368 | -0.10884 | 49.9982
80.767 | 94.7231 | -0.10883 | 49.9861
80.7728 | 94.7123 | -0.10883 | 50.0177
80.7787 | 94.7009 | -0.10882 | 49.9867
80.7853 | 94.687 | -0.1088 | 50.0172
80.792 | 94.6741 | -0.10879 | 49.9979
80.7987 | 94.6612 | -0.10878 | 50.0041
80.8053 | 94.6475 | -0.10877 | 49.9897
80.812 | 94.634 | -0.10876 | 50.0046
80.8187 | 94.6205 | -0.10875 | 49.9855
80.8253 | 94.607 | -0.10874 | 50.0107
80.832 | 94.5935 | -0.10872 | 50.0049
80.8387 | 94.5807 | -0.10871 | 49.9971
80.8453 | 94.567 | -0.1087 | 50.002
80.852 | 94.5538 | -0.1087 | 50.0097
80.8587 | 94.5408 | -0.10869 | 49.989
80.8653 | 94.5275 | -0.10868 | 50.0057
80.872 | 94.5139 | -0.10867 | 50.0014
80.8787 | 94.5006 | -0.10866 | 50.0022
80.8853 | 94.4875 | -0.10865 | 49.9938
80.892 | 94.4738 | -0.10864 | 49.9964
80.8987 | 94.4603 | -0.10863 | 49.9987
80.9053 | 94.4467 | -0.10862 | 50.0063
80.912 | 94.4339 | -0.10861 | 50.0067
80.9187 | 94.4208 | -0.1086 | 49.9898
80.9253 | 94.4077 | -0.10859 | 49.9856
80.932 | 94.3938 | -0.10858 | 50.0012
80.9387 | 94.3806 | -0.10857 | 50.0138
80.9453 | 94.3676 | -0.10856 | 49.9966
80.952 | 94.3542 | -0.10855 | 49.9871
80.9587 | 94.3401 | -0.10854 | 50.0119
80.9653 | 94.3274 | -0.10852 | 50.0028
80.972 | 94.3136 | -0.1085 | 50.0044
80.9787 | 94.3004 | -0.10848 | 50.0056
80.9853 | 94.2878 | -0.10842 | 49.9802
80.992 | 94.2743 | -0.10831 | 50.0093
80.9987 | 94.2611 | -0.10817 | 50.0037
81.0053 | 94.2478 | -0.10801 | 49.9992
81.012 | 94.2345 | -0.10783 | 49.9883
81.0187 | 94.221 | -0.10764 | 50.0099
81.0253 | 94.2084 | -0.10746 | 49.9953
81.0312 | 94.1965 | -0.10729 | 49.9826
81.037 | 94.1848 | -0.10714 | 50.0035
81.0437 | 94.1715 | -0.10696 | 50.0161
81.0503 | 94.1572 | -0.10678 | 49.9978
81.057 | 94.1435 | -0.10661 | 49.9893
81.0637 | 94.1311 | -0.10645 | 50.011
81.0703 | 94.1176 | -0.10629 | 49.9986
81.077 | 94.1047 | -0.10613 | 49.9946
81.0837 | 94.091 | -0.10598 | 49.9954
81.0903 | 94.0777 | -0.10583 | 50.0209
81.097 | 94.0646 | -0.10569 | 49.9971
81.1037 | 94.0508 | -0.10556 | 49.9945
81.1103 | 94.0375 | -0.10543 | 49.9891
81.117 | 94.0237 | -0.1053 | 50.0046
81.1237 | 94.0105 | -0.10518 | 50.0024
81.1303 | 93.9975 | -0.10506 | 49.9991
81.137 | 93.9841 | -0.10495 | 50.0095
81.1437 | 93.9706 | -0.10484 | 49.9974
81.1503 | 93.9569 | -0.10474 | 49.9967
81.157 | 93.9443 | -0.10465 | 50.0061
81.1637 | 93.9307 | -0.10456 | 49.9877
81.1703 | 93.9174 | -0.10448 | 50.0035
81.177 | 93.904 | -0.10439 | 50.0034
81.1837 | 93.8908 | -0.10432 | 49.9928
81.1903 | 93.8774 | -0.10425 | 49.9943
81.197 | 93.864 | -0.10418 | 49.9954
81.2037 | 93.851 | -0.10411 | 50.0198
81.2103 | 93.8371 | -0.10405 | 49.9938
81.217 | 93.8242 | -0.104 | 49.9986
81.2237 | 93.8115 | -0.10395 | 50.0041
81.2303 | 93.7975 | -0.1039 | 50.0108
81.237 | 93.7844 | -0.10386 | 49.989
81.2437 | 93.7712 | -0.10382 | 50.0067
81.2503 | 93.7575 | -0.10378 | 49.994
81.257 | 93.7442 | -0.10375 | 50.0123
81.2637 | 93.7305 | -0.10372 | 49.9838
81.2703 | 93.7176 | -0.1037 | 50
81.277 | 93.7039 | -0.10367 | 49.9884
81.2837 | 93.6905 | -0.10366 | 50.0268
81.2895 | 93.6788 | -0.10364 | 49.9893
81.2953 | 93.6676 | -0.10363 | 49.9796
81.302 | 93.654 | -0.10362 | 50.0117
81.3087 | 93.6408 | -0.10362 | 50.0116
81.3153 | 93.6267 | -0.10361 | 49.9838
81.322 | 93.6141 | -0.10361 | 50.0085
81.3287 | 93.6009 | -0.10361 | 49.991
81.3353 | 93.5875 | -0.10361 | 50.0217
81.342 | 93.5736 | -0.10362 | 49.9855
81.3487 | 93.5607 | -0.10362 | 50.0022
81.3553 | 93.5472 | -0.10363 | 49.9906
81.362 | 93.5344 | -0.10364 | 50.0121
81.3687 | 93.5209 | -0.10365 | 49.9923
81.3753 | 93.5078 | -0.10367 | 50.0048
81.382 | 93.4943 | -0.10369 | 49.995
81.3887 | 93.481 | -0.10371 | 50.0103
81.3953 | 93.4673 | -0.10373 | 49.9986
81.402 | 93.4538 | -0.10375 | 49.9957
81.4087 | 93.4403 | -0.10378 | 49.9955
81.4153 | 93.4268 | -0.1038 | 50.0124
81.422 | 93.4139 | -0.10383 | 49.9987
81.4287 | 93.4005 | -0.10387 | 50.0073
81.4353 | 93.3872 | -0.1039 | 49.9825
81.442 | 93.3741 | -0.10393 | 50.0148
81.4487 | 93.3609 | -0.10397 | 49.9925
81.4553 | 93.3478 | -0.104 | 49.9985
81.462 | 93.3344 | -0.10404 | 50.0052
81.4687 | 93.3206 | -0.10407 | 49.9982
81.4753 | 93.3068 | -0.10411 | 49.9988
81.482 | 93.2934 | -0.10415 | 49.9999
81.4887 | 93.2803 | -0.10419 | 49.9958
81.4953 | 93.267 | -0.10422 | 50.0072
81.502 | 93.2535 | -0.10427 | 49.9952
81.5087 | 93.2398 | -0.10431 | 50.0103
81.5153 | 93.2268 | -0.10435 | 49.99
81.522 | 93.2134 | -0.10439 | 50.0068
81.5287 | 93.2005 | -0.10443 | 49.9941
81.5353 | 93.1874 | -0.10446 | 50.0134
81.542 | 93.1742 | -0.1045 | 49.9966
81.5478 | 93.162 | -0.10454 | 50.0033
81.5537 | 93.1513 | -0.10457 | 49.9795
81.5603 | 93.1373 | -0.1046 | 50.0072
81.567 | 93.124 | -0.10464 | 49.9941
81.5737 | 93.1107 | -0.10468 | 50.007
81.5803 | 93.0974 | -0.10472 | 49.9931
81.587 | 93.0839 | -0.10476 | 50.0154
81.5937 | 93.0706 | -0.1048 | 49.9935
81.6003 | 93.0575 | -0.10484 | 49.9901
81.607 | 93.0436 | -0.10488 | 50.011
81.6137 | 93.03 | -0.10492 | 49.9964
81.6203 | 93.0171 | -0.10496 | 50.0082
81.627 | 93.0038 | -0.105 | 49.9994
81.6337 | 92.9906 | -0.10504 | 49.9936
81.6403 | 92.977 | -0.10508 | 50.0049
81.647 | 92.9635 | -0.10512 | 50.0014
81.6537 | 92.9504 | -0.10516 | 49.9937
81.6603 | 92.9373 | -0.1052 | 49.9943
81.667 | 92.9238 | -0.10524 | 50.0134
81.6737 | 92.9105 | -0.10528 | 49.9913
81.6803 | 92.8972 | -0.10532 | 49.9921
81.687 | 92.8833 | -0.10535 | 50.0111
81.6937 | 92.8702 | -0.10539 | 49.9996
81.7003 | 92.8575 | -0.10543 | 49.9989
81.707 | 92.8433 | -0.10546 | 50.002
81.7137 | 92.8301 | -0.1055 | 49.9928
81.7203 | 92.8172 | -0.10553 | 50.0027
81.727 | 92.8031 | -0.10556 | 50.0097
81.7337 | 92.7901 | -0.10559 | 49.9953
81.7403 | 92.7772 | -0.10562 | 49.9807
81.747 | 92.764 | -0.10565 | 50.0125
81.7537 | 92.7503 | -0.10568 | 50.0061
81.7603 | 92.7365 | -0.10571 | 50.0025
81.767 | 92.7234 | -0.10574 | 49.9853
81.7737 | 92.7102 | -0.10576 | 50.0128
81.7803 | 92.6975 | -0.10579 | 49.9987
81.787 | 92.6834 | -0.10581 | 49.9989
81.7937 | 92.6698 | -0.10583 | 49.9862
81.8003 | 92.6565 | -0.10585 | 50.0139
81.8062 | 92.6439 | -0.10587 | 50.0041
81.812 | 92.6328 | -0.10589 | 49.999
81.8187 | 92.6197 | -0.10591 | 49.9999
81.8253 | 92.6062 | -0.10593 | 49.9905
81.832 | 92.5928 | -0.10595 | 50.0036
81.8387 | 92.5793 | -0.10597 | 50.0066
81.8453 | 92.5661 | -0.10599 | 49.9835
81.852 | 92.5525 | -0.106 | 50.0064
81.8587 | 92.5398 | -0.10602 | 49.9993
81.8653 | 92.5267 | -0.10604 | 50.0095
81.872 | 92.5135 | -0.10606 | 49.989
81.8787 | 92.5 | -0.10608 | 50.0078
81.8853 | 92.4868 | -0.10609 | 50.0079
81.892 | 92.4735 | -0.10611 | 49.9984
81.8987 | 92.4599 | -0.10612 | 49.9915
81.9053 | 92.4461 | -0.10614 | 50.0069
81.912 | 92.4329 | -0.10616 | 49.9994
81.9187 | 92.42 | -0.10618 | 50.0021
81.9253 | 92.4069 | -0.1062 | 49.9938
81.932 | 92.3927 | -0.10621 | 50.0007
81.9387 | 92.38 | -0.10623 | 49.999
81.9453 | 92.3663 | -0.10625 | 50.0021
81.952 | 92.353 | -0.10627 | 49.9906
81.9587 | 92.3398 | -0.10629 | 50.0058
81.9653 | 92.3262 | -0.10631 | 49.9961
81.972 | 92.3129 | -0.10633 | 50.0061
81.9787 | 92.2998 | -0.10634 | 49.9856
81.9853 | 92.2861 | -0.10636 | 50.0129
81.992 | 92.2727 | -0.10638 | 49.9997
81.9987 | 92.2588 | -0.10639 | 50.0032
82.0053 | 92.2457 | -0.1064 | 49.9991
82.012 | 92.2325 | -0.10642 | 50.0084
82.0187 | 92.2193 | -0.10643 | 49.9974
82.0253 | 92.2055 | -0.10644 | 49.9967
82.032 | 92.1926 | -0.10645 | 49.9987
82.0387 | 92.1792 | -0.10646 | 49.9904
82.0453 | 92.1658 | -0.10647 | 50.0089
82.052 | 92.1522 | -0.10648 | 49.9974
82.0587 | 92.14 | -0.10648 | 49.9956
82.0645 | 92.1273 | -0.10649 | 50.0019
82.0703 | 92.1159 | -0.10649 | 50.0037
82.077 | 92.1026 | -0.1065 | 49.9907
82.0837 | 92.0902 | -0.1065 | 50.0079
82.0903 | 92.0758 | -0.1065 | 49.9941
82.097 | 92.0621 | -0.1065 | 50.0102
82.1037 | 92.0493 | -0.1065 | 49.9943
82.1103 | 92.0357 | -0.1065 | 50.0039
82.117 | 92.022 | -0.1065 | 49.9939
82.1237 | 92.0083 | -0.1065 | 50.0091
82.1303 | 91.996 | -0.1065 | 49.9815
82.137 | 91.9827 | -0.1065 | 50.0052
82.1437 | 91.9688 | -0.10649 | 49.9993
82.1503 | 91.9557 | -0.10649 | 50.0106
82.157 | 91.9422 | -0.10649 | 50.0017
82.1637 | 91.9291 | -0.10648 | 49.9949
82.1703 | 91.9159 | -0.10648 | 50.0187
82.177 | 91.9015 | -0.10647 | 49.9863
82.1837 | 91.8888 | -0.10647 | 50.0023
82.1903 | 91.8754 | -0.10646 | 49.9948
82.197 | 91.8618 | -0.10646 | 50.0103
82.2037 | 91.8487 | -0.10645 | 50.0038
82.2103 | 91.8354 | -0.10645 | 49.9886
82.217 | 91.8228 | -0.10644 | 49.9982
82.2237 | 91.8091 | -0.10644 | 50.0052
82.2303 | 91.7957 | -0.10643 | 49.9993
82.237 | 91.782 | -0.10643 | 49.9904
82.2437 | 91.7687 | -0.10643 | 49.9984
82.2503 | 91.7556 | -0.10642 | 50.0031
82.257 | 91.742 | -0.10642 | 50.0076
82.2637 | 91.7288 | -0.10642 | 49.9888
82.2703 | 91.7158 | -0.10642 | 50.0067
82.277 | 91.7018 | -0.10642 | 49.993
82.2837 | 91.6888 | -0.10642 | 50.0144
82.2903 | 91.6752 | -0.10643 | 49.9988
82.297 | 91.6617 | -0.10643 | 49.9957
82.3037 | 91.6492 | -0.10643 | 49.9976
82.3103 | 91.6354 | -0.10644 | 50.0052
82.317 | 91.6221 | -0.10644 | 49.9887
82.3228 | 91.6104 | -0.10645 | 50.004
82.3287 | 91.5991 | -0.10645 | 50.0113
82.3353 | 91.5852 | -0.10646 | 50.0071
82.342 | 91.5716 | -0.10647 | 49.9867
82.3487 | 91.5583 | -0.10648 | 49.9865
82.3553 | 91.5451 | -0.10648 | 50.0044
82.362 | 91.5318 | -0.10649 | 50.0088
82.3687 | 91.5189 | -0.10651 | 50.0006
82.3753 | 91.505 | -0.10652 | 50
82.382 | 91.4922 | -0.10653 | 49.9957
82.3887 | 91.4787 | -0.10654 | 50.004
82.3953 | 91.465 | -0.10655 | 50.0034
82.402 | 91.4521 | -0.10655 | 49.997
82.4087 | 91.439 | -0.10656 | 49.9903
82.4153 | 91.4252 | -0.10657 | 50.0036
82.422 | 91.4121 | -0.10658 | 50.0076
82.4287 | 91.3982 | -0.10658 | 49.9994
82.4353 | 91.3846 | -0.10659 | 50.0053
82.442 | 91.3716 | -0.1066 | 49.994
82.4487 | 91.3583 | -0.10661 | 50.0092
82.4553 | 91.3451 | -0.10661 | 49.9921
82.462 | 91.3314 | -0.10662 | 49.991
82.4687 | 91.3185 | -0.10662 | 50.0016
82.4753 | 91.3054 | -0.10663 | 50.0181
82.482 | 91.2925 | -0.10663 | 49.9884
82.4887 | 91.278 | -0.10663 | 49.9898
82.4953 | 91.2652 | -0.10663 | 50.0004
82.502 | 91.2512 | -0.10664 | 50.018
82.5087 | 91.2384 | -0.10664 | 49.9958
82.5153 | 91.2255 | -0.10664 | 49.9955
82.522 | 91.2125 | -0.10664 | 49.9976
82.5287 | 91.1986 | -0.10664 | 50.002
82.5353 | 91.1855 | -0.10665 | 50.0012
82.542 | 91.1721 | -0.10665 | 49.9874
82.5487 | 91.1582 | -0.10665 | 50.0108
82.5553 | 91.1446 | -0.10666 | 50.006
82.562 | 91.1316 | -0.10666 | 50.0067
82.5687 | 91.1182 | -0.10666 | 49.9888
82.5753 | 91.1053 | -0.10667 | 50.0067
82.5812 | 91.0934 | -0.10668 | 49.9998
82.587 | 91.082 | -0.10668 | 50.0006
82.5937 | 91.0685 | -0.10669 | 49.9842
82.6003 | 91.055 | -0.10669 | 49.9969
82.607 | 91.0423 | -0.1067 | 50.0062
82.6137 | 91.0285 | -0.1067 | 50.0046
82.6203 | 91.015 | -0.1067 | 49.9855
82.627 | 91.0021 | -0.10671 | 50.0054
82.6337 | 90.9884 | -0.10671 | 50.0024
82.6403 | 90.9749 | -0.10672 | 50.0086
82.647 | 90.9613 | -0.10672 | 49.9889
82.6537 | 90.9486 | -0.10673 | 50.0088
82.6603 | 90.9349 | -0.10673 | 49.9974
82.667 | 90.9218 | -0.10674 | 50.0179
82.6737 | 90.9088 | -0.10674 | 49.9842
82.6803 | 90.8956 | -0.10675 | 50.0064
82.687 | 90.8819 | -0.10675 | 49.9962
82.6937 | 90.8682 | -0.10676 | 50.0061
82.7003 | 90.8552 | -0.10677 | 49.9814
82.707 | 90.8413 | -0.10677 | 50.0158
82.7137 | 90.8283 | -0.10678 | 49.9819
82.7203 | 90.8151 | -0.10678 | 50.0253
82.727 | 90.8015 | -0.10679 | 49.9931
82.7337 | 90.7884 | -0.10679 | 49.9964
82.7403 | 90.7748 | -0.1068 | 49.9945
82.747 | 90.7619 | -0.10681 | 50.0123
82.7537 | 90.7482 | -0.10682 | 49.9881
82.7603 | 90.7348 | -0.10683 | 49.9992
82.767 | 90.7212 | -0.10684 | 49.9925
82.7737 | 90.7082 | -0.10685 | 50.027
82.7803 | 90.6951 | -0.10686 | 49.9901
82.787 | 90.6816 | -0.10687 | 49.9909
82.7937 | 90.6685 | -0.10688 | 50.0026
82.8003 | 90.6555 | -0.10689 | 50.0139
82.807 | 90.6415 | -0.10691 | 49.9977
82.8137 | 90.6287 | -0.10692 | 49.9819
82.8203 | 90.6147 | -0.10694 | 50.0084
82.827 | 90.6017 | -0.10696 | 50.0027
82.8337 | 90.5887 | -0.10698 | 49.9896
82.8395 | 90.5764 | -0.107 | 49.9971
82.8453 | 90.565 | -0.10702 | 49.9971
82.852 | 90.5511 | -0.10704 | 50.0178
82.8587 | 90.5386 | -0.10706 | 49.9948
82.8653 | 90.5251 | -0.10709 | 49.9965
82.872 | 90.512 | -0.10712 | 49.9934
82.8787 | 90.4982 | -0.10714 | 50.0134
82.8853 | 90.4849 | -0.10717 | 49.9818
82.892 | 90.4718 | -0.1072 | 50.0094
82.8987 | 90.4574 | -0.10723 | 49.9963
82.9053 | 90.4446 | -0.10726 | 50.0135
82.912 | 90.4309 | -0.10729 | 49.9955
82.9187 | 90.4179 | -0.10732 | 49.9997
82.9253 | 90.4047 | -0.10735 | 49.9936
82.932 | 90.3908 | -0.10738 | 50.0176
82.9387 | 90.3775 | -0.10742 | 49.9831
82.9453 | 90.3648 | -0.10745 | 49.9905
82.952 | 90.3516 | -0.10748 | 50.0121
82.9587 | 90.3384 | -0.10752 | 50.0103
82.9653 | 90.3252 | -0.10755 | 49.9911
82.972 | 90.3117 | -0.10758 | 50.0016
82.9787 | 90.2985 | -0.10762 | 50.0001
82.9853 | 90.285 | -0.10765 | 50.0148
82.992 | 90.2719 | -0.10768 | 49.9935
82.9987 | 90.2581 | -0.10772 | 49.9816
83.0053 | 90.2444 | -0.10776 | 50.0094
83.012 | 90.2314 | -0.10779 | 50.0154
83.0187 | 90.2179 | -0.10783 | 49.9809
83.0253 | 90.2042 | -0.10787 | 50.0062
83.032 | 90.1909 | -0.1079 | 49.9908
83.0387 | 90.1779 | -0.10794 | 50.0068
83.0453 | 90.164 | -0.10797 | 49.9867
83.052 | 90.1512 | -0.10801 | 50.0045
83.0587 | 90.1376 | -0.10805 | 49.996
83.0653 | 90.125 | -0.10808 | 50.021
83.072 | 90.1102 | -0.10811 | 49.9939
83.0787 | 90.0979 | -0.10815 | 49.9975
83.0853 | 90.0847 | -0.10818 | 49.9967
83.092 | 90.0707 | -0.10821 | 50.0008
83.0978 | 90.0594 | -0.10824 | 50.0096
83.1037 | 90.0473 | -0.10827 | 49.9922
83.1103 | 90.0338 | -0.1083 | 50.0101
83.117 | 90.0206 | -0.10832 | 49.9879
83.1237 | 90.007 | -0.10835 | 50.0067
83.1303 | 89.9939 | -0.10838 | 50.0078
83.137 | 89.9807 | -0.10841 | 49.9899
83.1437 | 89.967 | -0.10843 | 49.9983
83.1503 | 89.9543 | -0.10846 | 50.0041
83.157 | 89.9406 | -0.10848 | 49.9992
83.1637 | 89.9277 | -0.10851 | 49.9926
83.1703 | 89.9137 | -0.10853 | 50.0059
83.177 | 89.9002 | -0.10856 | 50.0025
83.1837 | 89.8873 | -0.10859 | 49.997
83.1903 | 89.8747 | -0.10861 | 49.9977
83.197 | 89.8605 | -0.10864 | 50.0105
83.2037 | 89.8473 | -0.10866 | 49.9964
83.2103 | 89.8343 | -0.10869 | 49.9892
83.217 | 89.8205 | -0.10871 | 50.0035
83.2237 | 89.8073 | -0.10874 | 49.997
83.2303 | 89.794 | -0.10876 | 50.0188
83.237 | 89.7802 | -0.10879 | 49.9917
83.2437 | 89.767 | -0.10881 | 50.0048
83.2503 | 89.7537 | -0.10884 | 49.9887
83.257 | 89.7405 | -0.10886 | 50.0099
83.2637 | 89.727 | -0.10888 | 49.9953
83.2703 | 89.7142 | -0.10891 | 50.0061
83.277 | 89.7008 | -0.10893 | 49.9824
83.2837 | 89.6874 | -0.10895 | 50.0116
83.2903 | 89.6733 | -0.10898 | 49.9986
83.297 | 89.6608 | -0.109 | 50.001
83.3037 | 89.647 | -0.10902 | 49.9916
83.3103 | 89.6341 | -0.10904 | 50.0058
83.317 | 89.6203 | -0.10906 | 49.9993
83.3237 | 89.6075 | -0.10907 | 50.0021
83.3303 | 89.5934 | -0.10909 | 50.0086
83.337 | 89.5801 | -0.10911 | 49.9815
83.3437 | 89.5669 | -0.10913 | 50.0073
83.3503 | 89.554 | -0.10915 | 49.9898
83.3562 | 89.5425 | -0.10916 | 50.0037
83.362 | 89.5304 | -0.10917 | 50.0084
83.3687 | 89.5167 | -0.10919 | 50.0016
83.3753 | 89.5038 | -0.1092 | 49.9916
83.382 | 89.4902 | -0.10921 | 50.0154
83.3887 | 89.4767 | -0.10923 | 49.9936
83.3953 | 89.463 | -0.10924 | 50.0007
83.402 | 89.4501 | -0.10925 | 49.9863
83.4087 | 89.4366 | -0.10927 | 50.0171
83.4153 | 89.4233 | -0.10928 | 50.0043
83.422 | 89.4099 | -0.10929 | 49.9886
83.4287 | 89.397 | -0.1093 | 49.994
83.4353 | 89.383 | -0.10931 | 50.0102
83.442 | 89.3703 | -0.10931 | 49.9953
83.4487 | 89.3566 | -0.10932 | 50.004
83.4553 | 89.3434 | -0.10933 | 49.9918
83.462 | 89.3301 | -0.10934 | 50.0058
83.4687 | 89.3166 | -0.10935 | 50.0141
83.4753 | 89.3037 | -0.10936 | 49.9892
83.482 | 89.2891 | -0.10937 | 49.9973
83.4887 | 89.2763 | -0.10938 | 50.003
83.4953 | 89.2629 | -0.10939 | 50.0108
83.502 | 89.2502 | -0.1094 | 50.0017
83.5087 | 89.2365 | -0.10941 | 49.9864
83.5153 | 89.2229 | -0.10942 | 50.0139
83.522 | 89.2104 | -0.10942 | 49.9988
83.5287 | 89.1961 | -0.10944 | 49.9904
83.5353 | 89.183 | -0.10945 | 49.992
83.542 | 89.1697 | -0.10946 | 50.0016
83.5487 | 89.1564 | -0.10947 | 50.0001
83.5553 | 89.1431 | -0.10947 | 49.9989
83.562 | 89.1298 | -0.10948 | 49.9926
83.5687 | 89.1171 | -0.1095 | 50.0048
83.5753 | 89.1029 | -0.10951 | 50.0109
83.582 | 89.0898 | -0.10952 | 49.9869
83.5887 | 89.0772 | -0.10953 | 50.0023
83.5953 | 89.0634 | -0.10955 | 50.0055
83.602 | 89.0498 | -0.10956 | 49.9982
83.6087 | 89.0362 | -0.10957 | 50.0031
83.6145 | 89.0237 | -0.10959 | 49.9933
83.6203 | 89.013 | -0.1096 | 50.0017
83.627 | 89 | -0.10961 | 50.0022
83.6337 | 88.9862 | -0.10963 | 50.0118
83.6403 | 88.9731 | -0.10964 | 49.987
83.647 | 88.9591 | -0.10966 | 50.0087
83.6537 | 88.9466 | -0.10967 | 49.9836
83.6603 | 88.9331 | -0.10969 | 50.0212
83.667 | 88.9196 | -0.1097 | 49.9897
83.6737 | 88.9064 | -0.10972 | 49.9983
83.6803 | 88.8928 | -0.10973 | 49.9988
83.687 | 88.8803 | -0.10975 | 50.0031
83.6937 | 88.8668 | -0.10976 | 49.9896
83.7003 | 88.8527 | -0.10977 | 50.0047
83.707 | 88.8397 | -0.10979 | 49.9971
83.7137 | 88.8261 | -0.1098 | 50.0136
83.7203 | 88.8134 | -0.10982 | 49.985
83.727 | 88.7998 | -0.10983 | 50.0054
83.7337 | 88.7859 | -0.10985 | 49.9993
83.7403 | 88.7718 | -0.10986 | 50.0052
83.747 | 88.7598 | -0.10988 | 49.9982
83.7537 | 88.7467 | -0.1099 | 50.0062
83.7603 | 88.7326 | -0.10991 | 49.9898
83.767 | 88.72 | -0.10993 | 50.0068
83.7737 | 88.7069 | -0.10994 | 49.9973
83.7803 | 88.693 | -0.10996 | 49.9913
83.787 | 88.6793 | -0.10997 | 50.0058
83.7937 | 88.6661 | -0.10999 | 50.0173
83.8003 | 88.6529 | -0.11 | 49.9778
83.807 | 88.6398 | -0.11002 | 50.005
83.8137 | 88.6264 | -0.11003 | 49.9993
83.8203 | 88.6131 | -0.11005 | 49.9947
83.827 | 88.5995 | -0.11007 | 49.9965
83.8337 | 88.5868 | -0.11008 | 50.004
83.8403 | 88.5729 | -0.1101 | 49.995
83.847 | 88.5597 | -0.11012 | 50.0198
83.8537 | 88.5463 | -0.11014 | 49.9959
83.8603 | 88.5327 | -0.11016 | 49.9881
83.867 | 88.5201 | -0.11018 | 50.0045
83.8728 | 88.5076 | -0.11019 | 50.0282
83.8787 | 88.4962 | -0.11021 | 49.9858
83.8853 | 88.483 | -0.11023 | 50.0023
83.892 | 88.47 | -0.11025 | 50.0033
83.8987 | 88.4566 | -0.11027 | 50.0013
83.9053 | 88.4429 | -0.11028 | 49.9916
83.912 | 88.4296 | -0.1103 | 50.0079
83.9187 | 88.4159 | -0.11032 | 49.992
83.9253 | 88.4032 | -0.11033 | 50.0101
83.932 | 88.3897 | -0.11035 | 49.9943
83.9387 | 88.3764 | -0.11037 | 50.0007
83.9453 | 88.363 | -0.11038 | 49.9874
83.952 | 88.3494 | -0.11039 | 50.0204
83.9587 | 88.3357 | -0.11041 | 49.9822
83.9653 | 88.3227 | -0.11042 | 50.0021
83.972 | 88.3092 | -0.11044 | 49.9938
83.9787 | 88.2958 | -0.11045 | 50.0251
83.9853 | 88.2827 | -0.11047 | 49.9836
83.992 | 88.2697 | -0.11048 | 49.9947
83.9987 | 88.2562 | -0.11049 | 50.0007
84.0053 | 88.2427 | -0.1105 | 50.0117
84.012 | 88.2293 | -0.11052 | 49.9933
84.0187 | 88.2166 | -0.11053 | 49.9932
84.0253 | 88.2028 | -0.11054 | 50.0017
84.032 | 88.19 | -0.11055 | 50.0202
84.0387 | 88.1759 | -0.11056 | 49.9854
84.0453 | 88.1629 | -0.11057 | 50.0033
84.052 | 88.1493 | -0.11058 | 49.996
84.0587 | 88.1367 | -0.1106 | 50.0167
84.0653 | 88.1232 | -0.11061 | 49.9841
84.072 | 88.1094 | -0.11062 | 49.9842
84.0787 | 88.0962 | -0.11063 | 50.0138
84.0853 | 88.0824 | -0.11065 | 50.0136
84.092 | 88.0695 | -0.11066 | 49.9881
84.0987 | 88.0566 | -0.11067 | 49.9971
84.1053 | 88.0433 | -0.11068 | 50.0019
84.112 | 88.0296 | -0.1107 | 50.0139
84.1187 | 88.0161 | -0.11071 | 49.9871
84.1253 | 88.0029 | -0.11072 | 50.0055
84.1312 | 87.9908 | -0.11073 | 49.9898
84.137 | 87.9789 | -0.11074 | 50.0002
84.1437 | 87.9659 | -0.11075 | 50
84.1503 | 87.9524 | -0.11076 | 50.001
84.157 | 87.9391 | -0.11077 | 50.0128
84.1637 | 87.9257 | -0.11078 | 50.0029
84.1703 | 87.9126 | -0.11079 | 49.9938
84.177 | 87.8989 | -0.11079 | 49.9891
84.1837 | 87.8859 | -0.1108 | 49.9993
84.1903 | 87.8723 | -0.11081 | 50.001
84.197 | 87.8587 | -0.11081 | 49.9884
84.2037 | 87.8454 | -0.11082 | 50.012
84.2103 | 87.8324 | -0.11082 | 49.9912
84.217 | 87.8187 | -0.11083 | 50.0058
84.2237 | 87.8057 | -0.11083 | 49.9972
84.2303 | 87.7926 | -0.11084 | 49.9924
84.237 | 87.7787 | -0.11084 | 50.0038
84.2437 | 87.766 | -0.11084 | 50.0172
84.2503 | 87.7531 | -0.11085 | 49.9958
84.257 | 87.7389 | -0.11085 | 49.9892
84.2637 | 87.7262 | -0.11086 | 49.9982
84.2703 | 87.7129 | -0.11086 | 50.0136
84.277 | 87.699 | -0.11087 | 49.9966
84.2837 | 87.6857 | -0.11087 | 50.0072
84.2903 | 87.6723 | -0.11088 | 49.992
84.297 | 87.6587 | -0.11089 | 50.0133
84.3037 | 87.6458 | -0.11089 | 49.9892
84.3103 | 87.6329 | -0.1109 | 49.9972
84.317 | 87.6193 | -0.11091 | 50.003
84.3237 | 87.606 | -0.11091 | 50.0129
84.3303 | 87.5932 | -0.11092 | 49.9945
84.337 | 87.5796 | -0.11092 | 49.9764
84.3437 | 87.5659 | -0.11093 | 50.0112
84.3503 | 87.552 | -0.11093 | 50.0198
84.357 | 87.5395 | -0.11093 | 49.9864
84.3637 | 87.5264 | -0.11094 | 49.9812
84.3703 | 87.5125 | -0.11094 | 50.0168
84.377 | 87.4996 | -0.11094 | 50.0084
84.3837 | 87.4865 | -0.11095 | 49.9783
84.3895 | 87.4744 | -0.11095 | 50.0141
84.3953 | 87.4622 | -0.11095 | 50.0013
84.402 | 87.4492 | -0.11095 | 50.0033
84.4087 | 87.4354 | -0.11095 | 49.9949
84.4153 | 87.4223 | -0.11095 | 49.9997
84.422 | 87.4091 | -0.11095 | 50.0042
84.4287 | 87.3953 | -0.11095 | 50.0066
84.4353 | 87.3825 | -0.11095 | 49.9909
84.442 | 87.3689 | -0.11095 | 49.9899
84.4487 | 87.3562 | -0.11095 | 50.0195
84.4553 | 87.3423 | -0.11094 | 50.0086
84.462 | 87.3291 | -0.11094 | 49.9868
84.4687 | 87.3157 | -0.11093 | 49.9886
84.4753 | 87.302 | -0.11093 | 50.0077
84.482 | 87.2889 | -0.11092 | 49.991
84.4887 | 87.2759 | -0.11092 | 50.0068
84.4953 | 87.2623 | -0.11091 | 49.9867
84.502 | 87.2494 | -0.1109 | 50.0108
84.5087 | 87.2359 | -0.11089 | 49.9911
84.5153 | 87.2228 | -0.11089 | 50.0047
84.522 | 87.2084 | -0.11088 | 50.0056
84.5287 | 87.1955 | -0.11087 | 49.9961
84.5353 | 87.1828 | -0.11086 | 50.0072
84.542 | 87.1689 | -0.11085 | 49.9899
84.5487 | 87.1556 | -0.11084 | 49.9994
84.5553 | 87.1421 | -0.11083 | 50.0116
84.562 | 87.129 | -0.11082 | 49.9965
84.5687 | 87.1153 | -0.11081 | 49.9977
84.5753 | 87.1024 | -0.11081 | 50.0094
84.582 | 87.0885 | -0.1108 | 50.0059
84.5887 | 87.0761 | -0.11079 | 49.9877
84.5953 | 87.0622 | -0.11078 | 49.9992
84.602 | 87.0492 | -0.11077 | 49.9915
84.6087 | 87.0356 | -0.11076 | 50.0206
84.6153 | 87.0219 | -0.11075 | 49.9896
84.622 | 87.0091 | -0.11074 | 49.9962
84.6287 | 86.9956 | -0.11073 | 49.9892
84.6353 | 86.982 | -0.11072 | 50.0173
84.642 | 86.9689 | -0.11071 | 49.9915
84.6478 | 86.957 | -0.11071 | 49.9933
84.6537 | 86.9451 | -0.1107 | 50.0084
84.6603 | 86.9323 | -0.11069 | 49.9942
84.667 | 86.9194 | -0.11068 | 50.0081
84.6737 | 86.9059 | -0.11068 | 49.9899
84.6803 | 86.8919 | -0.11067 | 50.0121
84.687 | 86.879 | -0.11066 | 50.0071
84.6937 | 86.865 | -0.11065 | 49.993
84.7003 | 86.8524 | -0.11064 | 49.9974
84.707 | 86.8388 | -0.11064 | 50.0136
84.7137 | 86.8248 | -0.11063 | 49.9861
84.7203 | 86.8116 | -0.11062 | 50.015
84.727 | 86.7977 | -0.11062 | 49.9882
84.7337 | 86.7853 | -0.11061 | 50.0024
84.7403 | 86.7715 | -0.1106 | 49.9875
84.747 | 86.7579 | -0.1106 | 50.0098
84.7537 | 86.7451 | -0.11059 | 49.9974
84.7603 | 86.7317 | -0.11058 | 50.002
84.767 | 86.7188 | -0.11057 | 49.9927
84.7737 | 86.7055 | -0.11057 | 50.007
84.7803 | 86.692 | -0.11056 | 49.9909
84.787 | 86.6785 | -0.11055 | 50.0047
84.7937 | 86.6648 | -0.11054 | 49.9992
84.8003 | 86.6516 | -0.11053 | 50.0095
84.807 | 86.6382 | -0.11052 | 49.9921
84.8137 | 86.6245 | -0.11051 | 50.0005
84.8203 | 86.6119 | -0.1105 | 50
84.827 | 86.5987 | -0.11049 | 50.0032
84.8337 | 86.5845 | -0.11048 | 49.997
84.8403 | 86.5715 | -0.11047 | 49.9977
84.847 | 86.5578 | -0.11046 | 50.0041
84.8537 | 86.545 | -0.11045 | 50.0003
84.8603 | 86.5313 | -0.11044 | 49.9989
84.867 | 86.5184 | -0.11043 | 49.9968
84.8737 | 86.5053 | -0.11043 | 49.9913
84.8803 | 86.4916 | -0.11042 | 50.009
84.887 | 86.4778 | -0.11041 | 50.0016
84.8937 | 86.4649 | -0.11041 | 49.9969
84.9003 | 86.4517 | -0.1104 | 50.003
84.9062 | 86.4395 | -0.11039 | 49.9974
84.912 | 86.4278 | -0.11039 | 50.001
84.9187 | 86.4147 | -0.11039 | 49.9979
84.9253 | 86.4014 | -0.11038 | 49.9988
84.932 | 86.3879 | -0.11038 | 50.0084
84.9387 | 86.3748 | -0.11038 | 49.9931
84.9453 | 86.361 | -0.11038 | 50.0006
84.952 | 86.348 | -0.11037 | 49.9948
84.9587 | 86.3344 | -0.11037 | 50.0124
84.9653 | 86.3203 | -0.11037 | 49.9976
84.972 | 86.3075 | -0.11037 | 49.9977
84.9787 | 86.294 | -0.11037 | 50.0104
84.9853 | 86.281 | -0.11037 | 49.9964
84.992 | 86.2681 | -0.11037 | 49.985
84.9987 | 86.2547 | -0.11037 | 50.0075
85.0053 | 86.2419 | -0.11037 | 49.9962
85.012 | 86.2282 | -0.11037 | 50.0008
85.0187 | 86.2145 | -0.11037 | 49.9969
85.0253 | 86.2017 | -0.11037 | 50.0062
85.032 | 86.188 | -0.11038 | 50.0004
85.0387 | 86.1747 | -0.11038 | 50.0053
85.0453 | 86.1613 | -0.11038 | 49.9919
85.052 | 86.1484 | -0.11039 | 49.9942
85.0587 | 86.1345 | -0.1104 | 50.0155
85.0653 | 86.121 | -0.1104 | 50.0052
85.072 | 86.1078 | -0.11041 | 49.9813
85.0787 | 86.0948 | -0.11041 | 49.9978
85.0853 | 86.0809 | -0.11042 | 50.0157
85.092 | 86.0677 | -0.11043 | 50.0073
85.0987 | 86.0543 | -0.11043 | 49.9867
85.1053 | 86.0403 | -0.11044 | 49.9949
85.112 | 86.0275 | -0.11044 | 50.0081
85.1187 | 86.0143 | -0.11045 | 49.9963
85.1253 | 86.0004 | -0.11045 | 50.003
85.132 | 85.9872 | -0.11046 | 49.9886
85.1387 | 85.9738 | -0.11046 | 50.0067
85.1453 | 85.9611 | -0.11046 | 50.0142
85.152 | 85.9473 | -0.11046 | 50.0041
85.1587 | 85.9341 | -0.11046 | 49.9844
85.1645 | 85.923 | -0.11046 | 49.996
85.1703 | 85.911 | -0.11046 | 50.0072
85.177 | 85.8981 | -0.11046 | 49.9941
85.1837 | 85.8845 | -0.11046 | 50.0007
85.1903 | 85.8714 | -0.11045 | 50
85.197 | 85.8572 | -0.11045 | 49.9926
85.2037 | 85.844 | -0.11045 | 50.0207
85.2103 | 85.8305 | -0.11044 | 49.9886
85.217 | 85.817 | -0.11044 | 49.994
85.2237 | 85.8044 | -0.11044 | 49.9996
85.2303 | 85.7911 | -0.11043 | 50.0106
85.237 | 85.7776 | -0.11043 | 50.0017
85.2437 | 85.7637 | -0.11042 | 49.9864
85.2503 | 85.7504 | -0.11042 | 49.9928
85.257 | 85.7371 | -0.11041 | 50.0313
85.2637 | 85.7242 | -0.1104 | 49.9797
85.2703 | 85.7108 | -0.11039 | 49.9882
85.277 | 85.6972 | -0.11039 | 50.0035
85.2837 | 85.6841 | -0.11038 | 50.0161
85.2903 | 85.671 | -0.11037 | 49.9925
85.297 | 85.6573 | -0.11036 | 50.0059
85.3037 | 85.6441 | -0.11035 | 50.0057
85.3103 | 85.6309 | -0.11035 | 50.0004
85.317 | 85.6178 | -0.11034 | 49.9916
85.3237 | 85.6043 | -0.11033 | 49.9984
85.3303 | 85.5908 | -0.11033 | 49.9988
85.337 | 85.5776 | -0.11032 | 50.0052
85.3437 | 85.5641 | -0.11032 | 49.9993
85.3503 | 85.5507 | -0.11032 | 49.9968
85.357 | 85.5371 | -0.11032 | 50.0072
85.3637 | 85.5243 | -0.11031 | 49.9931
85.3703 | 85.5107 | -0.11031 | 50.0059
85.377 | 85.4971 | -0.11031 | 49.9983
85.3837 | 85.4836 | -0.11032 | 50.0041
85.3903 | 85.471 | -0.11032 | 49.9971
85.397 | 85.4574 | -0.11032 | 49.9998
85.4037 | 85.444 | -0.11033 | 49.9968
85.4103 | 85.4308 | -0.11033 | 50.0019
85.417 | 85.417 | -0.11034 | 49.9991
85.4228 | 85.4052 | -0.11034 | 49.9932
85.4287 | 85.3942 | -0.11035 | 49.9899
85.4353 | 85.3805 | -0.11036 | 50.0004
85.442 | 85.3673 | -0.11036 | 50.0138
85.4487 | 85.3544 | -0.11037 | 50.0072
85.4553 | 85.3405 | -0.11038 | 49.9909
85.462 | 85.3271 | -0.11039 | 49.9878
85.4687 | 85.3134 | -0.1104 | 50.0024
85.4753 | 85.3003 | -0.11041 | 50.0202
85.482 | 85.2869 | -0.11042 | 50.0012
85.4887 | 85.2738 | -0.11043 | 49.9927
85.4953 | 85.2606 | -0.11044 | 50.0016
85.502 | 85.2472 | -0.11045 | 49.9959
85.5087 | 85.2343 | -0.11046 | 49.9966
85.5153 | 85.2209 | -0.11047 | 49.9987
85.522 | 85.2072 | -0.11048 | 50.0042
85.5287 | 85.1939 | -0.1105 | 50.0108
85.5353 | 85.1807 | -0.11051 | 49.9859
85.542 | 85.1676 | -0.11052 | 49.9885
85.5487 | 85.1544 | -0.11054 | 50.0077
85.5553 | 85.1408 | -0.11055 | 50.0047
85.562 | 85.1273 | -0.11057 | 49.9855
85.5687 | 85.1138 | -0.11058 | 50.0107
85.5753 | 85.1006 | -0.1106 | 50.0039
85.582 | 85.0876 | -0.11061 | 50.0034
85.5887 | 85.074 | -0.11063 | 49.9949
85.5953 | 85.0609 | -0.11065 | 49.9881
85.602 | 85.0475 | -0.11067 | 50.013
85.6087 | 85.0343 | -0.11068 | 50.0082
85.6153 | 85.0207 | -0.1107 | 49.9963
85.622 | 85.0073 | -0.11072 | 50.0051
85.6287 | 84.9934 | -0.11074 | 49.9929
85.6353 | 84.9803 | -0.11076 | 50.0027
85.642 | 84.9677 | -0.11078 | 49.998
85.6487 | 84.9541 | -0.1108 | 50.0062
85.6553 | 84.9402 | -0.11081 | 49.9919
85.662 | 84.9266 | -0.11083 | 50.0101
85.6687 | 84.9143 | -0.11085 | 49.9953
85.6753 | 84.901 | -0.11087 | 49.9944
85.6812 | 84.8884 | -0.11088 | 49.9967
85.687 | 84.8773 | -0.1109 | 49.9977
85.6937 | 84.8638 | -0.11091 | 50.0062
85.7003 | 84.8504 | -0.11093 | 49.9983
85.707 | 84.8372 | -0.11095 | 49.9957
85.7137 | 84.8245 | -0.11097 | 49.9912
85.7203 | 84.8107 | -0.11099 | 50.0121
85.727 | 84.7973 | -0.111 | 49.9934
85.7337 | 84.7839 | -0.11102 | 50.0197
85.7403 | 84.7709 | -0.11104 | 49.9917
85.747 | 84.7574 | -0.11106 | 50.0111
85.7537 | 84.7435 | -0.11108 | 49.9869
85.7603 | 84.7312 | -0.1111 | 49.9939
85.767 | 84.7165 | -0.11112 | 49.9954
85.7737 | 84.7033 | -0.11114 | 50.0124
85.7803 | 84.6904 | -0.11116 | 49.9965
85.787 | 84.6766 | -0.11117 | 50.0008
85.7937 | 84.664 | -0.11119 | 50
85.8003 | 84.6504 | -0.11121 | 49.9968
85.807 | 84.6371 | -0.11123 | 50.0019
85.8137 | 84.6241 | -0.11124 | 49.9885
85.8203 | 84.6108 | -0.11126 | 50.0003
85.827 | 84.5974 | -0.11127 | 50.0106
85.8337 | 84.5843 | -0.11128 | 50.0028
85.8403 | 84.5706 | -0.11129 | 49.997
85.847 | 84.557 | -0.1113 | 50.003
85.8537 | 84.5438 | -0.11131 | 50.0065
85.8603 | 84.5308 | -0.11133 | 49.9993
85.867 | 84.5168 | -0.11134 | 49.9925
85.8737 | 84.5039 | -0.11135 | 50.0006
85.8803 | 84.4904 | -0.11136 | 49.9926
85.887 | 84.477 | -0.11136 | 50.0006
85.8937 | 84.4641 | -0.11137 | 50.0053
85.9003 | 84.4509 | -0.11138 | 50.0014
85.907 | 84.4371 | -0.11139 | 50.0043
85.9137 | 84.424 | -0.11139 | 49.9971
85.9203 | 84.4105 | -0.1114 | 49.9935
85.927 | 84.3972 | -0.1114 | 50.0006
85.9337 | 84.3833 | -0.11141 | 50.0074
85.9395 | 84.3722 | -0.11141 | 49.9981
85.9453 | 84.3603 | -0.11141 | 49.9838
85.952 | 84.3471 | -0.11141 | 50.0075
85.9587 | 84.3339 | -0.11141 | 49.993
85.9653 | 84.32 | -0.1114 | 50.0123
85.972 | 84.3072 | -0.1114 | 50.0029
85.9787 | 84.2932 | -0.11139 | 49.997
85.9853 | 84.2799 | -0.11139 | 49.9966
85.992 | 84.2671 | -0.11138 | 50.0188
85.9987 | 84.2535 | -0.11138 | 49.9864
86.0053 | 84.2399 | -0.11137 | 49.9991
86.012 | 84.2269 | -0.11136 | 50
86.0187 | 84.2135 | -0.11135 | 50.0063
86.0253 | 84.1995 | -0.11134 | 49.9983
86.032 | 84.1864 | -0.11134 | 49.9957
86.0387 | 84.1731 | -0.11133 | 50.0018
86.0453 | 84.16 | -0.11132 | 50.0054
86.052 | 84.1461 | -0.11131 | 49.9972
86.0587 | 84.1327 | -0.1113 | 49.9893
86.0653 | 84.1197 | -0.11129 | 49.9972
86.072 | 84.1073 | -0.11128 | 50.0231
86.0787 | 84.0938 | -0.11127 | 49.9739
86.0853 | 84.0804 | -0.11125 | 49.9984
86.092 | 84.0666 | -0.11124 | 50.0084
86.0987 | 84.0537 | -0.11123 | 50.0069
86.1053 | 84.0407 | -0.11122 | 49.9983
86.112 | 84.0264 | -0.1112 | 49.9968
86.1187 | 84.0138 | -0.11119 | 50.0009
86.1253 | 83.9998 | -0.11118 | 50.0032
86.132 | 83.9869 | -0.11116 | 49.9928
86.1387 | 83.9732 | -0.11115 | 49.9974
86.1453 | 83.9604 | -0.11114 | 50.0146
86.152 | 83.9466 | -0.11112 | 50.0126
86.1587 | 83.9328 | -0.11111 | 49.9849
86.1653 | 83.9202 | -0.11109 | 50.0012
86.172 | 83.9065 | -0.11107 | 49.9958
86.1787 | 83.8934 | -0.11106 | 50.004
86.1853 | 83.8796 | -0.11104 | 49.9918
86.192 | 83.8671 | -0.11102 | 50.0048
86.1978 | 83.8542 | -0.11101 | 49.999
86.2037 | 83.8431 | -0.11099 | 50.0063
86.2103 | 83.8294 | -0.11097 | 49.9877
86.217 | 83.8171 | -0.11095 | 50.0109
86.2237 | 83.8036 | -0.11092 | 49.9912
86.2303 | 83.79 | -0.1109 | 50.0142
86.237 | 83.7761 | -0.11088 | 49.9808
86.2437 | 83.7635 | -0.11086 | 50.0168
86.2503 | 83.7499 | -0.11083 | 50.0011
86.257 | 83.7365 | -0.11081 | 49.9948
86.2637 | 83.7229 | -0.11079 | 50.0007
86.2703 | 83.7098 | -0.11077 | 49.9958
86.277 | 83.6962 | -0.11074 | 50.0008
86.2837 | 83.6823 | -0.11072 | 50.0128
86.2903 | 83.6689 | -0.1107 | 49.987
86.297 | 83.6556 | -0.11068 | 49.9949
86.3037 | 83.6428 | -0.11066 | 49.9912
86.3103 | 83.6293 | -0.11064 | 50.0291
86.317 | 83.6155 | -0.11063 | 49.9849
86.3237 | 83.6027 | -0.11061 | 49.9927
86.3303 | 83.5889 | -0.11059 | 49.9985
86.337 | 83.5762 | -0.11057 | 50.0073
86.3437 | 83.5629 | -0.11055 | 50.0004
86.3503 | 83.5492 | -0.11054 | 49.9937
86.357 | 83.5356 | -0.11052 | 49.9975
86.3637 | 83.5231 | -0.11051 | 50.0252
86.3703 | 83.5098 | -0.11049 | 49.9847
86.377 | 83.4964 | -0.11048 | 49.9969
86.3837 | 83.4829 | -0.11047 | 49.9956
86.3903 | 83.4702 | -0.11046 | 50.0188
86.397 | 83.4565 | -0.11045 | 49.9916
86.4037 | 83.443 | -0.11044 | 49.9931
86.4103 | 83.4299 | -0.11043 | 49.9911
86.417 | 83.4159 | -0.11042 | 50.0227
86.4237 | 83.4029 | -0.11041 | 49.9855
86.4303 | 83.3888 | -0.11041 | 50.0118
86.437 | 83.3756 | -0.1104 | 49.9933
86.4437 | 83.3627 | -0.11039 | 50.007
86.4503 | 83.3494 | -0.11038 | 50.0015
86.4562 | 83.338 | -0.11037 | 49.977
86.462 | 83.3263 | -0.11037 | 50.0153
86.4687 | 83.3126 | -0.11036 | 49.9914
86.4753 | 83.2998 | -0.11035 | 50.0016
86.482 | 83.2866 | -0.11034 | 49.9864
86.4887 | 83.2729 | -0.11033 | 50.0076
86.4953 | 83.2596 | -0.11032 | 50.01
86.502 | 83.2467 | -0.11031 | 49.9869
86.5087 | 83.2332 | -0.1103 | 50.0076
86.5153 | 83.2201 | -0.1103 | 49.9994
86.522 | 83.2061 | -0.11029 | 50.0021
86.5287 | 83.1927 | -0.11029 | 50.0023
86.5353 | 83.1793 | -0.11028 | 49.997
86.542 | 83.1662 | -0.11028 | 49.9998
86.5487 | 83.1529 | -0.11028 | 50
86.5553 | 83.1391 | -0.11028 | 50.0021
86.562 | 83.1262 | -0.11029 | 49.9916
86.5687 | 83.1126 | -0.11029 | 50.0143
86.5753 | 83.0991 | -0.11029 | 49.9977
86.582 | 83.0858 | -0.1103 | 49.9946
86.5887 | 83.0728 | -0.1103 | 49.9944
86.5953 | 83.0596 | -0.1103 | 49.9975
86.602 | 83.0464 | -0.11031 | 50.0083
86.6087 | 83.0329 | -0.11032 | 50.0037
86.6153 | 83.0194 | -0.11033 | 49.9886
86.622 | 83.0054 | -0.11033 | 50.0025
86.6287 | 82.993 | -0.11034 | 50.0002
86.6353 | 82.9792 | -0.11035 | 50.0074
86.642 | 82.966 | -0.11036 | 49.9941
86.6487 | 82.9531 | -0.11038 | 49.9912
86.6553 | 82.9398 | -0.11039 | 50.0037
86.662 | 82.926 | -0.1104 | 50.0161
86.6687 | 82.9131 | -0.11041 | 49.9936
86.6753 | 82.8995 | -0.11043 | 50.0038
86.682 | 82.8865 | -0.11045 | 49.9981
86.6887 | 82.873 | -0.11046 | 50.0009
86.6953 | 82.8594 | -0.11048 | 50.0064
86.702 | 82.8464 | -0.1105 | 49.9898
86.7087 | 82.8325 | -0.11052 | 49.9994
86.7145 | 82.8205 | -0.11054 | 49.9999
86.7203 | 82.8093 | -0.11056 | 50.0011
86.727 | 82.7953 | -0.11058 | 49.999
86.7337 | 82.782 | -0.1106 | 49.9978
86.7403 | 82.7694 | -0.11062 | 49.9893
86.747 | 82.7557 | -0.11064 | 50.0205
86.7537 | 82.7423 | -0.11066 | 49.9875
86.7603 | 82.7286 | -0.11068 | 49.9993
86.767 | 82.716 | -0.11071 | 50.0074
86.7737 | 82.7018 | -0.11073 | 50.0068
86.7803 | 82.6883 | -0.11075 | 49.9952
86.787 | 82.6749 | -0.11077 | 49.9986
86.7937 | 82.6615 | -0.11079 | 50.001
86.8003 | 82.6484 | -0.11081 | 49.9969
86.807 | 82.6354 | -0.11083 | 49.9998
86.8137 | 82.6226 | -0.11085 | 50.0032
86.8203 | 82.6091 | -0.11087 | 50.0013
86.827 | 82.5956 | -0.11089 | 49.9959
86.8337 | 82.5822 | -0.11092 | 50.0072
86.8403 | 82.5693 | -0.11094 | 49.992
86.847 | 82.5561 | -0.11096 | 49.9995
86.8537 | 82.5428 | -0.11098 | 49.9968
86.8603 | 82.5293 | -0.111 | 50.0167
86.867 | 82.5154 | -0.11102 | 49.9894
86.8737 | 82.5025 | -0.11104 | 49.9898
86.8803 | 82.4886 | -0.11107 | 50.012
86.887 | 82.4751 | -0.11109 | 50.0039
86.8937 | 82.4624 | -0.11112 | 49.9928
86.9003 | 82.4484 | -0.11114 | 49.9869
86.907 | 82.4355 | -0.11116 | 50.0108
86.9137 | 82.4221 | -0.11118 | 49.9986
86.9203 | 82.4089 | -0.1112 | 50.0084
86.927 | 82.3952 | -0.11123 | 49.9952
86.9337 | 82.382 | -0.11124 | 50.005
86.9403 | 82.3686 | -0.11126 | 49.9929
86.947 | 82.3552 | -0.11128 | 50.0059
86.9537 | 82.3417 | -0.11129 | 49.9961
86.9603 | 82.329 | -0.11131 | 49.9997
86.967 | 82.3152 | -0.11132 | 50.0095
86.9728 | 82.3034 | -0.11134 | 49.9889
86.9787 | 82.2919 | -0.11135 | 49.9989
86.9853 | 82.2783 | -0.11136 | 49.9978
86.992 | 82.2653 | -0.11137 | 50.0147
86.9987 | 82.2521 | -0.11138 | 49.9893
87.0053 | 82.2386 | -0.11139 | 49.9983
87.012 | 82.2249 | -0.1114 | 49.9893
87.0187 | 82.2117 | -0.11141 | 50.0163
87.0253 | 82.198 | -0.11141 | 49.9999
87.032 | 82.1852 | -0.11142 | 49.9947
87.0387 | 82.1717 | -0.11142 | 49.988
87.0453 | 82.1575 | -0.11143 | 50.0162
87.052 | 82.1445 | -0.11143 | 50
87.0587 | 82.1321 | -0.11144 | 49.9958
87.0653 | 82.1187 | -0.11144 | 50.0061
87.072 | 82.105 | -0.11144 | 49.9856
87.0787 | 82.0919 | -0.11144 | 50.0202
87.0853 | 82.078 | -0.11144 | 49.9917
87.092 | 82.0646 | -0.11143 | 50.0069
87.0987 | 82.0512 | -0.11142 | 49.9825
87.1053 | 82.038 | -0.11141 | 50.0222
87.112 | 82.0249 | -0.1114 | 49.9993
87.1187 | 82.0112 | -0.11139 | 49.9851
87.1253 | 81.9983 | -0.11138 | 49.9959
87.132 | 81.9848 | -0.11136 | 50.0103
87.1387 | 81.972 | -0.11134 | 49.9879
87.1453 | 81.9584 | -0.11132 | 49.995
87.152 | 81.9453 | -0.1113 | 50.0103
87.1587 | 81.9314 | -0.11127 | 49.9869
87.1653 | 81.9182 | -0.11124 | 50.0172
87.172 | 81.9049 | -0.1112 | 49.9884
87.1787 | 81.8919 | -0.11116 | 49.9971
87.1853 | 81.8785 | -0.11113 | 50.0093
87.192 | 81.8648 | -0.11109 | 50.0027
87.1987 | 81.8511 | -0.11104 | 50.0012
87.2053 | 81.8384 | -0.111 | 49.9821
87.212 | 81.8249 | -0.11095 | 50.0116
87.2187 | 81.8114 | -0.1109 | 50.0113
87.2253 | 81.7985 | -0.11086 | 49.9954
87.2312 | 81.7868 | -0.11081 | 49.997
87.237 | 81.7749 | -0.11077 | 49.9997
87.2437 | 81.7618 | -0.11071 | 49.9915
87.2503 | 81.7484 | -0.11066 | 50.0249
87.257 | 81.7357 | -0.1106 | 49.9889
87.2637 | 81.7212 | -0.11054 | 49.9919
87.2703 | 81.7079 | -0.11048 | 50.0037
87.277 | 81.6947 | -0.11042 | 49.996
87.2837 | 81.681 | -0.11036 | 50.004
87.2903 | 81.6684 | -0.11029 | 49.9939
87.297 | 81.6549 | -0.11023 | 50.0028
87.3037 | 81.6419 | -0.11017 | 49.9885
87.3103 | 81.6277 | -0.11011 | 50.0131
87.317 | 81.6152 | -0.11004 | 50.0029
87.3237 | 81.602 | -0.10998 | 49.9949
87.3303 | 81.5884 | -0.10992 | 49.9986
87.337 | 81.5745 | -0.10986 | 50.0031
87.3437 | 81.5621 | -0.10979 | 50.0034
87.3503 | 81.5478 | -0.10973 | 49.9981
87.357 | 81.535 | -0.10967 | 49.9999
87.3637 | 81.5212 | -0.10961 | 49.9978
87.3703 | 81.5082 | -0.10956 | 50.002
87.377 | 81.495 | -0.1095 | 50.0033
87.3837 | 81.4817 | -0.10944 | 50.0055
87.3903 | 81.4677 | -0.10939 | 49.9919
87.397 | 81.4549 | -0.10934 | 50.0143
87.4037 | 81.4414 | -0.10929 | 49.9871
87.4103 | 81.4287 | -0.10924 | 49.9907
87.417 | 81.4147 | -0.10919 | 50.0142
87.4237 | 81.4014 | -0.10915 | 49.9903
87.4303 | 81.3884 | -0.1091 | 50.01
87.437 | 81.3752 | -0.10906 | 49.9858
87.4437 | 81.362 | -0.10902 | 50.0044
87.4503 | 81.3484 | -0.10898 | 49.9982
87.457 | 81.3351 | -0.10895 | 50.0168
87.4637 | 81.3211 | -0.10892 | 49.9884
87.4703 | 81.3076 | -0.10889 | 49.995
87.477 | 81.2939 | -0.10886 | 50.004
87.4837 | 81.2809 | -0.10884 | 50.0098
87.4895 | 81.2698 | -0.10882 | 49.9945
87.4953 | 81.2578 | -0.1088 | 49.9949
87.502 | 81.2447 | -0.10878 | 49.9976
87.5087 | 81.2306 | -0.10877 | 49.9872
87.5153 | 81.2181 | -0.10876 | 50.0077
87.522 | 81.2042 | -0.10874 | 50.01
87.5287 | 81.1909 | -0.10873 | 49.9943
87.5353 | 81.1777 | -0.10873 | 50.0018
87.542 | 81.1642 | -0.10872 | 50.0022
87.5487 | 81.1509 | -0.10871 | 50.0054
87.5553 | 81.1378 | -0.10871 | 49.9823
87.562 | 81.1243 | -0.1087 | 50.0095
87.5687 | 81.1105 | -0.1087 | 50.0027
87.5753 | 81.0979 | -0.1087 | 50.0002
87.582 | 81.084 | -0.1087 | 49.9905
87.5887 | 81.0709 | -0.1087 | 50.0163
87.5953 | 81.0575 | -0.10871 | 49.9926
87.602 | 81.0442 | -0.10871 | 50.0122
87.6087 | 81.0309 | -0.10872 | 49.9881
87.6153 | 81.0175 | -0.10873 | 49.9993
87.622 | 81.0043 | -0.10874 | 50.0031
87.6287 | 80.991 | -0.10875 | 50.0034
87.6353 | 80.978 | -0.10876 | 50.015
87.642 | 80.964 | -0.10877 | 49.9713
87.6487 | 80.9508 | -0.10879 | 50.0067
87.6553 | 80.9374 | -0.1088 | 50.0004
87.662 | 80.924 | -0.10882 | 50.0148
87.6687 | 80.9111 | -0.10883 | 49.9861
87.6753 | 80.8971 | -0.10885 | 49.9949
87.682 | 80.8842 | -0.10887 | 50.0007
87.6887 | 80.8706 | -0.10889 | 50.0127
87.6953 | 80.8576 | -0.10891 | 49.9923
87.702 | 80.8442 | -0.10893 | 49.9985
87.7087 | 80.8311 | -0.10896 | 49.9988
87.7153 | 80.8176 | -0.10898 | 50.002
87.722 | 80.8043 | -0.10901 | 50.0012
87.7287 | 80.7909 | -0.10903 | 49.9874
87.7353 | 80.7775 | -0.10906 | 50.0108
87.742 | 80.7641 | -0.10908 | 50.0007
87.7478 | 80.7522 | -0.10911 | 50.0213
87.7537 | 80.7404 | -0.10913 | 49.9903
87.7603 | 80.7276 | -0.10916 | 49.9931
87.767 | 80.7146 | -0.10919 | 49.9922
87.7737 | 80.7007 | -0.10922 | 50.0143
87.7803 | 80.687 | -0.10925 | 50.0062
87.787 | 80.6743 | -0.10928 | 49.9856
87.7937 | 80.6607 | -0.10931 | 50.0012
87.8003 | 80.6476 | -0.10934 | 49.9969
87.807 | 80.6342 | -0.10937 | 50.0093
87.8137 | 80.6207 | -0.10941 | 49.9932
87.8203 | 80.6072 | -0.10944 | 49.9869
87.827 | 80.5938 | -0.10948 | 50.0045
87.8337 | 80.5801 | -0.10951 | 50.014
87.8403 | 80.5676 | -0.10955 | 49.9945
87.847 | 80.5541 | -0.10958 | 49.9912
87.8537 | 80.5402 | -0.10961 | 50.0206
87.8603 | 80.5265 | -0.10965 | 49.9928
87.867 | 80.5136 | -0.10969 | 50.0059
87.8737 | 80.4998 | -0.10972 | 49.9856
87.8803 | 80.4866 | -0.10976 | 50.0044
87.887 | 80.4732 | -0.10979 | 50.0045
87.8937 | 80.4601 | -0.10983 | 50.0024
87.9003 | 80.4473 | -0.10987 | 49.9938
87.907 | 80.4338 | -0.1099 | 49.9848
87.9137 | 80.42 | -0.10994 | 50.0128
87.9203 | 80.4065 | -0.10997 | 50.005
87.927 | 80.3939 | -0.11001 | 49.9992
87.9337 | 80.3804 | -0.11004 | 49.9915
87.9403 | 80.3672 | -0.11008 | 49.9952
87.947 | 80.3539 | -0.11011 | 50.0114
87.9537 | 80.3408 | -0.11014 | 50.0123
87.9603 | 80.3276 | -0.11017 | 49.9881
87.967 | 80.3141 | -0.11021 | 49.9971
87.9737 | 80.3006 | -0.11024 | 50.003
87.9803 | 80.2873 | -0.11027 | 50.0076
87.987 | 80.2739 | -0.1103 | 49.9931
87.9937 | 80.2607 | -0.11033 | 49.9995
88.0003 | 80.247 | -0.11036 | 50
88.0062 | 80.2354 | -0.11039 | 49.9959
88.012 | 80.2234 | -0.11041 | 50.0135
88.0187 | 80.2106 | -0.11044 | 49.985
88.0253 | 80.1972 | -0.11047 | 50.0033
88.032 | 80.1837 | -0.1105 | 49.9875
88.0387 | 80.1705 | -0.11053 | 50.0236
88.0453 | 80.1572 | -0.11055 | 49.9814
88.052 | 80.144 | -0.11058 | 50.0073
88.0587 | 80.1308 | -0.11061 | 49.9962
88.0653 | 80.1172 | -0.11063 | 50.0029
88.072 | 80.1041 | -0.11066 | 50.0012
88.0787 | 80.0906 | -0.11068 | 50.0001
88.0853 | 80.0775 | -0.1107 | 49.999
88.092 | 80.0638 | -0.11072 | 50.001
88.0987 | 80.0509 | -0.11075 | 50.0075
88.1053 | 80.0371 | -0.11077 | 49.9867
88.112 | 80.0237 | -0.11079 | 50.0002
88.1187 | 80.0104 | -0.11081 | 50.0021
88.1253 | 79.997 | -0.11083 | 50.0202
88.132 | 79.9841 | -0.11085 | 49.9864
88.1387 | 79.9704 | -0.11087 | 49.9886
88.1453 | 79.9569 | -0.11088 | 50.0099
88.152 | 79.9436 | -0.1109 | 50.0048
88.1587 | 79.9305 | -0.11092 | 49.9961
88.1653 | 79.9167 | -0.11093 | 49.9902
88.172 | 79.9039 | -0.11095 | 50.0057
88.1787 | 79.891 | -0.11096 | 49.9961
88.1853 | 79.8772 | -0.11097 | 50.0061
88.192 | 79.8646 | -0.11099 | 50.0014
88.1987 | 79.8504 | -0.111 | 50.0001
88.2053 | 79.8375 | -0.11101 | 49.9937
88.212 | 79.8243 | -0.11103 | 50.0081
88.2187 | 79.8109 | -0.11104 | 50.0005
88.2253 | 79.7973 | -0.11105 | 49.9863
88.232 | 79.7841 | -0.11106 | 50.0065
88.2387 | 79.77 | -0.11107 | 50.0173
88.2453 | 79.7573 | -0.11109 | 49.9788
88.252 | 79.7438 | -0.1111 | 49.9944
88.2587 | 79.73 | -0.11111 | 50.0123
88.2645 | 79.7192 | -0.11112 | 49.9997
88.2703 | 79.7071 | -0.11113 | 50.0063
88.277 | 79.6941 | -0.11114 | 49.9919
88.2837 | 79.6806 | -0.11114 | 50.0016
88.2903 | 79.6673 | -0.11115 | 50.0001
88.297 | 79.6539 | -0.11116 | 50.0127
88.3037 | 79.6401 | -0.11116 | 49.9892
88.3103 | 79.6271 | -0.11117 | 49.9919
88.317 | 79.6136 | -0.11118 | 49.9931
88.3237 | 79.6005 | -0.11118 | 50.0186
88.3303 | 79.5873 | -0.11119 | 49.9927
88.337 | 79.5738 | -0.11119 | 50.0006
88.3437 | 79.5601 | -0.1112 | 49.999
88.3503 | 79.5466 | -0.1112 | 50.002
88.357 | 79.5339 | -0.11121 | 50.0128
88.3637 | 79.5209 | -0.11121 | 49.9923
88.3703 | 79.5073 | -0.11121 | 50.0038
88.377 | 79.4943 | -0.11122 | 49.9886
88.3837 | 79.4801 | -0.11122 | 50.0088
88.3903 | 79.4668 | -0.11122 | 49.9942
88.397 | 79.4534 | -0.11122 | 49.9996
88.4037 | 79.4399 | -0.11123 | 50.0042
88.4103 | 79.427 | -0.11123 | 49.9897
88.417 | 79.4129 | -0.11123 | 50.0131
88.4237 | 79.4005 | -0.11123 | 49.985
88.4303 | 79.387 | -0.11123 | 50.0043
88.437 | 79.3737 | -0.11123 | 49.9886
88.4437 | 79.3596 | -0.11124 | 50.0141
88.4503 | 79.3467 | -0.11124 | 49.9903
88.457 | 79.3335 | -0.11124 | 50.0026
88.4637 | 79.3198 | -0.11124 | 49.997
88.4703 | 79.3066 | -0.11124 | 50.0146
88.477 | 79.293 | -0.11124 | 49.9988
88.4837 | 79.2798 | -0.11124 | 49.9872
88.4903 | 79.2665 | -0.11124 | 50.0066
88.497 | 79.2538 | -0.11124 | 50.0036
88.5037 | 79.2401 | -0.11124 | 50.0034
88.5103 | 79.2268 | -0.11124 | 49.9928
88.517 | 79.2136 | -0.11124 | 50.008
88.5228 | 79.2013 | -0.11124 | 49.9841
88.5287 | 79.1898 | -0.11124 | 50.0223
88.5353 | 79.1761 | -0.11124 | 49.9961
88.542 | 79.1625 | -0.11123 | 49.9818
88.5487 | 79.1494 | -0.11123 | 50.0073
88.5553 | 79.1368 | -0.11123 | 50.0079
88.562 | 79.1231 | -0.11122 | 50.0026
88.5687 | 79.1094 | -0.11122 | 49.9885
88.5753 | 79.0961 | -0.11121 | 50.0003
88.582 | 79.0823 | -0.11121 | 49.9937
88.5887 | 79.0691 | -0.1112 | 49.9996
88.5953 | 79.0565 | -0.1112 | 49.9958
88.602 | 79.0429 | -0.11119 | 49.9976
88.6087 | 79.0299 | -0.11118 | 50.0041
88.6153 | 79.0173 | -0.11117 | 50.0183
88.622 | 79.0035 | -0.11116 | 49.9927
88.6287 | 78.99 | -0.11115 | 49.9985
88.6353 | 78.9763 | -0.11115 | 49.9883
88.642 | 78.9637 | -0.11114 | 50.0183
88.6487 | 78.9499 | -0.11113 | 50.0043
88.6553 | 78.9363 | -0.11113 | 49.9823
88.662 | 78.9228 | -0.11112 | 49.9968
88.6687 | 78.9097 | -0.11112 | 50.0136
88.6753 | 78.8959 | -0.11111 | 50.0008
88.682 | 78.8825 | -0.11111 | 49.9842
88.6887 | 78.8692 | -0.1111 | 50.0085
88.6953 | 78.856 | -0.1111 | 49.9963
88.702 | 78.842 | -0.11109 | 50.0082
88.7087 | 78.8291 | -0.11109 | 49.991
88.7153 | 78.8157 | -0.11108 | 50.0016
88.722 | 78.8032 | -0.11107 | 49.998
88.7287 | 78.7897 | -0.11106 | 50.0168
88.7353 | 78.7759 | -0.11106 | 49.9799
88.742 | 78.7628 | -0.11105 | 49.9998
88.7487 | 78.7494 | -0.11104 | 50.0159
88.7553 | 78.7357 | -0.11103 | 50.0084
88.762 | 78.7223 | -0.11102 | 49.9889
88.7687 | 78.7091 | -0.11101 | 49.9993
88.7753 | 78.696 | -0.11101 | 49.9968
88.7812 | 78.6837 | -0.111 | 49.998
88.787 | 78.6726 | -0.11099 | 50.0096
88.7937 | 78.6591 | -0.11099 | 49.9995
88.8003 | 78.6454 | -0.11098 | 50.001
88.807 | 78.6325 | -0.11097 | 49.9958
88.8137 | 78.6187 | -0.11097 | 50.0071
88.8203 | 78.6057 | -0.11096 | 49.9899
88.827 | 78.5925 | -0.11095 | 49.9983
88.8337 | 78.5792 | -0.11095 | 50.0031
88.8403 | 78.5656 | -0.11094 | 50.0097
88.847 | 78.5526 | -0.11094 | 49.9784
88.8537 | 78.5384 | -0.11093 | 50.0008
88.8603 | 78.5253 | -0.11093 | 50.0138
88.867 | 78.512 | -0.11093 | 49.9829
88.8737 | 78.4988 | -0.11092 | 50.0148
88.8803 | 78.4852 | -0.11092 | 49.9967
88.887 | 78.4722 | -0.11092 | 50.0009
88.8937 | 78.4588 | -0.11091 | 49.9895
88.9003 | 78.4454 | -0.11091 | 50.03
88.907 | 78.432 | -0.11091 | 49.9828
88.9137 | 78.4189 | -0.11091 | 49.9957
88.9203 | 78.4052 | -0.11091 | 50.0093
88.927 | 78.3923 | -0.11091 | 50.0037
88.9337 | 78.379 | -0.11091 | 49.9928
88.9403 | 78.3657 | -0.11091 | 49.99
88.947 | 78.3526 | -0.11091 | 50.0079
88.9537 | 78.3392 | -0.11091 | 49.9952
88.9603 | 78.3256 | -0.11091 | 50.0071
88.967 | 78.3124 | -0.11092 | 49.9952
88.9737 | 78.2991 | -0.11092 | 50.0008
88.9803 | 78.2856 | -0.11093 | 49.999
88.987 | 78.2716 | -0.11094 | 50.0063
88.9937 | 78.2582 | -0.11094 | 49.9972
89.0003 | 78.2453 | -0.11095 | 49.9956
89.007 | 78.2323 | -0.11096 | 49.9902
89.0137 | 78.2191 | -0.11097 | 50.0258
89.0203 | 78.2051 | -0.11099 | 49.9762
89.027 | 78.1922 | -0.111 | 50.0059
89.0337 | 78.1787 | -0.11101 | 50.0057
89.0395 | 78.1678 | -0.11102 | 50.0004
89.0453 | 78.1558 | -0.11103 | 50.0095
89.052 | 78.142 | -0.11104 | 49.9868
89.0587 | 78.1287 | -0.11105 | 50.014
89.0653 | 78.1154 | -0.11107 | 49.9829
89.072 | 78.1022 | -0.11108 | 50.0074
89.0787 | 78.0888 | -0.11109 | 49.9909
89.0853 | 78.0754 | -0.1111 | 49.9994
89.092 | 78.0622 | -0.11111 | 50.0052
89.0987 | 78.0485 | -0.11113 | 50.0098
89.1053 | 78.0358 | -0.11114 | 49.9805
89.112 | 78.0221 | -0.11115 | 49.9998
89.1187 | 78.0085 | -0.11116 | 50
89.1253 | 77.9948 | -0.11117 | 50.0169
89.132 | 77.982 | -0.11118 | 49.9958
89.1387 | 77.9685 | -0.11119 | 49.986
89.1453 | 77.9553 | -0.1112 | 50.0055
89.152 | 77.9413 | -0.11121 | 50.012
89.1587 | 77.9288 | -0.11122 | 49.9976
89.1653 | 77.9157 | -0.11123 | 50.0062
89.172 | 77.9016 | -0.11124 | 50.0004
89.1787 | 77.8882 | -0.11125 | 50.0043
89.1853 | 77.8746 | -0.11126 | 49.9929
89.192 | 77.8616 | -0.11126 | 50.0006
89.1987 | 77.848 | -0.11127 | 49.9979
89.2053 | 77.8358 | -0.11127 | 49.9956
89.212 | 77.822 | -0.11128 | 50.0061
89.2187 | 77.8087 | -0.11128 | 49.9951
89.2253 | 77.7952 | -0.11128 | 49.9997
89.232 | 77.7815 | -0.11128 | 49.9873
89.2387 | 77.769 | -0.11128 | 50.0214
89.2453 | 77.7552 | -0.11128 | 49.9886
89.252 | 77.7421 | -0.11128 | 49.9993
89.2587 | 77.7285 | -0.11128 | 49.9957
89.2653 | 77.715 | -0.11128 | 50.0082
89.272 | 77.7019 | -0.11129 | 49.9995
89.2787 | 77.6883 | -0.11129 | 49.9968
89.2853 | 77.675 | -0.11129 | 49.9956
89.292 | 77.6618 | -0.11129 | 50.0198
89.2978 | 77.6499 | -0.1113 | 49.987
89.3037 | 77.6382 | -0.1113 | 49.9966
89.3103 | 77.6245 | -0.11131 | 50.0103
89.317 | 77.6121 | -0.11131 | 49.9922
89.3237 | 77.5987 | -0.11131 | 49.9995
89.3303 | 77.5853 | -0.11132 | 50
89.337 | 77.5718 | -0.11132 | 49.9968
89.3437 | 77.5589 | -0.11132 | 49.9998
89.3503 | 77.5447 | -0.11133 | 50.018
89.357 | 77.5318 | -0.11133 | 49.9905
89.3637 | 77.5182 | -0.11134 | 49.9899
89.3703 | 77.5055 | -0.11135 | 49.992
89.377 | 77.4918 | -0.11135 | 50.0175
89.3837 | 77.4784 | -0.11136 | 49.9873
89.3903 | 77.465 | -0.11137 | 50.0045
89.397 | 77.4516 | -0.11138 | 49.9907
89.4037 | 77.4376 | -0.11139 | 50.0089
89.4103 | 77.4245 | -0.1114 | 50.0059
89.417 | 77.4117 | -0.11141 | 50.0131
89.4237 | 77.3988 | -0.11142 | 49.986
89.4303 | 77.385 | -0.11143 | 50.0002
89.437 | 77.3714 | -0.11145 | 49.9979
89.4437 | 77.3584 | -0.11146 | 50.0094
89.4503 | 77.3448 | -0.11147 | 49.99
89.457 | 77.3319 | -0.11149 | 50.0015
89.4637 | 77.318 | -0.1115 | 50.0001
89.4703 | 77.3054 | -0.11152 | 50.0127
89.477 | 77.2919 | -0.11153 | 49.9944
89.4837 | 77.2784 | -0.11155 | 49.9933
89.4903 | 77.2644 | -0.11157 | 49.9954
89.497 | 77.2512 | -0.11159 | 50.0124
89.5037 | 77.2375 | -0.1116 | 49.9997
89.5103 | 77.2249 | -0.11162 | 49.9926
89.517 | 77.2119 | -0.11164 | 49.9911
89.5237 | 77.1977 | -0.11166 | 50.0058
89.5303 | 77.1844 | -0.11168 | 50.011
89.537 | 77.1707 | -0.1117 | 49.9848
89.5437 | 77.1573 | -0.11172 | 50.0001
89.5503 | 77.1444 | -0.11174 | 49.982
89.5562 | 77.1322 | -0.11176 | 50.0345
89.562 | 77.1206 | -0.11177 | 50.0074
89.5687 | 77.108 | -0.11179 | 49.9983
89.5753 | 77.0942 | -0.11181 | 49.9936
89.582 | 77.0816 | -0.11183 | 50.0102
89.5887 | 77.0668 | -0.11185 | 49.9869
89.5953 | 77.054 | -0.11187 | 49.9939
89.602 | 77.041 | -0.11188 | 50.0038
89.6087 | 77.0273 | -0.1119 | 50.0256
89.6153 | 77.0139 | -0.11192 | 49.9825
89.622 | 77.0003 | -0.11194 | 49.9883
89.6287 | 76.9878 | -0.11196 | 50.0024
89.6353 | 76.9744 | -0.11197 | 50.0044
89.642 | 76.9612 | -0.11199 | 49.9887
89.6487 | 76.9473 | -0.11201 | 49.9993
89.6553 | 76.9343 | -0.11202 | 50.0116
89.662 | 76.9209 | -0.11203 | 50.0145
89.6687 | 76.9077 | -0.11205 | 49.9871
89.6753 | 76.8943 | -0.11206 | 49.9907
89.682 | 76.8814 | -0.11207 | 49.9973
89.6887 | 76.8675 | -0.11208 | 50.0168
89.6953 | 76.8539 | -0.1121 | 49.9968
89.702 | 76.8411 | -0.11211 | 49.9966
89.7087 | 76.8272 | -0.11212 | 50.004
89.7153 | 76.814 | -0.11213 | 50.0013
89.722 | 76.8009 | -0.11214 | 49.9969
89.7287 | 76.7874 | -0.11215 | 49.9977
89.7353 | 76.7739 | -0.11216 | 50.002
89.742 | 76.7604 | -0.11217 | 49.9948
89.7487 | 76.7475 | -0.11218 | 50.005
89.7553 | 76.7341 | -0.11219 | 49.9961
89.762 | 76.7199 | -0.1122 | 50.0082
89.7687 | 76.7066 | -0.11221 | 50.0047
89.7753 | 76.6942 | -0.11222 | 49.9908
89.782 | 76.6802 | -0.11223 | 49.992
89.7887 | 76.6672 | -0.11224 | 50.0048
89.7953 | 76.6536 | -0.11225 | 50.0088
89.802 | 76.6409 | -0.11226 | 49.9857
89.8087 | 76.6276 | -0.11227 | 50.0087
89.8145 | 76.6159 | -0.11228 | 49.9866
89.8203 | 76.6039 | -0.11228 | 50.0163
89.827 | 76.5903 | -0.11229 | 49.9936
89.8337 | 76.5769 | -0.1123 | 50.0007
89.8403 | 76.5633 | -0.11231 | 50.0085
89.847 | 76.5506 | -0.11233 | 50.0069
89.8537 | 76.5369 | -0.11234 | 49.9814
89.8603 | 76.5234 | -0.11235 | 50.0147
89.867 | 76.5102 | -0.11235 | 49.9893
89.8737 | 76.4967 | -0.11236 | 50.0067
89.8803 | 76.4838 | -0.11237 | 50.0025
89.887 | 76.4703 | -0.11238 | 49.9991
89.8937 | 76.4574 | -0.11239 | 49.9957
89.9003 | 76.4433 | -0.1124 | 49.9987
89.907 | 76.4303 | -0.1124 | 49.9904
89.9137 | 76.4168 | -0.11241 | 50.0089
89.9203 | 76.4042 | -0.11241 | 49.9974
89.927 | 76.3908 | -0.11242 | 50.0019
89.9337 | 76.3773 | -0.11242 | 49.9885
89.9403 | 76.3638 | -0.11242 | 49.9972
89.947 | 76.3503 | -0.11242 | 50.0009
89.9537 | 76.3368 | -0.11243 | 50.0064
89.9603 | 76.3237 | -0.11243 | 49.9951
89.967 | 76.3102 | -0.11243 | 50.0092
89.9737 | 76.2969 | -0.11244 | 49.9963
89.9803 | 76.2831 | -0.11244 | 50.0125
89.987 | 76.2702 | -0.11245 | 49.9902
89.9937 | 76.2563 | -0.11245 | 50.01
90.0003 | 76.2432 | -0.11245 | 50.0027
90.007 | 76.2294 | -0.11246 | 50.0044
90.0137 | 76.2171 | -0.11246 | 49.9855
90.0203 | 76.2045 | -0.11247 | 50.0044
90.027 | 76.1905 | -0.11247 | 50.0024
90.0337 | 76.1765 | -0.11247 | 50.0001
90.0403 | 76.1639 | -0.11247 | 49.9905
90.047 | 76.1501 | -0.11248 | 49.9962
90.0537 | 76.1371 | -0.11248 | 49.9987
90.0603 | 76.1237 | -0.11248 | 50.0094
90.067 | 76.1108 | -0.11248 | 49.9963
90.0728 | 76.0988 | -0.11248 | 49.9898
90.0787 | 76.0867 | -0.11248 | 50.0017
90.0853 | 76.0734 | -0.11248 | 50.0128
90.092 | 76.0602 | -0.11249 | 49.9923
90.0987 | 76.0468 | -0.11249 | 49.9963
90.1053 | 76.0338 | -0.11249 | 49.9987
90.112 | 76.0204 | -0.11249 | 50.0126
90.1187 | 76.0069 | -0.11249 | 49.9881
90.1253 | 75.9936 | -0.11249 | 50.0035
90.132 | 75.9804 | -0.11249 | 49.9981
90.1387 | 75.9667 | -0.11249 | 50.0126
90.1453 | 75.9535 | -0.11249 | 49.9923
90.152 | 75.9404 | -0.11249 | 49.9953
90.1587 | 75.9266 | -0.11248 | 49.9976
90.1653 | 75.9131 | -0.11248 | 50.021
90.172 | 75.9 | -0.11248 | 49.9854
90.1787 | 75.8864 | -0.11248 | 49.9906
90.1853 | 75.8735 | -0.11247 | 49.9962
90.192 | 75.8594 | -0.11247 | 50.022
90.1987 | 75.8465 | -0.11247 | 49.9919
90.2053 | 75.8335 | -0.11246 | 49.991
90.212 | 75.8198 | -0.11246 | 50.0121
90.2187 | 75.8069 | -0.11245 | 49.9923
90.2253 | 75.7939 | -0.11244 | 49.9911
90.232 | 75.7808 | -0.11243 | 50.0164
90.2387 | 75.7671 | -0.11242 | 50
90.2453 | 75.7529 | -0.11241 | 50.0063
90.252 | 75.74 | -0.11241 | 49.9909
90.2587 | 75.7261 | -0.1124 | 50.0058
90.2653 | 75.7125 | -0.11239 | 49.9961
90.272 | 75.7002 | -0.11238 | 50.0061
90.2787 | 75.6871 | -0.11237 | 49.9898
90.2853 | 75.6737 | -0.11235 | 49.9972
90.292 | 75.6609 | -0.11234 | 49.9956
90.2987 | 75.6468 | -0.11233 | 50.0124
90.3053 | 75.6337 | -0.11232 | 49.9976
90.312 | 75.6198 | -0.1123 | 49.9945
90.3187 | 75.6064 | -0.11229 | 50.0039
90.3253 | 75.5933 | -0.11227 | 50.0034
90.3312 | 75.5818 | -0.11226 | 50.002
90.337 | 75.5696 | -0.11224 | 49.9893
90.3437 | 75.5567 | -0.11222 | 49.9993
90.3503 | 75.5429 | -0.1122 | 50.0111
90.357 | 75.5302 | -0.11219 | 49.9948
90.3637 | 75.517 | -0.11217 | 49.9849
90.3703 | 75.5035 | -0.11215 | 50.0043
90.377 | 75.49 | -0.11213 | 50.0055
90.3837 | 75.4768 | -0.11211 | 50.013
90.3903 | 75.4633 | -0.11208 | 49.9924
90.397 | 75.4501 | -0.11206 | 50.0101
90.4037 | 75.4369 | -0.11204 | 49.9996
90.4103 | 75.4238 | -0.11202 | 49.9915
90.417 | 75.4098 | -0.112 | 49.9836
90.4237 | 75.3965 | -0.11198 | 50.018
90.4303 | 75.3833 | -0.11196 | 49.999
90.437 | 75.3699 | -0.11194 | 49.9841
90.4437 | 75.3568 | -0.11192 | 50.0075
90.4503 | 75.3433 | -0.11189 | 50.0132
90.457 | 75.3299 | -0.11187 | 50.0008
90.4637 | 75.3167 | -0.11185 | 49.9842
90.4703 | 75.3032 | -0.11183 | 50.0022
90.477 | 75.29 | -0.1118 | 49.9948
90.4837 | 75.2764 | -0.11178 | 49.9997
90.4903 | 75.2633 | -0.11176 | 50.0042
90.497 | 75.2503 | -0.11174 | 49.9971
90.5037 | 75.2368 | -0.11171 | 50.0083
90.5103 | 75.2238 | -0.11169 | 50.0016
90.517 | 75.2099 | -0.11167 | 50.0086
90.5237 | 75.1969 | -0.11165 | 49.9815
90.5303 | 75.1833 | -0.11163 | 50.0084
90.537 | 75.17 | -0.11161 | 50.0079
90.5437 | 75.1562 | -0.11159 | 49.9878
90.5503 | 75.1432 | -0.11157 | 50.0003
90.557 | 75.1301 | -0.11155 | 49.9926
90.5637 | 75.116 | -0.11153 | 50.0165
90.5703 | 75.1032 | -0.11152 | 49.9978
90.577 | 75.0898 | -0.1115 | 49.9893
90.5837 | 75.0761 | -0.11149 | 50.0067
90.5895 | 75.0648 | -0.11147 | 49.9934
90.5953 | 75.0535 | -0.11146 | 50.0156
90.602 | 75.0402 | -0.11144 | 49.9893
90.6087 | 75.0265 | -0.11143 | 50.0025
90.6153 | 75.0134 | -0.11141 | 49.9885
90.622 | 74.9999 | -0.1114 | 50.013
90.6287 | 74.987 | -0.11138 | 49.9902
90.6353 | 74.9732 | -0.11137 | 50.0089
90.642 | 74.9602 | -0.11136 | 49.9921
90.6487 | 74.9464 | -0.11135 | 50.0207
90.6553 | 74.9331 | -0.11134 | 49.996
90.662 | 74.92 | -0.11133 | 49.9881
90.6687 | 74.9066 | -0.11133 | 50.0024
90.6753 | 74.8934 | -0.11132 | 50.0118
90.682 | 74.8795 | -0.11132 | 49.9912
90.6887 | 74.8665 | -0.11131 | 49.992
90.6953 | 74.8531 | -0.11131 | 50.0048
90.702 | 74.8397 | -0.11131 | 50.0088
90.7087 | 74.8268 | -0.11131 | 49.9974
90.7153 | 74.8136 | -0.11131 | 49.9893
90.722 | 74.7998 | -0.11131 | 49.994
90.7287 | 74.7864 | -0.11131 | 50.0145
90.7353 | 74.7729 | -0.11131 | 49.9945
90.742 | 74.7601 | -0.11132 | 49.9944
90.7487 | 74.746 | -0.11132 | 50.0049
90.7553 | 74.7337 | -0.11132 | 50.0014
90.762 | 74.7197 | -0.11133 | 50.0011
90.7687 | 74.7066 | -0.11133 | 49.9905
90.7753 | 74.6927 | -0.11134 | 50.0068
90.782 | 74.6795 | -0.11134 | 50.0025
90.7887 | 74.6658 | -0.11135 | 50.0086
90.7953 | 74.653 | -0.11135 | 49.991
90.802 | 74.6397 | -0.11136 | 50.0068
90.8087 | 74.6262 | -0.11136 | 49.9878
90.8153 | 74.613 | -0.11136 | 50.0151
90.822 | 74.5994 | -0.11136 | 49.9872
90.8287 | 74.5866 | -0.11137 | 50.0024
90.8353 | 74.5729 | -0.11137 | 49.9928
90.842 | 74.5596 | -0.11137 | 50.0218
90.8478 | 74.5474 | -0.11137 | 49.972
90.8537 | 74.5366 | -0.11137 | 50.0052
90.8603 | 74.5229 | -0.11137 | 49.994
90.867 | 74.5097 | -0.11137 | 50.0134
90.8737 | 74.4963 | -0.11137 | 49.9977
90.8803 | 74.4832 | -0.11138 | 49.9861
90.887 | 74.4696 | -0.11138 | 50.0012
90.8937 | 74.4567 | -0.11138 | 50.0064
90.9003 | 74.4431 | -0.11138 | 49.9941
90.907 | 74.4295 | -0.11139 | 49.9975
90.9137 | 74.4163 | -0.11139 | 50.0189
90.9203 | 74.4029 | -0.1114 | 49.9927
90.927 | 74.389 | -0.1114 | 49.9942
90.9337 | 74.3754 | -0.11141 | 50.0049
90.9403 | 74.3627 | -0.11141 | 49.9992
90.947 | 74.3497 | -0.11142 | 49.9968
90.9537 | 74.336 | -0.11143 | 50.0188
90.9603 | 74.3226 | -0.11143 | 49.9747
90.967 | 74.3095 | -0.11144 | 50.0196
90.9737 | 74.2963 | -0.11145 | 49.9832
90.9803 | 74.283 | -0.11145 | 50.0159
90.987 | 74.2694 | -0.11146 | 49.9798
90.9937 | 74.2562 | -0.11147 | 50.0082
91.0003 | 74.2429 | -0.11148 | 50.0037
91.007 | 74.2292 | -0.11149 | 50.0023
91.0137 | 74.2163 | -0.1115 | 49.9938
91.0203 | 74.2032 | -0.11152 | 49.9975
91.027 | 74.1891 | -0.11153 | 50.0115
91.0337 | 74.1753 | -0.11155 | 49.9954
91.0403 | 74.1623 | -0.11157 | 50.0008
91.047 | 74.149 | -0.11158 | 50.0011
91.0537 | 74.1355 | -0.1116 | 49.998
91.0603 | 74.1218 | -0.11162 | 50.0147
91.067 | 74.109 | -0.11164 | 49.9893
91.0737 | 74.0959 | -0.11166 | 50.0014
91.0803 | 74.0828 | -0.11168 | 49.9937
91.087 | 74.0687 | -0.1117 | 50.0123
91.0937 | 74.056 | -0.11171 | 49.9986
91.1003 | 74.0428 | -0.11173 | 50.001
91.1062 | 74.0308 | -0.11175 | 49.9841
91.112 | 74.019 | -0.11176 | 49.9912
91.1187 | 74.0054 | -0.11178 | 50.0121
91.1253 | 73.992 | -0.1118 | 49.9933
91.132 | 73.9794 | -0.11182 | 49.9964
91.1387 | 73.966 | -0.11184 | 49.9934
91.1453 | 73.9528 | -0.11186 | 50.0271
91.152 | 73.9391 | -0.11188 | 49.9879
91.1587 | 73.926 | -0.11191 | 49.9865
91.1653 | 73.9119 | -0.11193 | 50.0161
91.172 | 73.8985 | -0.11195 | 50.0042
91.1787 | 73.8851 | -0.11197 | 49.9939
91.1853 | 73.8719 | -0.11199 | 49.9901
91.192 | 73.8585 | -0.11201 | 50.0163
91.1987 | 73.8455 | -0.11204 | 49.9852
91.2053 | 73.8319 | -0.11206 | 50.0149
91.212 | 73.8189 | -0.11208 | 49.9956
91.2187 | 73.8052 | -0.1121 | 49.9976
91.2253 | 73.7925 | -0.11212 | 49.9945
91.232 | 73.7789 | -0.11215 | 50.0049
91.2387 | 73.7657 | -0.11217 | 49.9887
91.2453 | 73.7523 | -0.11219 | 50.0046
91.252 | 73.739 | -0.11221 | 49.9908
91.2587 | 73.7252 | -0.11223 | 50.0142
91.2653 | 73.712 | -0.11225 | 50.0094
91.272 | 73.6987 | -0.11227 | 49.9847
91.2787 | 73.6848 | -0.11229 | 49.9938
91.2853 | 73.6721 | -0.11231 | 50.0123
91.292 | 73.6587 | -0.11233 | 49.9965
91.2987 | 73.6456 | -0.11235 | 49.9871
91.3053 | 73.6312 | -0.11237 | 50.014
91.312 | 73.6188 | -0.11239 | 50.0157
91.3187 | 73.6054 | -0.11241 | 49.9893
91.3253 | 73.5911 | -0.11243 | 49.994
91.332 | 73.5782 | -0.11245 | 50.007
91.3387 | 73.5652 | -0.11247 | 50.0036
91.3453 | 73.5521 | -0.11248 | 49.9907
91.352 | 73.5383 | -0.1125 | 49.9899
91.3587 | 73.5262 | -0.11251 | 50.0015
91.3645 | 73.5138 | -0.11252 | 49.9935
91.3703 | 73.5022 | -0.11254 | 50.0194
91.377 | 73.4887 | -0.11255 | 49.9875
91.3837 | 73.4754 | -0.11256 | 49.996
91.3903 | 73.4621 | -0.11257 | 50.0061
91.397 | 73.4486 | -0.11258 | 50.011
91.4037 | 73.4354 | -0.1126 | 49.9943
91.4103 | 73.4219 | -0.11261 | 49.9912
91.417 | 73.4083 | -0.11262 | 50.009
91.4237 | 73.3949 | -0.11263 | 50.0005
91.4303 | 73.3824 | -0.11264 | 49.9884
91.437 | 73.3687 | -0.11265 | 50.0056
91.4437 | 73.3554 | -0.11266 | 50.0004
91.4503 | 73.3419 | -0.11267 | 50.0201
91.457 | 73.3286 | -0.11268 | 49.9991
91.4637 | 73.3153 | -0.11269 | 49.9746
91.4703 | 73.3023 | -0.1127 | 50.0122
91.477 | 73.2879 | -0.1127 | 50.0177
91.4837 | 73.2748 | -0.11271 | 49.9916
91.4903 | 73.2615 | -0.11272 | 49.9868
91.497 | 73.2486 | -0.11273 | 50.0066
91.5037 | 73.2349 | -0.11274 | 50.0015
91.5103 | 73.2215 | -0.11275 | 50.0012
91.517 | 73.2076 | -0.11276 | 49.9969
91.5237 | 73.195 | -0.11277 | 49.9871
91.5303 | 73.1815 | -0.11278 | 50.0076
91.537 | 73.1686 | -0.11279 | 50.0005
91.5437 | 73.1553 | -0.1128 | 50.0032
91.5503 | 73.1421 | -0.11281 | 50.0002
91.557 | 73.1288 | -0.11282 | 49.9969
91.5637 | 73.1152 | -0.11283 | 50.0104
91.5703 | 73.1018 | -0.11283 | 49.9954
91.577 | 73.0884 | -0.11284 | 49.9976
91.5837 | 73.0755 | -0.11285 | 49.9914
91.5903 | 73.0621 | -0.11286 | 50.0217
91.597 | 73.0483 | -0.11287 | 49.9982
91.6037 | 73.0348 | -0.11288 | 49.9882
91.6103 | 73.0216 | -0.11289 | 50.0056
91.617 | 73.0083 | -0.1129 | 50.0109
91.6228 | 72.9967 | -0.1129 | 49.9867
91.6287 | 72.9852 | -0.11291 | 49.9941
91.6353 | 72.9711 | -0.11292 | 49.9996
91.642 | 72.9587 | -0.11292 | 50.0063
91.6487 | 72.9446 | -0.11293 | 49.9951
91.6553 | 72.9319 | -0.11293 | 49.9902
91.662 | 72.9186 | -0.11294 | 50.0057
91.6687 | 72.9043 | -0.11294 | 50.0014
91.6753 | 72.8914 | -0.11295 | 49.9864
91.682 | 72.8783 | -0.11295 | 50.0013
91.6887 | 72.865 | -0.11295 | 50.0117
91.6953 | 72.8514 | -0.11296 | 50.0145
91.702 | 72.838 | -0.11296 | 49.9882
91.7087 | 72.8251 | -0.11296 | 49.9897
91.7153 | 72.8116 | -0.11297 | 50.0216
91.722 | 72.7979 | -0.11297 | 49.995
91.7287 | 72.7847 | -0.11297 | 49.9986
91.7353 | 72.7711 | -0.11297 | 49.9989
91.742 | 72.7582 | -0.11297 | 49.9957
91.7487 | 72.7448 | -0.11297 | 50.0061
91.7553 | 72.7319 | -0.11297 | 50.0099
91.762 | 72.7178 | -0.11297 | 49.9858
91.7687 | 72.7048 | -0.11297 | 49.9928
91.7753 | 72.6915 | -0.11297 | 50.0049
91.782 | 72.6786 | -0.11297 | 49.9971
91.7887 | 72.6646 | -0.11296 | 49.9956
91.7953 | 72.6512 | -0.11296 | 50.0039
91.802 | 72.638 | -0.11296 | 49.9886
91.8087 | 72.6246 | -0.11296 | 50.0162
91.8153 | 72.6107 | -0.11296 | 49.9957
91.822 | 72.598 | -0.11295 | 49.9944
91.8287 | 72.5841 | -0.11295 | 50.0123
91.8353 | 72.5715 | -0.11295 | 50.0018
91.842 | 72.5578 | -0.11295 | 49.9969
91.8487 | 72.5442 | -0.11295 | 50.0072
91.8553 | 72.5314 | -0.11295 | 49.992
91.862 | 72.5173 | -0.11295 | 50.0079
91.8687 | 72.5045 | -0.11294 | 50.0058
91.8753 | 72.4913 | -0.11294 | 49.9929
91.8812 | 72.4798 | -0.11294 | 49.9987
91.887 | 72.4675 | -0.11294 | 49.9804
91.8937 | 72.4538 | -0.11294 | 50.0083
91.9003 | 72.4412 | -0.11294 | 50.0037
91.907 | 72.4281 | -0.11294 | 49.9992
91.9137 | 72.4141 | -0.11294 | 49.9989
91.9203 | 72.4014 | -0.11294 | 49.9936
91.927 | 72.3877 | -0.11294 | 50.0059
91.9337 | 72.3743 | -0.11294 | 50.0025
91.9403 | 72.3615 | -0.11295 | 49.9875
91.947 | 72.3483 | -0.11295 | 50.0172
91.9537 | 72.335 | -0.11296 | 49.9894
91.9603 | 72.3214 | -0.11296 | 50.0057
91.967 | 72.308 | -0.11297 | 49.9951
91.9737 | 72.2943 | -0.11297 | 50.0039
91.9803 | 72.2809 | -0.11298 | 49.9907
91.987 | 72.2675 | -0.11299 | 50.0164
91.9937 | 72.2549 | -0.113 | 49.9957
92.0003 | 72.2412 | -0.11301 | 50.0029
92.007 | 72.2278 | -0.11302 | 49.9833
92.0137 | 72.2142 | -0.11303 | 50.0159
92.0203 | 72.2012 | -0.11304 | 49.9925
92.027 | 72.188 | -0.11306 | 50.009
92.0337 | 72.1737 | -0.11307 | 49.9953
92.0403 | 72.161 | -0.11308 | 50.0124
92.047 | 72.1476 | -0.11309 | 49.9754
92.0537 | 72.1341 | -0.11311 | 49.9985
92.0603 | 72.1209 | -0.11312 | 50.0105
92.067 | 72.1078 | -0.11313 | 50.007
92.0737 | 72.094 | -0.11314 | 49.9846
92.0803 | 72.0813 | -0.11315 | 49.998
92.087 | 72.0678 | -0.11316 | 50.0115
92.0937 | 72.0548 | -0.11316 | 49.9933
92.1003 | 72.0414 | -0.11317 | 50.0091
92.107 | 72.0279 | -0.11317 | 50.0059
92.1137 | 72.0148 | -0.11317 | 49.994
92.1203 | 72.0013 | -0.11317 | 50.0219
92.127 | 71.9884 | -0.11317 | 49.9802
92.1337 | 71.974 | -0.11317 | 50.0041
92.1395 | 71.9626 | -0.11316 | 49.9924
92.1453 | 71.9513 | -0.11316 | 50.0003
92.152 | 71.9379 | -0.11315 | 49.9905
92.1587 | 71.9244 | -0.11315 | 50.0079
92.1653 | 71.9112 | -0.11314 | 50.0132
92.172 | 71.898 | -0.11313 | 49.9659
92.1787 | 71.8843 | -0.11312 | 50.0201
92.1853 | 71.8711 | -0.11311 | 49.9907
92.192 | 71.8583 | -0.11306 | 50.01
92.1987 | 71.8448 | -0.11281 | 50.0006
92.2053 | 71.8316 | -0.11227 | 49.999
92.212 | 71.8189 | -0.11155 | 49.9967
92.2187 | 71.805 | -0.11092 | 50.0019
92.2253 | 71.792 | -0.11044 | 49.9969
92.232 | 71.7788 | -0.10999 | 50.0167
92.2387 | 71.7652 | -0.10956 | 49.9841
92.2453 | 71.7519 | -0.10914 | 50.0011
92.252 | 71.7381 | -0.10874 | 49.9948
92.2587 | 71.7247 | -0.10836 | 50.0081
92.2653 | 71.7112 | -0.108 | 49.9878
92.272 | 71.698 | -0.10765 | 50.0204
92.2787 | 71.685 | -0.10732 | 49.995
92.2853 | 71.6711 | -0.10702 | 50.0029
92.292 | 71.6575 | -0.10673 | 49.9949
92.2987 | 71.6443 | -0.10646 | 49.9944
92.3053 | 71.6315 | -0.10622 | 49.9944
92.312 | 71.618 | -0.106 | 50.0187
92.3187 | 71.6048 | -0.10581 | 49.9927
92.3253 | 71.5911 | -0.10565 | 49.9847
92.332 | 71.5773 | -0.1055 | 50.0086
92.3387 | 71.564 | -0.10537 | 50.0048
92.3453 | 71.5511 | -0.10526 | 50.0014
92.352 | 71.5369 | -0.10515 | 49.9895
92.3587 | 71.5242 | -0.10507 | 50.0131
92.3653 | 71.5106 | -0.10499 | 49.9913
92.372 | 71.498 | -0.10493 | 50.009
92.3787 | 71.4843 | -0.10487 | 49.989
92.3853 | 71.4713 | -0.10482 | 50.0078
92.392 | 71.4574 | -0.10478 | 49.9994
92.3978 | 71.446 | -0.10476 | 50.0097
92.4037 | 71.4344 | -0.10473 | 49.9963
92.4103 | 71.4207 | -0.10471 | 49.9934
92.417 | 71.4077 | -0.1047 | 49.9922
92.4237 | 71.3937 | -0.1047 | 50.0238
92.4303 | 71.3803 | -0.1047 | 49.9814
92.437 | 71.3668 | -0.10471 | 50.0041
92.4437 | 71.3541 | -0.10473 | 50.0024
92.4503 | 71.3403 | -0.10475 | 50.0033
92.457 | 71.3268 | -0.10478 | 49.9907
92.4637 | 71.3136 | -0.10481 | 50.0047
92.4703 | 71.2998 | -0.10484 | 50.0013
92.477 | 71.2861 | -0.10488 | 49.999
92.4837 | 71.2734 | -0.10492 | 49.9925
92.4903 | 71.2608 | -0.10497 | 49.9953
92.497 | 71.2474 | -0.10502 | 50.0145
92.5037 | 71.2341 | -0.10507 | 49.9998
92.5103 | 71.221 | -0.10513 | 50
92.517 | 71.2071 | -0.10519 | 49.9905
92.5237 | 71.1937 | -0.10525 | 50.0227
92.5303 | 71.1809 | -0.10531 | 49.994
92.537 | 71.1674 | -0.10538 | 50.0017
92.5437 | 71.1536 | -0.10545 | 49.9906
92.5503 | 71.1401 | -0.10552 | 49.9994
92.557 | 71.127 | -0.10559 | 50
92.5637 | 71.1139 | -0.10567 | 50.0032
92.5703 | 71.0999 | -0.10575 | 49.9991
92.577 | 71.0869 | -0.10583 | 49.9851
92.5837 | 71.0735 | -0.10591 | 50.0107
92.5903 | 71.0602 | -0.106 | 49.9933
92.597 | 71.0466 | -0.10608 | 49.9922
92.6037 | 71.0335 | -0.10617 | 50.0186
92.6103 | 71.0203 | -0.10626 | 49.9821
92.617 | 71.0068 | -0.10634 | 50.0126
92.6237 | 70.9934 | -0.10643 | 49.9934
92.6303 | 70.9802 | -0.10652 | 50.0027
92.637 | 70.9671 | -0.10661 | 50.0076
92.6437 | 70.954 | -0.1067 | 50.0047
92.6503 | 70.9402 | -0.10679 | 49.9908
92.6562 | 70.9282 | -0.10687 | 50.0215
92.662 | 70.9169 | -0.10694 | 49.9896
92.6687 | 70.9031 | -0.10704 | 50.0025
92.6753 | 70.8898 | -0.10713 | 49.9959
92.682 | 70.8766 | -0.10722 | 49.9955
92.6887 | 70.8635 | -0.10731 | 50.004
92.6953 | 70.8501 | -0.10741 | 50.0119
92.702 | 70.8367 | -0.1075 | 49.987
92.7087 | 70.8235 | -0.1076 | 49.9886
92.7153 | 70.8101 | -0.10769 | 49.9993
92.722 | 70.7963 | -0.10778 | 50.0211
92.7287 | 70.7836 | -0.10787 | 49.9855
92.7353 | 70.77 | -0.10797 | 49.9938
92.742 | 70.7563 | -0.10806 | 50.0123
92.7487 | 70.7432 | -0.10815 | 50.0124
92.7553 | 70.7297 | -0.10824 | 49.9849
92.762 | 70.7162 | -0.10834 | 49.9991
92.7687 | 70.7037 | -0.10843 | 50.0084
92.7753 | 70.69 | -0.10852 | 50.0047
92.782 | 70.6767 | -0.10861 | 49.9971
92.7887 | 70.6631 | -0.1087 | 49.9808
92.7953 | 70.6499 | -0.10878 | 50.0178
92.802 | 70.6364 | -0.10887 | 50.0001
92.8087 | 70.6229 | -0.10896 | 49.999
92.8153 | 70.6098 | -0.10904 | 49.9883
92.822 | 70.596 | -0.10912 | 49.994
92.8287 | 70.5828 | -0.1092 | 50.0218
92.8353 | 70.5698 | -0.10928 | 49.9929
92.842 | 70.5564 | -0.10936 | 49.9932
92.8487 | 70.5432 | -0.10944 | 50.0017
92.8553 | 70.5299 | -0.10951 | 50.0012
92.862 | 70.5163 | -0.10959 | 50.0065
92.8687 | 70.5031 | -0.10966 | 49.9845
92.8753 | 70.4892 | -0.10973 | 50.0085
92.882 | 70.4762 | -0.1098 | 50.0069
92.8887 | 70.4628 | -0.10987 | 49.9994
92.8953 | 70.4491 | -0.10994 | 49.9979
92.902 | 70.4363 | -0.11001 | 50.0062
92.9087 | 70.4223 | -0.11007 | 49.9898
92.9145 | 70.4112 | -0.11013 | 50.0355
92.9203 | 70.3998 | -0.11019 | 49.9934
92.927 | 70.386 | -0.11025 | 49.9932
92.9337 | 70.3731 | -0.11031 | 49.9826
92.9403 | 70.3592 | -0.11037 | 50.0095
92.947 | 70.3456 | -0.11043 | 49.9995
92.9537 | 70.3324 | -0.11049 | 49.9957
92.9603 | 70.3195 | -0.11055 | 50.005
92.967 | 70.3062 | -0.11061 | 50.0056
92.9737 | 70.2929 | -0.11066 | 49.9887
92.9803 | 70.2794 | -0.11072 | 50.0056
92.987 | 70.2665 | -0.11077 | 49.9919
92.9937 | 70.2529 | -0.11082 | 50.0027
93.0003 | 70.2399 | -0.11087 | 50.0044
93.007 | 70.2265 | -0.11092 | 49.9876
93.0137 | 70.2125 | -0.11097 | 50.0098
93.0203 | 70.1993 | -0.11102 | 50.0027
93.027 | 70.1856 | -0.11106 | 50.0139
93.0337 | 70.1727 | -0.11111 | 49.985
93.0403 | 70.1592 | -0.11116 | 50.0086
93.047 | 70.1459 | -0.11121 | 49.9984
93.0537 | 70.1322 | -0.11125 | 49.9988
93.0603 | 70.118 | -0.1113 | 49.9946
93.067 | 70.1056 | -0.11134 | 49.9986
93.0737 | 70.0924 | -0.11138 | 49.9967
93.0803 | 70.0789 | -0.11142 | 50.0114
93.087 | 70.0655 | -0.11146 | 49.9901
93.0937 | 70.0522 | -0.1115 | 49.9962
93.1003 | 70.0394 | -0.11154 | 50.005
93.107 | 70.026 | -0.11157 | 50.0088
93.1137 | 70.013 | -0.1116 | 49.9889
93.1203 | 69.9998 | -0.11164 | 49.9909
93.127 | 69.986 | -0.11167 | 50.01
93.1337 | 69.9729 | -0.1117 | 49.9975
93.1403 | 69.9592 | -0.11174 | 50.0115
93.147 | 69.9459 | -0.11177 | 49.9944
93.1537 | 69.9326 | -0.1118 | 50.0092
93.1603 | 69.9188 | -0.11184 | 49.9805
93.167 | 69.9056 | -0.11187 | 50.0242
93.1728 | 69.8939 | -0.1119 | 49.9834
93.1787 | 69.8824 | -0.11193 | 50.0026
93.1853 | 69.8684 | -0.11196 | 49.9949
93.192 | 69.8558 | -0.11199 | 50.0155
93.1987 | 69.8426 | -0.11202 | 49.9862
93.2053 | 69.8288 | -0.11205 | 49.9938
93.212 | 69.8159 | -0.11208 | 50.0017
93.2187 | 69.8023 | -0.11211 | 50.0128
93.2253 | 69.7894 | -0.11213 | 49.9828
93.232 | 69.7756 | -0.11216 | 49.9947
93.2387 | 69.7627 | -0.11219 | 50.0166
93.2453 | 69.749 | -0.11222 | 49.9947
93.252 | 69.7354 | -0.11224 | 49.9976
93.2587 | 69.7217 | -0.11227 | 49.9967
93.2653 | 69.7085 | -0.11229 | 50.0083
93.272 | 69.6957 | -0.11232 | 49.9963
93.2787 | 69.6826 | -0.11234 | 50.0019
93.2853 | 69.6684 | -0.11236 | 49.9948
93.292 | 69.6552 | -0.11238 | 50.0061
93.2987 | 69.6428 | -0.1124 | 50.0004
93.3053 | 69.6289 | -0.11242 | 50.0011
93.312 | 69.616 | -0.11244 | 50.0011
93.3187 | 69.6029 | -0.11246 | 50.0064
93.3253 | 69.5897 | -0.11248 | 49.9835
93.332 | 69.5757 | -0.11249 | 50.0233
93.3387 | 69.5623 | -0.11251 | 49.9761
93.3453 | 69.5493 | -0.11252 | 50.0091
93.352 | 69.5357 | -0.11253 | 49.9953
93.3587 | 69.5229 | -0.11255 | 50.0039
93.3653 | 69.5096 | -0.11256 | 49.9992
93.372 | 69.4961 | -0.11258 | 50
93.3787 | 69.4822 | -0.11259 | 49.9915
93.3853 | 69.469 | -0.1126 | 50.0206
93.392 | 69.4558 | -0.11261 | 49.9812
93.3987 | 69.4423 | -0.11262 | 50.0073
93.4053 | 69.4292 | -0.11264 | 50.0005
93.412 | 69.4157 | -0.11265 | 50.0074
93.4187 | 69.4023 | -0.11266 | 49.9909
93.4253 | 69.3889 | -0.11267 | 50.0005
93.4312 | 69.3773 | -0.11268 | 50.0013
93.437 | 69.3662 | -0.11268 | 50.0097
93.4437 | 69.3511 | -0.11269 | 50.0038
93.4503 | 69.3385 | -0.1127 | 49.9833
93.457 | 69.3256 | -0.11271 | 50.0021
93.4637 | 69.3123 | -0.11271 | 49.9864
93.4703 | 69.2988 | -0.11272 | 50.0245
93.477 | 69.2857 | -0.11272 | 49.9899
93.4837 | 69.2726 | -0.11272 | 50.0004
93.4903 | 69.2588 | -0.11272 | 49.9863
93.497 | 69.2456 | -0.11272 | 50.0245
93.5037 | 69.2328 | -0.11272 | 49.9899
93.5103 | 69.2191 | -0.11272 | 50.0121
93.517 | 69.2057 | -0.11271 | 49.987
93.5237 | 69.1927 | -0.11271 | 49.9875
93.5303 | 69.1792 | -0.11271 | 50.0013
93.537 | 69.1655 | -0.11271 | 50.016
93.5437 | 69.1523 | -0.11271 | 49.9894
93.5503 | 69.139 | -0.11271 | 50.012
93.557 | 69.1251 | -0.11271 | 49.9817
93.5637 | 69.112 | -0.11271 | 50.02
93.5703 | 69.0988 | -0.11271 | 49.9886
93.577 | 69.0853 | -0.11271 | 50.0141
93.5837 | 69.0713 | -0.1127 | 49.9882
93.5903 | 69.0587 | -0.1127 | 50.0014
93.597 | 69.0456 | -0.1127 | 50.0086
93.6037 | 69.0322 | -0.11269 | 50.008
93.6103 | 69.0195 | -0.11269 | 49.9878
93.617 | 69.0053 | -0.11269 | 49.9961
93.6237 | 68.9927 | -0.11268 | 49.9987
93.6303 | 68.9791 | -0.11267 | 50.0126
93.637 | 68.9654 | -0.11267 | 49.987
93.6437 | 68.9523 | -0.11266 | 50.0013
93.6503 | 68.9392 | -0.11266 | 50.0054
93.657 | 68.9252 | -0.11265 | 49.9876
93.6637 | 68.9122 | -0.11264 | 50.0077
93.6703 | 68.8987 | -0.11264 | 49.9888
93.677 | 68.8854 | -0.11263 | 50.0014
93.6837 | 68.8721 | -0.11262 | 50.0054
93.6895 | 68.8606 | -0.11262 | 50.0241
93.6953 | 68.8491 | -0.11262 | 49.9886
93.702 | 68.835 | -0.11261 | 49.994
93.7087 | 68.8219 | -0.1126 | 50.0028
93.7153 | 68.8085 | -0.1126 | 50.0129
93.722 | 68.7954 | -0.11259 | 49.9807
93.7287 | 68.7823 | -0.11258 | 50.003
93.7353 | 68.7688 | -0.11257 | 49.9907
93.742 | 68.7558 | -0.11256 | 50.011
93.7487 | 68.7422 | -0.11256 | 50.0018
93.7553 | 68.7289 | -0.11255 | 50.0043
93.762 | 68.7154 | -0.11254 | 49.9865
93.7687 | 68.7025 | -0.11253 | 50.0066
93.7753 | 68.6886 | -0.11252 | 49.9983
93.782 | 68.6753 | -0.11251 | 50.0009
93.7887 | 68.6621 | -0.1125 | 49.9958
93.7953 | 68.6484 | -0.11249 | 49.9913
93.802 | 68.6349 | -0.11249 | 50.0164
93.8087 | 68.6215 | -0.11248 | 49.9936
93.8153 | 68.6087 | -0.11247 | 50.0144
93.822 | 68.5945 | -0.11246 | 49.9776
93.8287 | 68.5822 | -0.11245 | 50.0198
93.8353 | 68.5678 | -0.11243 | 49.997
93.842 | 68.5552 | -0.11242 | 49.9829
93.8487 | 68.5419 | -0.11241 | 50.001
93.8553 | 68.5282 | -0.1124 | 50.0254
93.862 | 68.5147 | -0.11239 | 49.99
93.8687 | 68.5018 | -0.11238 | 49.9856
93.8753 | 68.4882 | -0.11236 | 50.0128
93.882 | 68.4757 | -0.11235 | 49.9976
93.8887 | 68.4622 | -0.11234 | 50.0073
93.8953 | 68.4485 | -0.11232 | 49.9899
93.902 | 68.4354 | -0.11231 | 50.0036
93.9087 | 68.4222 | -0.1123 | 49.997
93.9153 | 68.4086 | -0.11229 | 49.9956
93.922 | 68.3953 | -0.11227 | 49.9966
93.9287 | 68.3818 | -0.11226 | 50.0072
93.9353 | 68.3684 | -0.11225 | 50.0026
93.942 | 68.3552 | -0.11224 | 50.0023
93.9478 | 68.3434 | -0.11223 | 49.9861
93.9537 | 68.3318 | -0.11222 | 50.0015
93.9603 | 68.3183 | -0.11221 | 50.0085
93.967 | 68.305 | -0.1122 | 50.0027
93.9737 | 68.2913 | -0.11219 | 49.997
93.9803 | 68.2785 | -0.11218 | 49.9987
93.987 | 68.2653 | -0.11217 | 49.9946
93.9937 | 68.2516 | -0.11215 | 50.0113
94.0003 | 68.2379 | -0.11214 | 49.9944
94.007 | 68.2252 | -0.11213 | 50.0018
94.0137 | 68.211 | -0.11212 | 49.998
94.0203 | 68.1976 | -0.1121 | 50.0136
94.027 | 68.185 | -0.11209 | 49.986
94.0337 | 68.172 | -0.11207 | 50.0023
94.0403 | 68.1578 | -0.11205 | 49.9991
94.047 | 68.1451 | -0.11204 | 50.0073
94.0537 | 68.1318 | -0.11202 | 49.9941
94.0603 | 68.1185 | -0.11201 | 49.987
94.067 | 68.1056 | -0.11199 | 50.0119
94.0737 | 68.0914 | -0.11197 | 49.9933
94.0803 | 68.0782 | -0.11196 | 50.0186
94.087 | 68.0644 | -0.11194 | 49.9853
94.0937 | 68.0507 | -0.11193 | 50.0055
94.1003 | 68.0375 | -0.11192 | 50.0056
94.107 | 68.0244 | -0.1119 | 49.9961
94.1137 | 68.0115 | -0.11189 | 49.9987
94.1203 | 67.9985 | -0.11188 | 50.0042
94.127 | 67.9844 | -0.11186 | 49.9964
94.1337 | 67.9714 | -0.11185 | 50.007
94.1403 | 67.9585 | -0.11184 | 49.9888
94.147 | 67.9451 | -0.11183 | 49.9961
94.1537 | 67.9314 | -0.11181 | 50.0072
94.1603 | 67.9187 | -0.1118 | 49.9994
94.167 | 67.9044 | -0.11179 | 49.9862
94.1737 | 67.8913 | -0.11178 | 50.0086
94.1803 | 67.878 | -0.11177 | 49.9995
94.187 | 67.8645 | -0.11176 | 50.0084
94.1937 | 67.8511 | -0.11175 | 49.9815
94.2003 | 67.8379 | -0.11175 | 50.0094
94.2062 | 67.8266 | -0.11174 | 49.9836
94.212 | 67.8147 | -0.11174 | 50.0185
94.2187 | 67.8012 | -0.11173 | 49.9885
94.2253 | 67.7875 | -0.11172 | 50.013
94.232 | 67.7748 | -0.11172 | 49.9966
94.2387 | 67.7611 | -0.11171 | 50.0136
94.2453 | 67.748 | -0.1117 | 49.9913
94.252 | 67.7348 | -0.11169 | 49.9984
94.2587 | 67.7213 | -0.11168 | 50.001
94.2653 | 67.7076 | -0.11168 | 49.9948
94.272 | 67.6941 | -0.11167 | 49.9912
94.2787 | 67.6811 | -0.11166 | 50.0195
94.2853 | 67.6679 | -0.11165 | 49.9949
94.292 | 67.6538 | -0.11164 | 49.9891
94.2987 | 67.6404 | -0.11163 | 49.994
94.3053 | 67.6276 | -0.11162 | 50.007
94.312 | 67.6144 | -0.11161 | 50.0047
94.3187 | 67.6015 | -0.1116 | 49.9992
94.3253 | 67.5876 | -0.11159 | 50.0042
94.332 | 67.5744 | -0.11158 | 49.9823
94.3387 | 67.5609 | -0.11157 | 50.0137
94.3453 | 67.5479 | -0.11156 | 49.9871
94.352 | 67.5345 | -0.11155 | 50.0151
94.3587 | 67.5204 | -0.11154 | 49.9967
94.3653 | 67.5073 | -0.11153 | 50.0167
94.372 | 67.4942 | -0.11152 | 49.9862
94.3787 | 67.4805 | -0.11151 | 50.0055
94.3853 | 67.467 | -0.1115 | 49.9972
94.392 | 67.4533 | -0.11149 | 50.0009
94.3987 | 67.4404 | -0.11148 | 49.9937
94.4053 | 67.4281 | -0.11148 | 50.0007
94.412 | 67.4139 | -0.11147 | 49.9852
94.4187 | 67.4004 | -0.11146 | 50.016
94.4253 | 67.3872 | -0.11145 | 49.9936
94.432 | 67.3738 | -0.11144 | 49.9975
94.4387 | 67.361 | -0.11143 | 50.0009
94.4453 | 67.3479 | -0.11142 | 49.9979
94.452 | 67.3339 | -0.11141 | 50.0168
94.4587 | 67.3206 | -0.1114 | 49.9926
94.4645 | 67.3089 | -0.1114 | 49.991
94.4703 | 67.2975 | -0.11139 | 50.0091
94.477 | 67.2837 | -0.11138 | 50.0069
94.4837 | 67.2711 | -0.11138 | 49.9782
94.4903 | 67.2573 | -0.11137 | 50.0018
94.497 | 67.2443 | -0.11136 | 50.0223
94.5037 | 67.2309 | -0.11136 | 49.9898
94.5103 | 67.2172 | -0.11136 | 49.9898
94.517 | 67.2036 | -0.11136 | 50.0068
94.5237 | 67.1903 | -0.11136 | 50.0089
94.5303 | 67.1771 | -0.11136 | 50.0005
94.537 | 67.1634 | -0.11136 | 49.9884
94.5437 | 67.1507 | -0.11136 | 50.0078
94.5503 | 67.1368 | -0.11136 | 50.0079
94.557 | 67.1233 | -0.11136 | 49.9889
94.5637 | 67.1107 | -0.11136 | 49.9866
94.5703 | 67.0973 | -0.11136 | 50.0108
94.577 | 67.0832 | -0.11136 | 50.0049
94.5837 | 67.07 | -0.11136 | 50.0045
94.5903 | 67.0566 | -0.11136 | 49.9791
94.597 | 67.0435 | -0.11136 | 49.9998
94.6037 | 67.0303 | -0.11136 | 50.0116
94.6103 | 67.017 | -0.11137 | 50.006
94.617 | 67.0043 | -0.11137 | 49.9824
94.6237 | 66.99 | -0.11137 | 50.0127
94.6303 | 66.9771 | -0.11138 | 49.9955
94.637 | 66.9639 | -0.11138 | 50.005
94.6437 | 66.9502 | -0.11138 | 49.9982
94.6503 | 66.9372 | -0.11139 | 50.0041
94.657 | 66.9226 | -0.11139 | 50.0013
94.6637 | 66.9101 | -0.1114 | 50.0043
94.6703 | 66.8969 | -0.1114 | 50.0013
94.677 | 66.8833 | -0.11141 | 49.9917
94.6837 | 66.8703 | -0.11142 | 49.9931
94.6903 | 66.8568 | -0.11142 | 50.0102
94.697 | 66.8434 | -0.11142 | 49.9964
94.7037 | 66.831 | -0.11143 | 49.9955
94.7103 | 66.8167 | -0.11143 | 49.9955
94.717 | 66.8033 | -0.11143 | 50.0103
94.7228 | 66.7918 | -0.11143 | 49.9982
94.7287 | 66.7803 | -0.11143 | 49.984
94.7353 | 66.7668 | -0.11143 | 50.0127
94.742 | 66.7535 | -0.11143 | 50.0093
94.7487 | 66.7402 | -0.11143 | 49.9953
94.7553 | 66.7265 | -0.11143 | 49.9923
94.762 | 66.7135 | -0.11143 | 50.0006
94.7687 | 66.7 | -0.11143 | 50.0053
94.7753 | 66.6875 | -0.11142 | 50.0067
94.782 | 66.6736 | -0.11142 | 49.9814
94.7887 | 66.6599 | -0.11142 | 50.0126
94.7953 | 66.647 | -0.11142 | 50.0061
94.802 | 66.6333 | -0.11141 | 50.0036
94.8087 | 66.62 | -0.11141 | 49.9843
94.8153 | 66.6064 | -0.11141 | 50.0096
94.822 | 66.5934 | -0.1114 | 49.9974
94.8287 | 66.5804 | -0.1114 | 49.9998
94.8353 | 66.5669 | -0.11139 | 49.9926
94.842 | 66.5538 | -0.11139 | 50.0048
94.8487 | 66.54 | -0.11138 | 49.9992
94.8553 | 66.5272 | -0.11138 | 50.0021
94.862 | 66.5135 | -0.11137 | 49.9885
94.8687 | 66.5003 | -0.11137 | 49.9993
94.8753 | 66.4869 | -0.11137 | 50.0032
94.882 | 66.4731 | -0.11136 | 50.0235
94.8887 | 66.4601 | -0.11136 | 49.9866
94.8953 | 66.4471 | -0.11136 | 49.9981
94.902 | 66.4334 | -0.11135 | 49.9967
94.9087 | 66.4203 | -0.11135 | 50.0082
94.9153 | 66.4071 | -0.11135 | 49.9973
94.922 | 66.3931 | -0.11135 | 49.9967
94.9287 | 66.3795 | -0.11134 | 50.0051
94.9353 | 66.3667 | -0.11134 | 50.0003
94.942 | 66.3533 | -0.11134 | 50
94.9487 | 66.34 | -0.11134 | 49.9958
94.9553 | 66.3264 | -0.11133 | 50.0008
94.962 | 66.313 | -0.11133 | 50.0085
94.9687 | 66.2998 | -0.11133 | 49.9942
94.9753 | 66.2864 | -0.11133 | 49.9964
94.9812 | 66.2747 | -0.11132 | 49.9841
94.987 | 66.2633 | -0.11132 | 50.0078
94.9937 | 66.25 | -0.11131 | 50.0132
95.0003 | 66.2365 | -0.11131 | 49.9818
95.007 | 66.2227 | -0.11131 | 49.9936
95.0137 | 66.2096 | -0.1113 | 50.0155
95.0203 | 66.1968 | -0.1113 | 50.001
95.027 | 66.183 | -0.1113 | 50.0043
95.0337 | 66.1701 | -0.11129 | 49.9918
95.0403 | 66.156 | -0.11129 | 50.0122
95.047 | 66.1429 | -0.11129 | 50.0018
95.0537 | 66.1292 | -0.11128 | 50.0001
95.0603 | 66.1159 | -0.11128 | 49.9905
95.067 | 66.1027 | -0.11128 | 50.0005
95.0737 | 66.0897 | -0.11128 | 49.999
95.0803 | 66.076 | -0.11127 | 50.0052
95.087 | 66.0629 | -0.11127 | 49.9993
95.0937 | 66.0496 | -0.11127 | 49.9884
95.1003 | 66.0358 | -0.11126 | 50.0024
95.107 | 66.0229 | -0.11126 | 50.0065
95.1137 | 66.0097 | -0.11125 | 49.9983
95.1203 | 65.9962 | -0.11125 | 49.9904
95.127 | 65.9833 | -0.11125 | 49.9941
95.1337 | 65.9699 | -0.11124 | 50.0092
95.1403 | 65.9561 | -0.11124 | 50.0059
95.147 | 65.9425 | -0.11124 | 50.0025
95.1537 | 65.9284 | -0.11123 | 49.9896
95.1603 | 65.9156 | -0.11123 | 50.0226
95.167 | 65.9029 | -0.11123 | 49.9845
95.1737 | 65.89 | -0.11123 | 49.9916
95.1803 | 65.8768 | -0.11123 | 50.0027
95.187 | 65.8629 | -0.11123 | 50.0171
95.1937 | 65.8497 | -0.11123 | 49.9915
95.2003 | 65.8365 | -0.11123 | 49.9889
95.207 | 65.8234 | -0.11123 | 50.0152
95.2137 | 65.8097 | -0.11123 | 49.983
95.2203 | 65.7961 | -0.11123 | 50.0116
95.227 | 65.7831 | -0.11123 | 49.9912
95.2337 | 65.7701 | -0.11124 | 49.9931
95.2395 | 65.7582 | -0.11124 | 49.9981
95.2453 | 65.7466 | -0.11124 | 50.0114
95.252 | 65.7327 | -0.11125 | 50.0039
95.2587 | 65.72 | -0.11126 | 50.0023
95.2653 | 65.7059 | -0.11126 | 49.9927
95.272 | 65.6924 | -0.11127 | 50.0112
95.2787 | 65.6792 | -0.11128 | 49.9954
95.2853 | 65.6659 | -0.11128 | 49.9976
95.292 | 65.6526 | -0.11129 | 49.9988
95.2987 | 65.6393 | -0.1113 | 50.0094
95.3053 | 65.6259 | -0.1113 | 50.0101
95.312 | 65.6131 | -0.1113 | 49.9816
95.3187 | 65.5997 | -0.11131 | 49.9967
95.3253 | 65.5859 | -0.11131 | 50.0157
95.332 | 65.5732 | -0.11131 | 49.9957
95.3387 | 65.5591 | -0.11131 | 49.9955
95.3453 | 65.5456 | -0.11132 | 49.9923
95.352 | 65.5323 | -0.11132 | 50.0186
95.3587 | 65.519 | -0.11132 | 49.998
95.3653 | 65.5056 | -0.11132 | 49.9819
95.372 | 65.4922 | -0.11132 | 50.0063
95.3787 | 65.4787 | -0.11132 | 49.9962
95.3853 | 65.4659 | -0.11132 | 49.9966
95.392 | 65.4519 | -0.11132 | 49.9945
95.3987 | 65.4391 | -0.11132 | 50.0071
95.4053 | 65.4261 | -0.11132 | 50.0025
95.412 | 65.4123 | -0.11132 | 50.0054
95.4187 | 65.3987 | -0.11132 | 49.9993
95.4253 | 65.3856 | -0.11131 | 50
95.432 | 65.3726 | -0.11131 | 50.0063
95.4387 | 65.3592 | -0.11131 | 50.0015
95.4453 | 65.3456 | -0.11131 | 49.9927
95.452 | 65.3323 | -0.11131 | 49.9974
95.4587 | 65.3186 | -0.11131 | 50.0019
95.4653 | 65.305 | -0.11131 | 50.0075
95.472 | 65.292 | -0.11131 | 49.991
95.4787 | 65.279 | -0.11131 | 50.0058
95.4853 | 65.2655 | -0.11131 | 49.9856
95.492 | 65.2523 | -0.11132 | 50.0139
95.4978 | 65.2405 | -0.11132 | 49.9958
95.5037 | 65.2292 | -0.11132 | 49.9964
95.5103 | 65.2158 | -0.11132 | 49.9977
95.517 | 65.2017 | -0.11132 | 50.0041
95.5237 | 65.1894 | -0.11131 | 49.9992
95.5303 | 65.1752 | -0.11131 | 49.9873
95.537 | 65.1624 | -0.11131 | 50.014
95.5437 | 65.1484 | -0.1113 | 49.9977
95.5503 | 65.1351 | -0.1113 | 49.9988
95.557 | 65.1217 | -0.1113 | 49.9904
95.5637 | 65.1082 | -0.11129 | 50.0153
95.5703 | 65.0955 | -0.11129 | 50.0062
95.577 | 65.0822 | -0.11129 | 49.9962
95.5837 | 65.0686 | -0.11128 | 49.9892
95.5903 | 65.055 | -0.11127 | 50.0184
95.597 | 65.0413 | -0.11127 | 49.9937
95.6037 | 65.0287 | -0.11126 | 49.9975
95.6103 | 65.0153 | -0.11126 | 49.9956
95.617 | 65.0023 | -0.11125 | 50.0103
95.6237 | 64.9891 | -0.11124 | 49.9922
95.6303 | 64.9753 | -0.11124 | 50.0037
95.637 | 64.9618 | -0.11123 | 49.9886
95.6437 | 64.9484 | -0.11123 | 50.0036
95.6503 | 64.9352 | -0.11122 | 49.9971
95.657 | 64.9224 | -0.11122 | 50.004
95.6637 | 64.9084 | -0.11121 | 49.9992
95.6703 | 64.8963 | -0.11121 | 49.9989
95.677 | 64.8826 | -0.11121 | 50.0041
95.6837 | 64.8684 | -0.1112 | 50.0151
95.6903 | 64.8554 | -0.1112 | 49.9872
95.697 | 64.8419 | -0.1112 | 49.9981
95.7037 | 64.8283 | -0.1112 | 49.9999
95.7103 | 64.8154 | -0.11119 | 50.0191
95.717 | 64.802 | -0.11119 | 49.9853
95.7237 | 64.7886 | -0.11119 | 49.9811
95.7303 | 64.7749 | -0.11119 | 50.0094
95.737 | 64.7616 | -0.1112 | 50.0175
95.7437 | 64.7489 | -0.1112 | 49.9979
95.7503 | 64.7356 | -0.1112 | 49.9766
95.7562 | 64.7247 | -0.1112 | 49.9956
95.762 | 64.7128 | -0.1112 | 50.0123
95.7687 | 64.6985 | -0.1112 | 49.9997
95.7753 | 64.6858 | -0.11121 | 49.9884
95.782 | 64.6724 | -0.11121 | 50.0215
95.7887 | 64.6587 | -0.11122 | 49.9887
95.7953 | 64.6461 | -0.11122 | 49.9951
95.802 | 64.6321 | -0.11123 | 49.9986
95.8087 | 64.6185 | -0.11124 | 50.0041
95.8153 | 64.6056 | -0.11124 | 50.0003
95.822 | 64.5922 | -0.11125 | 50.0095
95.8287 | 64.5785 | -0.11126 | 49.9985
95.8353 | 64.5655 | -0.11127 | 49.9999
95.842 | 64.5521 | -0.11127 | 49.9915
95.8487 | 64.5382 | -0.11128 | 50.0227
95.8553 | 64.5258 | -0.11128 | 49.9887
95.862 | 64.5125 | -0.11128 | 50.0014
95.8687 | 64.4984 | -0.11129 | 49.998
95.8753 | 64.4854 | -0.11129 | 49.9967
95.882 | 64.4723 | -0.11129 | 49.9966
95.8887 | 64.4587 | -0.1113 | 49.9955
95.8953 | 64.4459 | -0.1113 | 50.0124
95.902 | 64.4314 | -0.1113 | 50.0008
95.9087 | 64.4188 | -0.11131 | 49.9958
95.9153 | 64.4055 | -0.11131 | 49.9976
95.922 | 64.3922 | -0.11131 | 49.9924
95.9287 | 64.3784 | -0.11132 | 50.0186
95.9353 | 64.3655 | -0.11132 | 49.9916
95.942 | 64.3517 | -0.11132 | 49.9868
95.9487 | 64.3381 | -0.11132 | 50.0235
95.9553 | 64.3244 | -0.11133 | 49.9867
95.962 | 64.3112 | -0.11133 | 50.0161
95.9687 | 64.2986 | -0.11133 | 49.9862
95.9753 | 64.2848 | -0.11134 | 50.0023
95.982 | 64.2717 | -0.11134 | 50.0065
95.9887 | 64.2584 | -0.11134 | 49.9919
95.9953 | 64.2448 | -0.11135 | 49.9868
96.002 | 64.2321 | -0.11135 | 50.0203
96.0087 | 64.219 | -0.11136 | 49.9928
96.0145 | 64.2068 | -0.11136 | 50.0079
96.0203 | 64.1954 | -0.11136 | 49.9898
96.027 | 64.1823 | -0.11134 | 49.9877
96.0337 | 64.1697 | -0.11036 | 50.0087
96.0403 | 64.1572 | -0.10652 | 50.0059
96.047 | 64.1427 | -0.10254 | 50.0099
96.0537 | 64.1294 | -0.10031 | 49.9837
96.0603 | 64.1168 | -0.09902 | 49.998
96.067 | 64.1026 | -0.098286 | 50.0073
96.0737 | 64.0892 | -0.097822 | 50.0036
96.0803 | 64.076 | -0.097404 | 49.9907
96.087 | 64.0623 | -0.096973 | 50.0068
96.0937 | 64.049 | -0.096612 | 50.0068
96.1003 | 64.0359 | -0.096272 | 49.9898
96.107 | 64.0225 | -0.095946 | 50.0036
96.1137 | 64.0093 | -0.095629 | 50.0013
96.1203 | 63.9952 | -0.09532 | 50.0054
96.127 | 63.9829 | -0.095022 | 50.0025
96.1337 | 63.9687 | -0.094735 | 49.9938
96.1403 | 63.955 | -0.094461 | 49.9985
96.147 | 63.9419 | -0.094199 | 50.0084
96.1537 | 63.9287 | -0.093955 | 49.9973
96.1603 | 63.9152 | -0.09374 | 49.9861
96.167 | 63.9021 | -0.093551 | 49.9991
96.1737 | 63.888 | -0.0934 | 50.0063
96.1803 | 63.875 | -0.093293 | 50.0025
96.187 | 63.8618 | -0.093223 | 49.9917
96.1937 | 63.8482 | -0.093186 | 50.0122
96.2003 | 63.8348 | -0.093186 | 49.9997
96.207 | 63.8216 | -0.093227 | 49.9936
96.2137 | 63.8078 | -0.093293 | 49.9985
96.2203 | 63.7947 | -0.093378 | 50.0073
96.227 | 63.7807 | -0.093474 | 50.0058
96.2337 | 63.7685 | -0.093573 | 50.0067
96.2403 | 63.7554 | -0.093659 | 49.9835
96.247 | 63.7418 | -0.093714 | 49.9884
96.2537 | 63.7287 | -0.093735 | 50.0067
96.2603 | 63.7153 | -0.093734 | 50.0078
96.267 | 63.7018 | -0.093724 | 49.9899
96.2728 | 63.6892 | -0.093714 | 50.0013
96.2787 | 63.6779 | -0.093704 | 49.99
96.2853 | 63.665 | -0.093694 | 50.0068
96.292 | 63.6514 | -0.093686 | 50.0015
96.2987 | 63.6385 | -0.093681 | 50.0054
96.3053 | 63.6253 | -0.093684 | 49.994
96.312 | 63.6119 | -0.093698 | 50.006
96.3187 | 63.5982 | -0.093723 | 49.9972
96.3253 | 63.5849 | -0.093758 | 50.003
96.332 | 63.5708 | -0.093808 | 49.9907
96.3387 | 63.5584 | -0.093875 | 50.0163
96.3453 | 63.5452 | -0.093962 | 50
96.352 | 63.5315 | -0.094066 | 50.0053
96.3587 | 63.5183 | -0.094183 | 49.9813
96.3653 | 63.5051 | -0.094305 | 50.0242
96.372 | 63.4919 | -0.094434 | 49.9983
96.3787 | 63.4783 | -0.094568 | 50.0031
96.3853 | 63.4644 | -0.094707 | 49.9811
96.392 | 63.4506 | -0.094848 | 50.0179
96.3987 | 63.4375 | -0.094993 | 49.9874
96.4053 | 63.4243 | -0.095139 | 49.996
96.412 | 63.4112 | -0.095287 | 49.9924
96.4187 | 63.3978 | -0.095436 | 50.0175
96.4253 | 63.3845 | -0.095586 | 49.9937
96.432 | 63.3713 | -0.095737 | 49.9933
96.4387 | 63.3573 | -0.09589 | 49.9996
96.4453 | 63.3447 | -0.096044 | 50.0031
96.452 | 63.3314 | -0.0962 | 49.9896
96.4587 | 63.3173 | -0.096356 | 49.9983
96.4653 | 63.3047 | -0.096513 | 50.0094
96.472 | 63.2904 | -0.096671 | 50.0175
96.4787 | 63.2776 | -0.096829 | 49.9937
96.4853 | 63.264 | -0.09699 | 49.9795
96.492 | 63.2509 | -0.097151 | 50.0125
96.4987 | 63.2379 | -0.097313 | 50.0082
96.5053 | 63.2248 | -0.097476 | 49.9952
96.512 | 63.2111 | -0.09764 | 50.0008
96.5187 | 63.1973 | -0.097804 | 50
96.5253 | 63.1845 | -0.097968 | 50.0021
96.5312 | 63.1722 | -0.098113 | 49.9893
96.537 | 63.161 | -0.098257 | 49.995
96.5437 | 63.1473 | -0.098422 | 50.0124
96.5503 | 63.1338 | -0.098587 | 49.9965
96.557 | 63.1205 | -0.098753 | 50.004
96.5637 | 63.1076 | -0.098918 | 49.9939
96.5703 | 63.0942 | -0.099084 | 50.007
96.577 | 63.0809 | -0.099249 | 49.9931
96.5837 | 63.0676 | -0.099408 | 50.0048
96.5903 | 63.0546 | -0.099505 | 49.9971
96.597 | 63.0418 | -0.099458 | 50.0115
96.6037 | 63.0284 | -0.099315 | 49.9848
96.6103 | 63.0149 | -0.09914 | 50.0181
96.617 | 63.0014 | -0.098955 | 49.9863
96.6237 | 62.9883 | -0.09877 | 49.9949
96.6303 | 62.9747 | -0.098594 | 50.005
96.637 | 62.9614 | -0.098426 | 50.0014
96.6437 | 62.948 | -0.098267 | 49.9969
96.6503 | 62.9349 | -0.098114 | 49.9988
96.657 | 62.9209 | -0.097969 | 49.9978
96.6637 | 62.908 | -0.097833 | 50.0104
96.6703 | 62.8945 | -0.097705 | 49.9943
96.677 | 62.881 | -0.097591 | 49.9997
96.6837 | 62.8678 | -0.097491 | 49.9873
96.6903 | 62.8545 | -0.097408 | 50.0119
96.697 | 62.8408 | -0.097338 | 49.9891
96.7037 | 62.8277 | -0.097281 | 50.0078
96.7103 | 62.8147 | -0.097245 | 49.9984
96.717 | 62.801 | -0.097229 | 49.9967
96.7237 | 62.7877 | -0.097221 | 49.985
96.7303 | 62.7741 | -0.097219 | 50.0244
96.737 | 62.761 | -0.097223 | 50.0005
96.7437 | 62.7476 | -0.097232 | 49.9969
96.7503 | 62.7335 | -0.097247 | 50.0009
96.757 | 62.7203 | -0.097268 | 49.999
96.7637 | 62.7075 | -0.097294 | 50.0031
96.7703 | 62.6947 | -0.097327 | 49.997
96.777 | 62.6805 | -0.097373 | 50.0072
96.7837 | 62.6674 | -0.097425 | 49.9952
96.7895 | 62.6559 | -0.097475 | 49.9996
96.7953 | 62.644 | -0.097529 | 50
96.802 | 62.6303 | -0.097595 | 50.0032
96.8087 | 62.6168 | -0.097667 | 49.997
96.8153 | 62.6039 | -0.097744 | 50.0072
96.822 | 62.5906 | -0.097826 | 49.993
96.8287 | 62.5774 | -0.097912 | 49.9975
96.8353 | 62.5638 | -0.098004 | 49.9977
96.842 | 62.5505 | -0.098102 | 50.003
96.8487 | 62.537 | -0.09821 | 49.9896
96.8553 | 62.5244 | -0.098322 | 50.0099
96.862 | 62.5103 | -0.098438 | 49.9911
96.8687 | 62.4972 | -0.098558 | 50.0132
96.8753 | 62.4843 | -0.098683 | 49.9966
96.882 | 62.4702 | -0.09881 | 49.9924
96.8887 | 62.457 | -0.098941 | 50.009
96.8953 | 62.4435 | -0.099076 | 50.0027
96.902 | 62.4297 | -0.099214 | 49.9928
96.9087 | 62.4166 | -0.099356 | 50.0027
96.9153 | 62.4032 | -0.099499 | 50.0023
96.922 | 62.3902 | -0.099646 | 50.0118
96.9287 | 62.3771 | -0.099795 | 49.9817
96.9353 | 62.3636 | -0.099946 | 50.0116
96.942 | 62.351 | -0.1001 | 49.9859
96.9487 | 62.3374 | -0.10025 | 50.0097
96.9553 | 62.3245 | -0.10041 | 49.9932
96.962 | 62.3103 | -0.10056 | 49.9922
96.9687 | 62.2975 | -0.10072 | 50.008
96.9753 | 62.2844 | -0.10088 | 50.0195
96.982 | 62.2714 | -0.10104 | 49.9779
96.9887 | 62.2577 | -0.1012 | 50.0039
96.9953 | 62.2449 | -0.10136 | 49.9949
97.002 | 62.2304 | -0.10153 | 50.0166
97.0087 | 62.2178 | -0.1017 | 49.9936
97.0153 | 62.2044 | -0.10186 | 49.9943
97.022 | 62.1904 | -0.10203 | 49.9912
97.0287 | 62.1768 | -0.1022 | 50.0248
97.0353 | 62.1639 | -0.10237 | 49.9889
97.042 | 62.1504 | -0.10254 | 49.9951
97.0478 | 62.1385 | -0.10268 | 50.0218
97.0537 | 62.1269 | -0.10283 | 49.9918
97.0603 | 62.1137 | -0.103 | 50.0016
97.067 | 62.1004 | -0.10316 | 50.0075
97.0737 | 62.0876 | -0.10333 | 49.9878
97.0803 | 62.0739 | -0.10349 | 49.995
97.087 | 62.0604 | -0.10365 | 50.0082
97.0937 | 62.0469 | -0.1038 | 49.9826
97.1003 | 62.0336 | -0.10396 | 50.0074
97.107 | 62.0204 | -0.10411 | 49.9962
97.1137 | 62.0072 | -0.10426 | 50.0125
97.1203 | 61.9938 | -0.10441 | 49.9965
97.127 | 61.9806 | -0.10456 | 49.9903
97.1337 | 61.967 | -0.1047 | 50.01
97.1403 | 61.9538 | -0.10485 | 50.008
97.147 | 61.9411 | -0.10499 | 49.9931
97.1537 | 61.9266 | -0.10513 | 50.0006
97.1603 | 61.9138 | -0.10528 | 50
97.167 | 61.9008 | -0.10542 | 50.0042
97.1737 | 61.8876 | -0.10556 | 49.9897
97.1803 | 61.8741 | -0.1057 | 50.0047
97.187 | 61.8603 | -0.10583 | 50.0003
97.1937 | 61.8469 | -0.10597 | 49.9937
97.2003 | 61.8335 | -0.10611 | 50.006
97.207 | 61.8202 | -0.10624 | 50.0025
97.2137 | 61.8069 | -0.10637 | 49.998
97.2203 | 61.7934 | -0.1065 | 49.9946
97.227 | 61.7801 | -0.10663 | 50.006
97.2337 | 61.7671 | -0.10675 | 49.9993
97.2403 | 61.7533 | -0.10688 | 49.9952
97.247 | 61.7401 | -0.107 | 50.0124
97.2537 | 61.7266 | -0.10712 | 49.9986
97.2603 | 61.7131 | -0.10724 | 49.983
97.267 | 61.7005 | -0.10736 | 50.0127
97.2737 | 61.687 | -0.10748 | 50.0114
97.2803 | 61.6735 | -0.10759 | 49.9997
97.287 | 61.6602 | -0.1077 | 49.9746
97.2937 | 61.6468 | -0.10781 | 50.0037
97.3003 | 61.6331 | -0.10792 | 50.0129
97.3062 | 61.6224 | -0.10801 | 50.0099
97.312 | 61.6099 | -0.1081 | 49.9854
97.3187 | 61.5965 | -0.1082 | 50.0033
97.3253 | 61.5831 | -0.1083 | 49.9876
97.332 | 61.5695 | -0.1084 | 50.0119
97.3387 | 61.5562 | -0.10849 | 50.006
97.3453 | 61.5429 | -0.10859 | 49.9919
97.352 | 61.5288 | -0.10868 | 49.9921
97.3587 | 61.5161 | -0.10877 | 50.009
97.3653 | 61.5028 | -0.10885 | 50.0016
97.372 | 61.4895 | -0.10894 | 49.9959
97.3787 | 61.4762 | -0.10902 | 50.004
97.3853 | 61.463 | -0.1091 | 49.9992
97.392 | 61.4494 | -0.10918 | 50.0042
97.3987 | 61.436 | -0.10925 | 49.9876
97.4053 | 61.4229 | -0.10933 | 50.0066
97.412 | 61.4092 | -0.1094 | 50.0089
97.4187 | 61.3958 | -0.10947 | 49.9942
97.4253 | 61.3827 | -0.10954 | 49.9986
97.432 | 61.3698 | -0.1096 | 49.9925
97.4387 | 61.3561 | -0.10967 | 50.0228
97.4453 | 61.3421 | -0.10973 | 49.9993
97.452 | 61.329 | -0.10979 | 49.9862
97.4587 | 61.316 | -0.10985 | 49.9959
97.4653 | 61.3029 | -0.10991 | 50.0209
97.472 | 61.2896 | -0.10997 | 49.9822
97.4787 | 61.2764 | -0.11003 | 49.9968
97.4853 | 61.2622 | -0.11008 | 50.0051
97.492 | 61.2495 | -0.11013 | 50.0109
97.4987 | 61.2359 | -0.11019 | 49.9848
97.5053 | 61.2223 | -0.11024 | 49.9885
97.512 | 61.2091 | -0.11029 | 50.012
97.5187 | 61.195 | -0.11033 | 50.006
97.5253 | 61.1821 | -0.11038 | 49.9877
97.532 | 61.169 | -0.11043 | 50.0056
97.5387 | 61.1556 | -0.11047 | 49.9866
97.5453 | 61.1426 | -0.11051 | 50.0235
97.552 | 61.129 | -0.11056 | 49.9941
97.5587 | 61.1161 | -0.1106 | 49.9869
97.5645 | 61.1045 | -0.11063 | 50.0374
97.5703 | 61.0926 | -0.11066 | 49.9835
97.577 | 61.0796 | -0.1107 | 50.0159
97.5837 | 61.0666 | -0.11074 | 49.9904
97.5903 | 61.0529 | -0.11078 | 50.01
97.597 | 61.0389 | -0.11082 | 49.9858
97.6037 | 61.0259 | -0.11085 | 49.9917
97.6103 | 61.0128 | -0.11089 | 49.9953
97.617 | 60.9987 | -0.11093 | 50.0145
97.6237 | 60.9858 | -0.11096 | 49.9977
97.6303 | 60.9725 | -0.111 | 50.0083
97.637 | 60.9594 | -0.11103 | 49.9794
97.6437 | 60.9457 | -0.11106 | 50.0103
97.6503 | 60.9324 | -0.1111 | 50.0017
97.657 | 60.9189 | -0.11113 | 49.9927
97.6637 | 60.9052 | -0.11116 | 49.9985
97.6703 | 60.8928 | -0.11119 | 50.0031
97.677 | 60.8789 | -0.11121 | 50.0023
97.6837 | 60.8659 | -0.11124 | 50.0181
97.6903 | 60.8522 | -0.11127 | 49.9916
97.697 | 60.8393 | -0.11129 | 50.0005
97.7037 | 60.826 | -0.11132 | 49.9895
97.7103 | 60.813 | -0.11134 | 50.0078
97.717 | 60.7985 | -0.11137 | 49.9973
97.7237 | 60.7854 | -0.11139 | 49.9956
97.7303 | 60.7723 | -0.11141 | 50.0114
97.737 | 60.7588 | -0.11144 | 49.9976
97.7437 | 60.7451 | -0.11146 | 49.9819
97.7503 | 60.7321 | -0.11149 | 50.0095
97.757 | 60.7186 | -0.11151 | 49.99
97.7637 | 60.7055 | -0.11154 | 50.0216
97.7703 | 60.6921 | -0.11156 | 49.9812
97.777 | 60.679 | -0.11159 | 50.0105
97.7837 | 60.6664 | -0.11161 | 49.9911
97.7903 | 60.652 | -0.11164 | 50.0142
97.797 | 60.6392 | -0.11166 | 49.985
97.8037 | 60.6259 | -0.11169 | 49.997
97.8103 | 60.6118 | -0.11171 | 50.0115
97.817 | 60.5985 | -0.11174 | 49.9975
97.8228 | 60.587 | -0.11176 | 50.0235
97.8287 | 60.5749 | -0.11178 | 49.978
97.8353 | 60.5622 | -0.1118 | 50.006
97.842 | 60.5488 | -0.11183 | 50.0089
97.8487 | 60.5359 | -0.11185 | 50.0005
97.8553 | 60.5223 | -0.11188 | 49.9968
97.862 | 60.509 | -0.1119 | 50.004
97.8687 | 60.4956 | -0.11192 | 49.9854
97.8753 | 60.4816 | -0.11195 | 50.0086
97.882 | 60.4686 | -0.11197 | 49.9942
97.8887 | 60.4556 | -0.11199 | 50.006
97.8953 | 60.4418 | -0.11201 | 49.9909
97.902 | 60.429 | -0.11203 | 50.0058
97.9087 | 60.4154 | -0.11205 | 50.0004
97.9153 | 60.4019 | -0.11207 | 49.9969
97.922 | 60.3885 | -0.11209 | 49.9924
97.9287 | 60.375 | -0.11211 | 50.0186
97.9353 | 60.3622 | -0.11213 | 49.9938
97.942 | 60.3486 | -0.11215 | 50.0006
97.9487 | 60.3353 | -0.11217 | 49.9937
97.9553 | 60.322 | -0.11219 | 50.025
97.962 | 60.3089 | -0.11221 | 49.9889
97.9687 | 60.2951 | -0.11222 | 49.9908
97.9753 | 60.2819 | -0.11224 | 50.0026
97.982 | 60.2685 | -0.11226 | 50.0044
97.9887 | 60.2549 | -0.11227 | 49.9897
97.9953 | 60.2422 | -0.11229 | 49.9898
98.002 | 60.2288 | -0.11231 | 50.0121
98.0087 | 60.2153 | -0.11232 | 50.0081
98.0153 | 60.2019 | -0.11234 | 49.9899
98.022 | 60.1882 | -0.11236 | 50.0025
98.0287 | 60.1749 | -0.11237 | 49.9959
98.0353 | 60.162 | -0.11239 | 50.0029
98.042 | 60.1482 | -0.11241 | 49.9981
98.0487 | 60.1354 | -0.11243 | 49.9882
98.0553 | 60.1221 | -0.11245 | 50.0046
98.062 | 60.1098 | -0.11247 | 50.0077
98.0687 | 60.0952 | -0.11249 | 49.9963
98.0753 | 60.0821 | -0.11251 | 50.0061
98.0812 | 60.0703 | -0.11253 | 50.0005
98.087 | 60.0584 | -0.11255 | 49.9958
98.0937 | 60.0445 | -0.11257 | 50.0103
98.1003 | 60.0313 | -0.11259 | 49.9858
98.107 | 60.0182 | -0.11261 | 50.0108
98.1137 | 60.0047 | -0.11263 | 49.9742
98.1203 | 59.9913 | -0.11265 | 50.028
98.127 | 59.9784 | -0.11268 | 49.9869
98.1337 | 59.965 | -0.1127 | 50.0066
98.1403 | 59.9516 | -0.11272 | 49.993
98.147 | 59.9384 | -0.11274 | 50.008
98.1537 | 59.9257 | -0.11276 | 49.9878
98.1603 | 59.9119 | -0.11278 | 50.0087
98.167 | 59.8993 | -0.1128 | 49.9931
98.1737 | 59.8858 | -0.11282 | 50.0091
98.1803 | 59.872 | -0.11284 | 49.9953
98.187 | 59.8587 | -0.11286 | 49.9955
98.1937 | 59.8452 | -0.11288 | 50.0008
98.2003 | 59.8321 | -0.1129 | 50.0212
98.207 | 59.8186 | -0.11292 | 49.9897
98.2137 | 59.8049 | -0.11294 | 49.9994
98.2203 | 59.7912 | -0.11296 | 50
98.227 | 59.7784 | -0.11298 | 50.0085
98.2337 | 59.7651 | -0.113 | 49.9973
98.2403 | 59.7519 | -0.11302 | 49.9935
98.247 | 59.7376 | -0.11303 | 50.0049
98.2537 | 59.7247 | -0.11305 | 49.9929
98.2603 | 59.7122 | -0.11306 | 50.0059
98.267 | 59.6986 | -0.11307 | 49.9866
98.2737 | 59.6856 | -0.11308 | 50.014
98.2803 | 59.6717 | -0.11306 | 49.9935
98.287 | 59.6585 | -0.11301 | 50.0028
98.2937 | 59.6451 | -0.11296 | 49.9949
98.3003 | 59.6325 | -0.11289 | 49.9912
98.307 | 59.6191 | -0.11282 | 50.01
98.3137 | 59.6051 | -0.11275 | 50.0049
98.3203 | 59.5922 | -0.11268 | 49.995
98.327 | 59.5791 | -0.11261 | 50.0029
98.3337 | 59.5656 | -0.11253 | 49.9907
98.3395 | 59.5537 | -0.11247 | 50.0266
98.3453 | 59.5417 | -0.11241 | 49.9892
98.352 | 59.5276 | -0.11234 | 50.0014
98.3587 | 59.5145 | -0.11227 | 49.9948
98.3653 | 59.501 | -0.1122 | 50.0134
98.372 | 59.4877 | -0.11214 | 49.9924
98.3787 | 59.4745 | -0.11208 | 49.9953
98.3853 | 59.4618 | -0.11202 | 50.0061
98.392 | 59.4477 | -0.11196 | 50.0057
98.3987 | 59.4344 | -0.11191 | 49.9855
98.4053 | 59.4212 | -0.11186 | 49.9938
98.412 | 59.4083 | -0.11181 | 50.0113
98.4187 | 59.3947 | -0.11176 | 50.007
98.4253 | 59.3822 | -0.11172 | 49.9951
98.432 | 59.3688 | -0.11168 | 49.9997
98.4387 | 59.3557 | -0.11164 | 50
98.4453 | 59.3422 | -0.11161 | 49.9937
98.452 | 59.3285 | -0.11158 | 50.0102
98.4587 | 59.3153 | -0.11156 | 49.9879
98.4653 | 59.3018 | -0.11153 | 50.0077
98.472 | 59.2881 | -0.11152 | 49.9994
98.4787 | 59.2749 | -0.1115 | 50.0127
98.4853 | 59.2621 | -0.11149 | 50.0018
98.492 | 59.2482 | -0.11148 | 49.9864
98.4987 | 59.2346 | -0.11148 | 50.0002
98.5053 | 59.2221 | -0.11148 | 50.0085
98.512 | 59.2083 | -0.11148 | 49.9921
98.5187 | 59.1952 | -0.11148 | 50.0037
98.5253 | 59.1821 | -0.11148 | 50.0045
98.532 | 59.1682 | -0.11149 | 49.9992
98.5387 | 59.1555 | -0.1115 | 49.9957
98.5453 | 59.1415 | -0.11151 | 49.9987
98.552 | 59.1286 | -0.11152 | 49.9978
98.5587 | 59.1149 | -0.11153 | 50.002
98.5653 | 59.1012 | -0.11155 | 49.9853
98.572 | 59.0882 | -0.11156 | 49.9981
98.5787 | 59.0749 | -0.11158 | 50.0263
98.5853 | 59.0615 | -0.1116 | 49.9889
98.592 | 59.0481 | -0.11162 | 49.9951
98.5978 | 59.0359 | -0.11163 | 50.0049
98.6037 | 59.0245 | -0.11165 | 49.9994
98.6103 | 59.0113 | -0.11167 | 50.001
98.617 | 58.9979 | -0.11169 | 50.0032
98.6237 | 58.9842 | -0.11172 | 49.9917
98.6303 | 58.9711 | -0.11174 | 50.0122
98.637 | 58.9578 | -0.11176 | 49.9944
98.6437 | 58.9445 | -0.11179 | 50.0134
98.6503 | 58.9312 | -0.11181 | 49.9818
98.657 | 58.9177 | -0.11184 | 49.9989
98.6637 | 58.9045 | -0.11186 | 49.9957
98.6703 | 58.891 | -0.11189 | 50.0209
98.677 | 58.8776 | -0.11191 | 49.9801
98.6837 | 58.8638 | -0.11194 | 50.0051
98.6903 | 58.8511 | -0.11196 | 50.0056
98.697 | 58.8382 | -0.11199 | 49.9993
98.7037 | 58.8246 | -0.11202 | 49.9978
98.7103 | 58.8111 | -0.11204 | 49.9925
98.717 | 58.7974 | -0.11207 | 50.0016
98.7237 | 58.7844 | -0.11209 | 50.0138
98.7303 | 58.77 | -0.11212 | 49.985
98.737 | 58.7569 | -0.11214 | 50.0054
98.7437 | 58.744 | -0.11216 | 49.9993
98.7503 | 58.7306 | -0.11218 | 50.0074
98.757 | 58.7175 | -0.11221 | 49.9984
98.7637 | 58.7038 | -0.11223 | 49.9978
98.7703 | 58.6912 | -0.11224 | 50.0052
98.777 | 58.6774 | -0.11226 | 49.994
98.7837 | 58.664 | -0.11227 | 49.9965
98.7903 | 58.6511 | -0.11228 | 50.004
98.797 | 58.6373 | -0.11229 | 49.9981
98.8037 | 58.6246 | -0.1123 | 49.9978
98.8103 | 58.611 | -0.1123 | 50.0041
98.817 | 58.5977 | -0.11231 | 49.9886
98.8237 | 58.5847 | -0.11232 | 49.995
98.8303 | 58.5707 | -0.11232 | 49.9997
98.837 | 58.5575 | -0.11233 | 50.0233
98.8437 | 58.5442 | -0.11233 | 49.994
98.8503 | 58.5307 | -0.11234 | 49.988
98.8562 | 58.5187 | -0.11234 | 50.0038
98.862 | 58.508 | -0.11235 | 50.0051
98.8687 | 58.4941 | -0.11235 | 50.0045
98.8753 | 58.4815 | -0.11236 | 49.9982
98.882 | 58.4672 | -0.11237 | 49.9967
98.8887 | 58.4542 | -0.11237 | 49.9966
98.8953 | 58.441 | -0.11238 | 50.0135
98.902 | 58.4272 | -0.11238 | 49.9934
98.9087 | 58.4142 | -0.11239 | 49.9986
98.9153 | 58.4003 | -0.11239 | 49.9915
98.922 | 58.3871 | -0.1124 | 50.0323
98.9287 | 58.3736 | -0.1124 | 49.9703
98.9353 | 58.36 | -0.11241 | 50.0024
98.942 | 58.3471 | -0.11241 | 49.9938
98.9487 | 58.334 | -0.11241 | 50.0144
98.9553 | 58.3205 | -0.11242 | 50.0062
98.962 | 58.3073 | -0.11242 | 49.9887
98.9687 | 58.2942 | -0.11242 | 49.9961
98.9753 | 58.2811 | -0.11242 | 50.0135
98.982 | 58.2671 | -0.11242 | 49.9839
98.9887 | 58.2541 | -0.11242 | 49.9969
98.9953 | 58.2408 | -0.11242 | 50.0104
99.002 | 58.2272 | -0.11242 | 50.007
99.0087 | 58.2138 | -0.11242 | 50.0058
99.0153 | 58.2002 | -0.11241 | 49.9993
99.022 | 58.1867 | -0.11241 | 49.9852
99.0287 | 58.1733 | -0.11241 | 50.0054
99.0353 | 58.1606 | -0.11241 | 50.013
99.042 | 58.1468 | -0.11241 | 49.9871
99.0487 | 58.1334 | -0.11241 | 50.0055
99.0553 | 58.1203 | -0.11241 | 49.9855
99.062 | 58.1067 | -0.11241 | 50.0139
99.0687 | 58.0937 | -0.1124 | 49.9787
99.0753 | 58.0796 | -0.1124 | 50.0156
99.082 | 58.0661 | -0.11239 | 49.984
99.0887 | 58.0532 | -0.11239 | 50.0075
99.0953 | 58.0401 | -0.11238 | 49.9984
99.102 | 58.0266 | -0.11238 | 49.9957
99.1087 | 58.0129 | -0.11237 | 50.0113
99.1145 | 58.0016 | -0.11237 | 50.0022
99.1203 | 57.9898 | -0.11236 | 50.0023
99.127 | 57.9769 | -0.11235 | 49.9938
99.1337 | 57.9636 | -0.11235 | 50.0081
99.1403 | 57.9497 | -0.11234 | 50.0037
99.147 | 57.9367 | -0.11233 | 50.0034
99.1537 | 57.9233 | -0.11232 | 50.0002
99.1603 | 57.909 | -0.11231 | 49.9809
99.167 | 57.8962 | -0.11231 | 50.0168
99.1737 | 57.8826 | -0.1123 | 50.0074
99.1803 | 57.8694 | -0.11229 | 49.9878
99.187 | 57.8566 | -0.11228 | 49.996
99.1937 | 57.8432 | -0.11228 | 50.0092
99.2003 | 57.8293 | -0.11227 | 49.9911
99.207 | 57.8163 | -0.11226 | 49.99
99.2137 | 57.8025 | -0.11225 | 50.0057
99.2203 | 57.7894 | -0.11224 | 50.0162
99.227 | 57.7759 | -0.11223 | 49.9767
99.2337 | 57.7628 | -0.11223 | 50.0049
99.2403 | 57.7496 | -0.11222 | 50.0045
99.247 | 57.7364 | -0.11221 | 49.9982
99.2537 | 57.7229 | -0.1122 | 50.0136
99.2603 | 57.7093 | -0.11219 | 49.9892
99.267 | 57.6964 | -0.11218 | 50.0004
99.2737 | 57.6833 | -0.11217 | 49.9905
99.2803 | 57.6699 | -0.11216 | 50.0132
99.287 | 57.6563 | -0.11215 | 49.9966
99.2937 | 57.6429 | -0.11215 | 49.9966
99.3003 | 57.6293 | -0.11214 | 49.9903
99.307 | 57.6164 | -0.11213 | 50.0089
99.3137 | 57.6026 | -0.11213 | 50.0048
99.3203 | 57.5891 | -0.11212 | 49.9908
99.327 | 57.5768 | -0.11212 | 49.9994
99.3337 | 57.5632 | -0.11211 | 50.0169
99.3403 | 57.5498 | -0.11211 | 49.9915
99.347 | 57.5357 | -0.11211 | 49.9995
99.3537 | 57.5229 | -0.11211 | 50.001
99.3603 | 57.5097 | -0.11211 | 49.9927
99.367 | 57.4957 | -0.11212 | 50.0069
99.3728 | 57.4841 | -0.11212 | 50.0005
99.3787 | 57.4729 | -0.11212 | 50.0001
99.3853 | 57.4589 | -0.11213 | 49.9979
99.392 | 57.4458 | -0.11213 | 50.0041
99.3987 | 57.4325 | -0.11214 | 49.9918
99.4053 | 57.4192 | -0.11214 | 50.0016
99.412 | 57.4061 | -0.11215 | 50.0064
99.4187 | 57.3927 | -0.11216 | 49.9983
99.4253 | 57.379 | -0.11217 | 50.001
99.432 | 57.3661 | -0.11217 | 50.0043
99.4387 | 57.3525 | -0.11218 | 49.9971
99.4453 | 57.3389 | -0.1122 | 50.0062
99.452 | 57.3255 | -0.11221 | 49.993
99.4587 | 57.3126 | -0.11222 | 49.9837
99.4653 | 57.2994 | -0.11223 | 50.0106
99.472 | 57.286 | -0.11225 | 50.0038
99.4787 | 57.2723 | -0.11226 | 50.0023
99.4853 | 57.2587 | -0.11228 | 49.9853
99.492 | 57.2455 | -0.1123 | 50.0086
99.4987 | 57.2328 | -0.11231 | 50.009
99.5053 | 57.218 | -0.11233 | 50.0005
99.512 | 57.2051 | -0.11235 | 49.999
99.5187 | 57.1916 | -0.11237 | 50.001
99.5253 | 57.1791 | -0.11239 | 50.0064
99.532 | 57.1659 | -0.11241 | 49.9941
99.5387 | 57.1526 | -0.11243 | 50.0007
99.5453 | 57.1393 | -0.11246 | 50.0022
99.552 | 57.1258 | -0.11248 | 49.9906
99.5587 | 57.1125 | -0.1125 | 50.0015
99.5653 | 57.0986 | -0.11252 | 49.9916
99.572 | 57.0859 | -0.11255 | 50.0153
99.5787 | 57.0722 | -0.11257 | 50.001
99.5853 | 57.0583 | -0.11259 | 49.9916
99.592 | 57.0459 | -0.11262 | 49.9995
99.5987 | 57.0324 | -0.11264 | 49.9915
99.6053 | 57.0192 | -0.11267 | 50.0069
99.612 | 57.0054 | -0.11269 | 49.9941
99.6187 | 56.9918 | -0.11272 | 50.007
99.6253 | 56.9779 | -0.11274 | 50.0015
99.6312 | 56.9675 | -0.11277 | 49.9988
99.637 | 56.9553 | -0.11279 | 49.9967
99.6437 | 56.9422 | -0.11281 | 50.0188
99.6503 | 56.9291 | -0.11284 | 49.9874
99.657 | 56.9158 | -0.11287 | 49.9971
99.6637 | 56.9023 | -0.11289 | 49.9998
99.6703 | 56.8892 | -0.11292 | 50
99.677 | 56.8758 | -0.11295 | 49.9958
99.6837 | 56.8619 | -0.11298 | 50.0018
99.6903 | 56.8487 | -0.113 | 50.0075
99.697 | 56.8353 | -0.11303 | 50.0079
99.7037 | 56.822 | -0.11306 | 49.9889
99.7103 | 56.8089 | -0.11309 | 49.9835
99.717 | 56.7951 | -0.11313 | 50.0148
99.7237 | 56.7826 | -0.11316 | 49.9977
99.7303 | 56.7685 | -0.11319 | 50.0009
99.737 | 56.7558 | -0.11322 | 49.9905
99.7437 | 56.7424 | -0.11325 | 50.0185
99.7503 | 56.729 | -0.11328 | 49.9916
99.757 | 56.7161 | -0.11332 | 50.01
99.7637 | 56.7024 | -0.11335 | 49.9858
99.7703 | 56.6887 | -0.11338 | 50.0044
99.777 | 56.6757 | -0.11341 | 49.9886
99.7837 | 56.6623 | -0.11345 | 50.012
99.7903 | 56.649 | -0.11348 | 49.9986
99.797 | 56.6359 | -0.11351 | 50.0084
99.8037 | 56.6224 | -0.11354 | 49.9952
99.8103 | 56.609 | -0.11358 | 50.0007
99.817 | 56.5959 | -0.11361 | 49.9969
99.8237 | 56.5824 | -0.11364 | 50.0083
99.8303 | 56.5686 | -0.11367 | 49.992
99.837 | 56.555 | -0.1137 | 50.009
99.8437 | 56.5424 | -0.11374 | 49.9911
99.8503 | 56.5289 | -0.11377 | 49.9963
99.857 | 56.5154 | -0.1138 | 49.9902
99.8637 | 56.5021 | -0.11383 | 50.0216
99.8703 | 56.4891 | -0.11386 | 49.9812
99.877 | 56.4757 | -0.11389 | 50.0073
99.8837 | 56.4621 | -0.11392 | 49.9878
99.8895 | 56.4504 | -0.11394 | 50.0175
99.8953 | 56.4391 | -0.11397 | 50.006
99.902 | 56.4256 | -0.114 | 49.9898
99.9087 | 56.4119 | -0.11402 | 50.0089
99.9153 | 56.3989 | -0.11405 | 49.9974
99.922 | 56.3858 | -0.11408 | 49.9998
99.9287 | 56.3726 | -0.11411 | 49.9841
99.9353 | 56.3588 | -0.11413 | 50.0106
99.942 | 56.3453 | -0.11416 | 49.9996
99.9487 | 56.3324 | -0.11419 | 50.0116
99.9553 | 56.3185 | -0.11421 | 49.9944
99.962 | 56.3059 | -0.11424 | 50.0039
99.9687 | 56.2919 | -0.11426 | 49.9939
99.9753 | 56.2788 | -0.11429 | 50.0112
99.982 | 56.2653 | -0.11432 | 49.9869
99.9887 | 56.2519 | -0.11434 | 50.0066
99.9953 | 56.2383 | -0.11437 | 49.9941
100.002 | 56.2251 | -0.11439 | 50.0049
100.0087 | 56.2122 | -0.11442 | 49.9887
100.0153 | 56.1988 | -0.11444 | 50.0088
100.022 | 56.1855 | -0.11446 | 49.9985
100.0287 | 56.172 | -0.11449 | 49.9967
100.0353 | 56.1578 | -0.11451 | 50.0051
100.042 | 56.1457 | -0.11453 | 49.9982
100.0487 | 56.1318 | -0.11456 | 50.0083
100.0553 | 56.1187 | -0.11458 | 49.9984
100.062 | 56.1056 | -0.1146 | 50.001
100.0687 | 56.0924 | -0.11463 | 49.9842
100.0753 | 56.0792 | -0.11465 | 50
100.082 | 56.0654 | -0.11468 | 50.0116
100.0887 | 56.0521 | -0.1147 | 50.0029
100.0953 | 56.0387 | -0.11473 | 49.997
100.102 | 56.0255 | -0.11475 | 49.9988
100.1087 | 56.012 | -0.11478 | 50.0168
100.1153 | 55.9988 | -0.1148 | 49.9905
100.122 | 55.9856 | -0.11483 | 49.9772
100.1287 | 55.9723 | -0.11486 | 50.007
100.1353 | 55.9587 | -0.11488 | 50.0057
100.142 | 55.9455 | -0.11491 | 50.0067
100.1478 | 55.9339 | -0.11493 | 50.0037
100.1537 | 55.9223 | -0.11495 | 49.9894
100.1603 | 55.9087 | -0.11498 | 49.9951
100.167 | 55.8951 | -0.115 | 50.0177
100.1737 | 55.8817 | -0.11503 | 49.9926
100.1803 | 55.8685 | -0.11505 | 50.0006
100.187 | 55.8557 | -0.11508 | 49.9979
100.1937 | 55.8421 | -0.1151 | 50.0083
100.2003 | 55.8289 | -0.11513 | 49.9857
100.207 | 55.8152 | -0.11515 | 49.9917
100.2137 | 55.8018 | -0.11517 | 50.0005
100.2203 | 55.7889 | -0.1152 | 50.0159
100.227 | 55.7751 | -0.11522 | 50.001
100.2337 | 55.762 | -0.11524 | 49.9916
100.2403 | 55.7481 | -0.11526 | 50.0016
100.247 | 55.7348 | -0.11528 | 49.9885
100.2537 | 55.7213 | -0.11529 | 50.0141
100.2603 | 55.7083 | -0.11531 | 50.0051
100.267 | 55.6953 | -0.11533 | 49.9908
100.2737 | 55.6821 | -0.11534 | 49.9952
100.2803 | 55.6687 | -0.11536 | 50.0177
100.287 | 55.6558 | -0.11537 | 49.9905
100.2937 | 55.6424 | -0.11539 | 49.9962
100.3003 | 55.6293 | -0.1154 | 49.9966
100.307 | 55.6153 | -0.11541 | 50.0125
100.3137 | 55.6016 | -0.11542 | 49.9965
100.3203 | 55.5885 | -0.11543 | 49.9998
100.327 | 55.575 | -0.11544 | 49.9936
100.3337 | 55.5611 | -0.11546 | 50.0187
100.3403 | 55.548 | -0.11547 | 49.9959
100.347 | 55.5353 | -0.11548 | 49.9923
100.3537 | 55.5216 | -0.11549 | 50.0006
100.3603 | 55.5087 | -0.1155 | 50.0148
100.367 | 55.4951 | -0.11551 | 49.9903
100.3737 | 55.4821 | -0.11552 | 49.9857
100.3803 | 55.4681 | -0.11553 | 50.0139
100.387 | 55.4543 | -0.11553 | 49.9988
100.3937 | 55.4415 | -0.11553 | 49.9967
100.4003 | 55.4284 | -0.11554 | 50.0009
100.4062 | 55.4173 | -0.11554 | 50.0087
100.412 | 55.4051 | -0.11554 | 50.0003
100.4187 | 55.392 | -0.11554 | 50.0064
100.4253 | 55.3786 | -0.11554 | 49.9866
100.432 | 55.365 | -0.11554 | 49.9907
100.4387 | 55.3512 | -0.11553 | 50.0079
100.4453 | 55.3383 | -0.11553 | 50.0047
100.452 | 55.3246 | -0.11553 | 49.9876
100.4587 | 55.3118 | -0.11552 | 49.9993
100.4653 | 55.2977 | -0.11552 | 50.0116
100.472 | 55.2842 | -0.11552 | 50.0039
100.4787 | 55.2711 | -0.11551 | 49.9992
100.4853 | 55.2577 | -0.1155 | 49.982
100.492 | 55.2446 | -0.11549 | 50.002
100.4987 | 55.2308 | -0.11548 | 50.0192
100.5053 | 55.2186 | -0.11547 | 49.9981
100.512 | 55.2047 | -0.11546 | 49.9882
100.5187 | 55.1917 | -0.11544 | 50.0024
100.5253 | 55.1777 | -0.11543 | 50.0012
100.532 | 55.1643 | -0.11541 | 50.0054
100.5387 | 55.1512 | -0.11539 | 49.9877
100.5453 | 55.1379 | -0.11537 | 50.0056
100.552 | 55.1245 | -0.11535 | 50.0099
100.5587 | 55.1112 | -0.11533 | 49.989
100.5653 | 55.0978 | -0.11531 | 49.9866
100.572 | 55.0838 | -0.11529 | 50.0118
100.5787 | 55.0714 | -0.11527 | 50.0124
100.5853 | 55.0575 | -0.11525 | 49.9965
100.592 | 55.0448 | -0.11523 | 49.9871
100.5987 | 55.0315 | -0.11521 | 50.0066
100.6053 | 55.0183 | -0.11519 | 50.0025
100.612 | 55.0047 | -0.11517 | 49.998
100.6187 | 54.9917 | -0.11515 | 50.002
100.6253 | 54.9782 | -0.11513 | 49.9864
100.632 | 54.9651 | -0.11511 | 50.0182
100.6387 | 54.951 | -0.11509 | 49.9969
100.6453 | 54.9374 | -0.11506 | 49.9977
100.652 | 54.9246 | -0.11504 | 50.003
100.6587 | 54.9111 | -0.11502 | 49.996
100.6645 | 54.8993 | -0.115 | 50.001
100.6703 | 54.8882 | -0.11499 | 49.9959
100.677 | 54.8746 | -0.11497 | 49.9987
100.6837 | 54.8613 | -0.11495 | 50.0031
100.6903 | 54.8478 | -0.11493 | 50.015
100.697 | 54.8342 | -0.11491 | 49.9861
100.7037 | 54.8211 | -0.1149 | 49.9875
100.7103 | 54.8081 | -0.11488 | 50.0214
100.717 | 54.7947 | -0.11486 | 49.9971
100.7237 | 54.7814 | -0.11485 | 50.0062
100.7303 | 54.7685 | -0.11483 | 49.9845
100.737 | 54.7546 | -0.11481 | 50.017
100.7437 | 54.7413 | -0.1148 | 49.9873
100.7503 | 54.7279 | -0.11478 | 50.0108
100.757 | 54.7142 | -0.11476 | 49.988
100.7637 | 54.7009 | -0.11474 | 50.0014
100.7703 | 54.6877 | -0.11473 | 49.999
100.777 | 54.6741 | -0.11471 | 50.0052
100.7837 | 54.661 | -0.11469 | 49.9897
100.7903 | 54.6478 | -0.11467 | 50.0057
100.797 | 54.6344 | -0.11466 | 49.9877
100.8037 | 54.6211 | -0.11464 | 50.0141
100.8103 | 54.6072 | -0.11462 | 50.003
100.817 | 54.5942 | -0.1146 | 49.9896
100.8237 | 54.5814 | -0.11458 | 49.9972
100.8303 | 54.5673 | -0.11456 | 50.0168
100.837 | 54.5541 | -0.11454 | 49.9873
100.8437 | 54.5406 | -0.11451 | 49.995
100.8503 | 54.5277 | -0.11449 | 50.0082
100.857 | 54.5146 | -0.11447 | 50.0153
100.8637 | 54.501 | -0.11445 | 49.9935
100.8703 | 54.4879 | -0.11443 | 49.9922
100.877 | 54.475 | -0.11441 | 49.9984
100.8837 | 54.4614 | -0.11438 | 50.0094
100.8903 | 54.4476 | -0.11436 | 49.9953
100.897 | 54.434 | -0.11435 | 49.9891
100.9037 | 54.421 | -0.11433 | 50.0173
100.9103 | 54.4078 | -0.11431 | 49.9937
100.917 | 54.3942 | -0.11429 | 49.9964
100.9228 | 54.383 | -0.11428 | 49.9869
100.9287 | 54.3701 | -0.11427 | 50.0122
100.9353 | 54.3572 | -0.11425 | 50
100.942 | 54.344 | -0.11424 | 49.999
100.9487 | 54.3305 | -0.11422 | 49.9936
100.9553 | 54.3186 | -0.11421 | 50.0018
100.962 | 54.3047 | -0.11419 | 50.0012
100.9687 | 54.2909 | -0.11418 | 50.0033
100.9753 | 54.2775 | -0.11417 | 49.997
100.982 | 54.2646 | -0.11415 | 49.9977
100.9887 | 54.2507 | -0.11414 | 49.9977
100.9953 | 54.2377 | -0.11413 | 50.021
101.002 | 54.2246 | -0.11412 | 49.9876
101.0087 | 54.2109 | -0.11411 | 50.0077
101.0153 | 54.1977 | -0.11411 | 49.9899
101.022 | 54.1844 | -0.1141 | 50.0078
101.0287 | 54.1707 | -0.11409 | 49.992
101.0353 | 54.1568 | -0.11409 | 49.9953
101.042 | 54.1439 | -0.11408 | 49.9997
101.0487 | 54.1301 | -0.11408 | 50.0063
101.0553 | 54.1169 | -0.11407 | 49.993
101.062 | 54.1032 | -0.11407 | 49.9964
101.0687 | 54.0902 | -0.11407 | 49.9977
101.0753 | 54.0774 | -0.11406 | 50.002
101.082 | 54.0635 | -0.11406 | 50.0086
101.0887 | 54.05 | -0.11406 | 50.0069
101.0953 | 54.0373 | -0.11406 | 50.0025
101.102 | 54.0249 | -0.11406 | 49.9853
101.1087 | 54.0105 | -0.11405 | 50.0202
101.1153 | 53.9973 | -0.11405 | 49.9949
101.122 | 53.9836 | -0.11405 | 49.9827
101.1287 | 53.9703 | -0.11405 | 50.0084
101.1353 | 53.9568 | -0.11405 | 50.0122
101.142 | 53.9433 | -0.11405 | 49.9785
101.1487 | 53.9304 | -0.11405 | 50.0039
101.1553 | 53.9171 | -0.11405 | 49.9949
101.162 | 53.903 | -0.11405 | 50.0155
101.1687 | 53.8897 | -0.11405 | 49.9946
101.1753 | 53.8763 | -0.11405 | 49.9891
101.1812 | 53.8649 | -0.11405 | 50.0208
101.187 | 53.853 | -0.11405 | 49.9879
101.1937 | 53.8409 | -0.11405 | 50.0183
101.2003 | 53.827 | -0.11404 | 49.981
101.207 | 53.814 | -0.11404 | 49.9988
101.2137 | 53.8 | -0.11404 | 50.0042
101.2203 | 53.7865 | -0.11403 | 50.0003
101.227 | 53.7732 | -0.11403 | 50.0043
101.2337 | 53.7598 | -0.11402 | 50.0003
101.2403 | 53.7469 | -0.11402 | 49.9937
101.247 | 53.7333 | -0.11401 | 50.0017
101.2537 | 53.7197 | -0.11401 | 50.0023
101.2603 | 53.7067 | -0.11401 | 50.0086
101.267 | 53.6934 | -0.114 | 50.0027
101.2737 | 53.6799 | -0.114 | 49.9917
101.2803 | 53.6669 | -0.114 | 50.0122
101.287 | 53.653 | -0.11399 | 49.9881
101.2937 | 53.64 | -0.11399 | 49.9971
101.3003 | 53.6263 | -0.11398 | 49.9945
101.307 | 53.6137 | -0.11398 | 50.0049
101.3137 | 53.5996 | -0.11398 | 50.0035
101.3203 | 53.5865 | -0.11398 | 49.9896
101.327 | 53.5738 | -0.11397 | 50.0046
101.3337 | 53.5597 | -0.11397 | 49.9887
101.3403 | 53.5473 | -0.11397 | 50.0183
101.347 | 53.5341 | -0.11397 | 49.9969
101.3537 | 53.5206 | -0.11398 | 49.9988
101.3603 | 53.5069 | -0.11398 | 50.002
101.367 | 53.4935 | -0.11398 | 50.0033
101.3737 | 53.4798 | -0.11398 | 49.9971
101.3803 | 53.4661 | -0.11399 | 50.0041
101.387 | 53.4531 | -0.114 | 49.9897
101.3937 | 53.44 | -0.114 | 50.0089
101.4003 | 53.4271 | -0.11401 | 49.9879
101.407 | 53.4129 | -0.11402 | 50.0056
101.4137 | 53.3999 | -0.11403 | 49.994
101.4203 | 53.3866 | -0.11404 | 50.0165
101.427 | 53.3734 | -0.11405 | 49.9936
101.4337 | 53.3597 | -0.11405 | 49.989
101.4395 | 53.3483 | -0.11406 | 50.0124
101.4453 | 53.3364 | -0.11407 | 49.9949
101.452 | 53.3229 | -0.11407 | 50.0081
101.4587 | 53.3099 | -0.11408 | 49.992
101.4653 | 53.2968 | -0.11409 | 50.0016
101.472 | 53.283 | -0.1141 | 49.9853
101.4787 | 53.2693 | -0.1141 | 50.0319
101.4853 | 53.2561 | -0.11411 | 49.9798
101.492 | 53.2427 | -0.11412 | 50.0008
101.4987 | 53.2304 | -0.11412 | 50.0064
101.5053 | 53.2166 | -0.11412 | 50.0184
101.512 | 53.2033 | -0.11413 | 49.9937
101.5187 | 53.1898 | -0.11413 | 49.988
101.5253 | 53.1768 | -0.11414 | 49.9908
101.532 | 53.1626 | -0.11414 | 50.0068
101.5387 | 53.1495 | -0.11415 | 50.0131
101.5453 | 53.1361 | -0.11415 | 49.9881
101.552 | 53.122 | -0.11416 | 49.9908
101.5587 | 53.1094 | -0.11416 | 50.0058
101.5653 | 53.0954 | -0.11417 | 50.0035
101.572 | 53.0825 | -0.11417 | 49.9865
101.5787 | 53.0694 | -0.11418 | 50.0171
101.5853 | 53.056 | -0.11418 | 49.9979
101.592 | 53.0429 | -0.11419 | 49.9946
101.5987 | 53.0302 | -0.11419 | 50.0071
101.6053 | 53.0171 | -0.1142 | 49.9973
101.612 | 53.0027 | -0.1142 | 50.0009
101.6187 | 52.99 | -0.1142 | 50
101.6253 | 52.9762 | -0.11421 | 49.9894
101.632 | 52.9631 | -0.11421 | 50.0004
101.6387 | 52.9498 | -0.11421 | 50.0202
101.6453 | 52.9363 | -0.11422 | 49.9843
101.652 | 52.9231 | -0.11422 | 50.0117
101.6587 | 52.9092 | -0.11423 | 49.9933
101.6653 | 52.8958 | -0.11423 | 50.0144
101.672 | 52.8816 | -0.11423 | 49.9871
101.6787 | 52.8694 | -0.11424 | 49.9907
101.6853 | 52.8563 | -0.11424 | 49.9994
101.692 | 52.8421 | -0.11425 | 50.0095
101.6978 | 52.8308 | -0.11425 | 50.0051
101.7037 | 52.8194 | -0.11425 | 49.9896
101.7103 | 52.8063 | -0.11425 | 49.9983
101.717 | 52.7928 | -0.11425 | 50.0009
101.7237 | 52.7791 | -0.11424 | 50.0064
101.7303 | 52.7663 | -0.11424 | 50.0015
101.737 | 52.7527 | -0.11424 | 49.9863
101.7437 | 52.7387 | -0.11423 | 50.0076
101.7503 | 52.7255 | -0.11423 | 50.0037
101.757 | 52.7125 | -0.11423 | 49.9939
101.7637 | 52.6992 | -0.11422 | 50.0028
101.7703 | 52.6857 | -0.11422 | 50.0139
101.777 | 52.6725 | -0.11422 | 49.985
101.7837 | 52.6597 | -0.11421 | 50.0065
101.7903 | 52.646 | -0.11421 | 49.993
101.797 | 52.6325 | -0.1142 | 50.0017
101.8037 | 52.6195 | -0.11419 | 50.0138
101.8103 | 52.606 | -0.11418 | 49.9924
101.817 | 52.5927 | -0.11418 | 49.9889
101.8237 | 52.5792 | -0.11417 | 49.9993
101.8303 | 52.5662 | -0.11416 | 50.0179
101.837 | 52.5523 | -0.11415 | 49.9938
101.8437 | 52.5399 | -0.11414 | 49.9943
101.8503 | 52.5258 | -0.11414 | 49.9944
101.857 | 52.5123 | -0.11413 | 49.9965
101.8637 | 52.4988 | -0.11412 | 50.004
101.8703 | 52.4857 | -0.11411 | 49.996
101.877 | 52.4725 | -0.1141 | 50.0198
101.8837 | 52.4593 | -0.11409 | 49.9896
101.8903 | 52.4462 | -0.11409 | 50.0057
101.897 | 52.4326 | -0.11408 | 49.9993
101.9037 | 52.4185 | -0.11407 | 49.9905
101.9103 | 52.4058 | -0.11406 | 50.0015
101.917 | 52.392 | -0.11405 | 50.0107
101.9237 | 52.379 | -0.11404 | 50.0007
101.9303 | 52.3658 | -0.11403 | 49.9958
101.937 | 52.352 | -0.11402 | 49.9997
101.9437 | 52.339 | -0.11401 | 50.0085
101.9503 | 52.3257 | -0.114 | 49.9952
101.9562 | 52.3141 | -0.11399 | 49.9957
101.962 | 52.3026 | -0.11399 | 50.0144
101.9687 | 52.2888 | -0.11398 | 49.9734
101.9753 | 52.2755 | -0.11397 | 50.0153
101.982 | 52.2622 | -0.11397 | 49.9935
101.9887 | 52.2491 | -0.11396 | 50.0017
101.9953 | 52.2353 | -0.11395 | 50.0001
102.002 | 52.2224 | -0.11395 | 50.0127
102.0087 | 52.2096 | -0.11394 | 49.986
102.0153 | 52.1953 | -0.11394 | 49.9949
102.022 | 52.1822 | -0.11393 | 50.0092
102.0287 | 52.1687 | -0.11393 | 50.0059
102.0353 | 52.1558 | -0.11393 | 49.993
102.042 | 52.1416 | -0.11392 | 50.0038
102.0487 | 52.1291 | -0.11392 | 49.9875
102.0553 | 52.1153 | -0.11392 | 50.0077
102.062 | 52.103 | -0.11392 | 50.0079
102.0687 | 52.0888 | -0.11392 | 49.9931
102.0753 | 52.075 | -0.11391 | 50.0112
102.082 | 52.0618 | -0.11391 | 49.9848
102.0887 | 52.0485 | -0.11391 | 50.017
102.0953 | 52.0352 | -0.11391 | 49.9788
102.102 | 52.0214 | -0.11391 | 50.004
102.1087 | 52.009 | -0.11392 | 49.996
102.1153 | 51.9947 | -0.11392 | 50.0072
102.122 | 51.982 | -0.11392 | 49.9984
102.1287 | 51.9683 | -0.11392 | 49.9936
102.1353 | 51.9552 | -0.11393 | 50.0038
102.142 | 51.9425 | -0.11393 | 50.0023
102.1487 | 51.9287 | -0.11393 | 49.9938
102.1553 | 51.9152 | -0.11394 | 49.9996
102.162 | 51.9017 | -0.11394 | 50.0084
102.1687 | 51.8882 | -0.11394 | 50.009
102.1753 | 51.8752 | -0.11395 | 49.9995
102.182 | 51.8619 | -0.11396 | 49.9862
102.1887 | 51.8487 | -0.11396 | 50.0192
102.1953 | 51.8347 | -0.11397 | 49.9917
102.202 | 51.8212 | -0.11398 | 50.009
102.2087 | 51.8086 | -0.11399 | 49.9868
102.2145 | 51.7966 | -0.114 | 49.999
102.2203 | 51.7857 | -0.11401 | 49.9957
102.227 | 51.7715 | -0.11402 | 50.0156
102.2337 | 51.7587 | -0.11403 | 49.9904
102.2403 | 51.7451 | -0.11404 | 49.9962
102.247 | 51.7315 | -0.11405 | 50.0019
102.2537 | 51.7181 | -0.11406 | 49.9991
102.2603 | 51.7045 | -0.11407 | 50.0074
102.267 | 51.6909 | -0.11408 | 49.9782
102.2737 | 51.6784 | -0.11409 | 50.0018
102.2803 | 51.6648 | -0.1141 | 50.0065
102.287 | 51.6511 | -0.11411 | 50.0067
102.2937 | 51.6381 | -0.11412 | 49.9941
102.3003 | 51.6251 | -0.11414 | 49.9954
102.307 | 51.6113 | -0.11415 | 50.0135
102.3137 | 51.5981 | -0.11416 | 49.9956
102.3203 | 51.5848 | -0.11417 | 49.9934
102.327 | 51.5719 | -0.11418 | 50.0038
102.3337 | 51.5583 | -0.11419 | 50.0129
102.3403 | 51.5451 | -0.11421 | 49.9944
102.347 | 51.5313 | -0.11422 | 49.9975
102.3537 | 51.5184 | -0.11423 | 49.9977
102.3603 | 51.5048 | -0.11424 | 50.0062
102.367 | 51.4911 | -0.11426 | 50.0036
102.3737 | 51.4778 | -0.11427 | 49.9823
102.3803 | 51.4641 | -0.11429 | 50.0095
102.387 | 51.4513 | -0.1143 | 49.99
102.3937 | 51.4376 | -0.11432 | 50.0121
102.4003 | 51.425 | -0.11433 | 49.9912
102.407 | 51.4113 | -0.11435 | 50.0016
102.4137 | 51.3985 | -0.11437 | 50.0086
102.4203 | 51.3849 | -0.11439 | 49.9995
102.427 | 51.3712 | -0.11441 | 50
102.4337 | 51.3578 | -0.11443 | 49.9979
102.4403 | 51.3447 | -0.11444 | 49.9924
102.447 | 51.3308 | -0.11446 | 50.0112
102.4537 | 51.3178 | -0.11449 | 49.9965
102.4603 | 51.3046 | -0.11451 | 49.9998
102.467 | 51.2911 | -0.11453 | 50.0042
102.4728 | 51.2798 | -0.11455 | 50.0064
102.4787 | 51.2683 | -0.11457 | 50
102.4853 | 51.2549 | -0.11459 | 49.9915
102.492 | 51.2415 | -0.11461 | 49.9973
102.4987 | 51.2281 | -0.11464 | 50.003
102.5054 | 51.2142 | -0.11466 | 49.9991
102.512 | 51.2013 | -0.11468 | 50.001
102.5187 | 51.1873 | -0.11471 | 49.9948
102.5253 | 51.174 | -0.11473 | 49.9923
102.532 | 51.1606 | -0.11476 | 50.0186
102.5387 | 51.1474 | -0.11479 | 49.9937
102.5453 | 51.1341 | -0.11481 | 49.9975
102.552 | 51.1209 | -0.11484 | 50.0009
102.5587 | 51.1082 | -0.11487 | 49.9958
102.5653 | 51.0941 | -0.11489 | 50.0103
102.572 | 51.0809 | -0.11492 | 49.9848
102.5787 | 51.0675 | -0.11495 | 50.0149
102.5853 | 51.0537 | -0.11497 | 49.983
102.592 | 51.0402 | -0.115 | 50.0212
102.5987 | 51.0273 | -0.11502 | 49.9876
102.6053 | 51.0143 | -0.11505 | 49.9971
102.612 | 51.0008 | -0.11507 | 50.0083
102.6187 | 50.9873 | -0.1151 | 50.0132
102.6253 | 50.9744 | -0.11512 | 49.9871
102.632 | 50.9608 | -0.11514 | 49.9939
102.6387 | 50.9474 | -0.11517 | 50.0081
102.6453 | 50.9346 | -0.11519 | 49.9952
102.652 | 50.9208 | -0.11521 | 50.0103
102.6587 | 50.9079 | -0.11523 | 49.9911
102.6653 | 50.894 | -0.11526 | 49.991
102.672 | 50.8806 | -0.11528 | 49.9888
102.6787 | 50.8671 | -0.1153 | 50.0183
102.6853 | 50.8537 | -0.11532 | 49.999
102.692 | 50.8403 | -0.11535 | 49.9946
102.6987 | 50.8275 | -0.11537 | 49.9986
102.7053 | 50.8144 | -0.11539 | 50.0169
102.712 | 50.8009 | -0.11541 | 49.9926
102.7187 | 50.788 | -0.11543 | 49.9953
102.7253 | 50.7743 | -0.11545 | 50.0124
102.7312 | 50.7626 | -0.11547 | 49.982
102.737 | 50.751 | -0.11549 | 49.9976
102.7437 | 50.7372 | -0.11551 | 50.0051
102.7503 | 50.7244 | -0.11553 | 50.0067
102.757 | 50.7107 | -0.11555 | 49.9846
102.7637 | 50.6972 | -0.11557 | 50.0265
102.7703 | 50.684 | -0.11559 | 49.9773
102.777 | 50.6707 | -0.11561 | 50.0039
102.7837 | 50.6568 | -0.11563 | 49.9992
102.7903 | 50.6443 | -0.11565 | 50.0084
102.797 | 50.6305 | -0.11567 | 49.9952
102.8037 | 50.6167 | -0.11569 | 49.9923
102.8103 | 50.6035 | -0.1157 | 50.0122
102.817 | 50.5908 | -0.11572 | 50.0018
102.8237 | 50.5778 | -0.11574 | 49.9959
102.8303 | 50.5645 | -0.11575 | 49.9849
102.837 | 50.5512 | -0.11577 | 49.9969
102.8437 | 50.538 | -0.11578 | 50.0157
102.8503 | 50.5243 | -0.1158 | 50.0073
102.857 | 50.5111 | -0.11581 | 49.9846
102.8637 | 50.4969 | -0.11582 | 50.0075
102.8703 | 50.4846 | -0.11584 | 50.0015
102.877 | 50.4708 | -0.11585 | 50.0128
102.8837 | 50.4576 | -0.11587 | 49.987
102.8903 | 50.4445 | -0.11588 | 49.995
102.897 | 50.431 | -0.11589 | 50.0113
102.9037 | 50.4171 | -0.11591 | 49.9943
102.9103 | 50.4043 | -0.11592 | 50.0028
102.917 | 50.3906 | -0.11593 | 49.9864
102.9237 | 50.3776 | -0.11594 | 50.0203
102.9303 | 50.3637 | -0.11595 | 49.9865
102.937 | 50.3504 | -0.11596 | 50.0066
102.9437 | 50.3372 | -0.11597 | 49.9909
102.9503 | 50.3248 | -0.11597 | 50.0121
102.957 | 50.3111 | -0.11598 | 49.986
102.9637 | 50.2977 | -0.11598 | 50.0161
102.9703 | 50.2843 | -0.11598 | 49.9925
102.977 | 50.2717 | -0.11599 | 49.9974
102.9837 | 50.2583 | -0.11599 | 50.002
102.9895 | 50.2472 | -0.11599 | 50.0002
102.9953 | 50.2343 | -0.11599 | 50.0064
103.002 | 50.2216 | -0.116 | 49.993
103.0087 | 50.208 | -0.116 | 49.9964
103.0153 | 50.1948 | -0.116 | 50.0051
103.022 | 50.1811 | -0.116 | 50.0098
103.0287 | 50.1677 | -0.11601 | 49.9996
103.0353 | 50.1544 | -0.11601 | 49.9862
103.042 | 50.1412 | -0.11602 | 49.9949
103.0487 | 50.1272 | -0.11603 | 50.0134
103.0553 | 50.1143 | -0.11603 | 49.9934
103.062 | 50.1015 | -0.11604 | 50.0028
103.0687 | 50.0876 | -0.11605 | 49.9991
103.0753 | 50.0744 | -0.11606 | 49.9936
103.082 | 50.0616 | -0.11607 | 49.9996
103.0887 | 50.0477 | -0.11607 | 50
103.0953 | 50.0337 | -0.11608 | 49.9989
103.102 | 50.0208 | -0.11609 | 49.9989
103.1087 | 50.0079 | -0.11609 | 50.0211
103.1153 | 49.9944 | -0.1161 | 49.9939
103.122 | 49.981 | -0.1161 | 49.988
103.1287 | 49.9673 | -0.1161 | 49.9929
103.1353 | 49.9543 | -0.11611 | 50.0249
103.142 | 49.9407 | -0.11611 | 49.9899
103.1487 | 49.9272 | -0.11611 | 49.9856
103.1553 | 49.914 | -0.11611 | 50.0245
103.162 | 49.8995 | -0.11612 | 50.0037
103.1687 | 49.8874 | -0.11612 | 49.9886
103.1753 | 49.8745 | -0.11612 | 49.9908
103.182 | 49.8609 | -0.11612 | 50.0089
103.1887 | 49.8467 | -0.11612 | 49.9931
103.1953 | 49.834 | -0.11612 | 50.0038
103.202 | 49.8208 | -0.11612 | 49.995
103.2087 | 49.8067 | -0.11612 | 50.0071
103.2153 | 49.794 | -0.11612 | 49.9825
103.222 | 49.7803 | -0.11612 | 50.0306
103.2287 | 49.7674 | -0.11612 | 49.9829
103.2353 | 49.7537 | -0.11612 | 50.001
103.242 | 49.7405 | -0.11612 | 49.9948
103.2478 | 49.7281 | -0.11613 | 50.0203
103.2537 | 49.7168 | -0.11613 | 49.9917
103.2603 | 49.7031 | -0.11613 | 50.0016
103.267 | 49.6904 | -0.11613 | 49.9969
103.2737 | 49.6773 | -0.11614 | 49.9988
103.2803 | 49.6638 | -0.11614 | 50.0042
103.287 | 49.6498 | -0.11614 | 49.9971
103.2937 | 49.6368 | -0.11614 | 49.9998
103.3003 | 49.6236 | -0.11614 | 49.9958
103.307 | 49.6102 | -0.11614 | 50.0018
103.3137 | 49.5967 | -0.11614 | 49.9969
103.3203 | 49.5836 | -0.11613 | 49.9945
103.327 | 49.5703 | -0.11613 | 50.0018
103.3337 | 49.5568 | -0.11613 | 50.0213
103.3403 | 49.5439 | -0.11612 | 49.9865
103.347 | 49.5303 | -0.11612 | 50.0044
103.3537 | 49.5167 | -0.11612 | 49.9886
103.3603 | 49.5028 | -0.11611 | 50.0067
103.367 | 49.4902 | -0.11611 | 50.0025
103.3737 | 49.4764 | -0.1161 | 49.9885
103.3804 | 49.4629 | -0.1161 | 50.0099
103.387 | 49.4498 | -0.11609 | 49.9975
103.3937 | 49.4365 | -0.11608 | 50.0094
103.4003 | 49.4232 | -0.11607 | 49.9858
103.407 | 49.4106 | -0.11606 | 50.0076
103.4137 | 49.3971 | -0.11606 | 50.0089
103.4203 | 49.3839 | -0.11604 | 49.9974
103.427 | 49.3703 | -0.11603 | 49.9935
103.4337 | 49.3575 | -0.11602 | 49.9975
103.4403 | 49.3428 | -0.11601 | 49.9967
103.447 | 49.33 | -0.116 | 50.0104
103.4537 | 49.3164 | -0.11599 | 49.9964
103.4603 | 49.3033 | -0.11598 | 49.9956
103.467 | 49.29 | -0.11597 | 50.004
103.4737 | 49.2766 | -0.11597 | 50.0045
103.4803 | 49.2631 | -0.11596 | 49.9992
103.487 | 49.2503 | -0.11595 | 49.9841
103.4937 | 49.2364 | -0.11594 | 50.0075
103.5003 | 49.2233 | -0.11593 | 49.9888
103.5062 | 49.2125 | -0.11592 | 50.0246
103.512 | 49.1997 | -0.11591 | 49.9852
103.5187 | 49.1866 | -0.1159 | 50.0107
103.5253 | 49.1735 | -0.11589 | 49.9943
103.532 | 49.1592 | -0.11588 | 50.007
103.5387 | 49.1462 | -0.11587 | 50.0015
103.5453 | 49.1328 | -0.11586 | 50.0075
103.552 | 49.1198 | -0.11586 | 50.0026
103.5587 | 49.1064 | -0.11585 | 49.9938
103.5653 | 49.0934 | -0.11584 | 49.9986
103.572 | 49.0805 | -0.11584 | 49.9946
103.5787 | 49.0665 | -0.11583 | 50.0081
103.5853 | 49.0529 | -0.11582 | 49.9878
103.592 | 49.0395 | -0.11582 | 50.0172
103.5987 | 49.0259 | -0.11581 | 49.9841
103.6053 | 49.0131 | -0.1158 | 49.9884
103.612 | 48.9995 | -0.1158 | 50.0173
103.6187 | 48.9858 | -0.11579 | 49.9979
103.6253 | 48.9729 | -0.11578 | 50.0009
103.632 | 48.9596 | -0.11578 | 49.9948
103.6387 | 48.9464 | -0.11577 | 50.0049
103.6453 | 48.9324 | -0.11577 | 50.0088
103.652 | 48.9197 | -0.11576 | 50.0037
103.6587 | 48.9062 | -0.11575 | 49.9886
103.6653 | 48.8927 | -0.11575 | 50.0078
103.672 | 48.8797 | -0.11574 | 49.9783
103.6787 | 48.8658 | -0.11573 | 50.0187
103.6853 | 48.8526 | -0.11573 | 49.9864
103.692 | 48.8393 | -0.11572 | 50.0013
103.6987 | 48.8261 | -0.11571 | 50.0096
103.7053 | 48.8129 | -0.1157 | 50.008
103.712 | 48.7993 | -0.11569 | 49.991
103.7187 | 48.7859 | -0.11568 | 49.9994
103.7253 | 48.7729 | -0.11567 | 49.9989
103.732 | 48.7598 | -0.11565 | 50.0116
103.7387 | 48.746 | -0.11564 | 49.9933
103.7453 | 48.7327 | -0.11563 | 49.9816
103.752 | 48.7195 | -0.11561 | 50.0126
103.7587 | 48.7063 | -0.1156 | 50.0093
103.7645 | 48.6941 | -0.11558 | 49.9987
103.7703 | 48.6828 | -0.11557 | 50.0037
103.777 | 48.669 | -0.11555 | 49.9897
103.7837 | 48.6568 | -0.11554 | 49.9994
103.7903 | 48.6428 | -0.11552 | 50.0042
103.797 | 48.6293 | -0.1155 | 49.9981
103.8037 | 48.6164 | -0.11548 | 50.0041
103.8103 | 48.6025 | -0.11547 | 49.9854
103.817 | 48.5893 | -0.11545 | 50.0202
103.8237 | 48.5765 | -0.11543 | 49.9918
103.8303 | 48.562 | -0.11541 | 49.9963
103.837 | 48.5492 | -0.1154 | 49.9976
103.8437 | 48.5359 | -0.11538 | 50.0104
103.8503 | 48.5223 | -0.11536 | 49.9943
103.857 | 48.5098 | -0.11535 | 49.9954
103.8637 | 48.4961 | -0.11533 | 50.0061
103.8703 | 48.4823 | -0.11531 | 49.9962
103.877 | 48.4693 | -0.11529 | 50.0082
103.8837 | 48.4558 | -0.11527 | 49.9846
103.8903 | 48.4432 | -0.11525 | 49.9958
103.897 | 48.4297 | -0.11523 | 49.9955
103.9037 | 48.4166 | -0.11521 | 50.0294
103.9103 | 48.4025 | -0.11518 | 49.9944
103.917 | 48.3895 | -0.11516 | 49.9933
103.9237 | 48.3759 | -0.11514 | 49.9996
103.9303 | 48.3629 | -0.11511 | 50.0053
103.937 | 48.3491 | -0.11509 | 50.0024
103.9437 | 48.3359 | -0.11507 | 49.9917
103.9503 | 48.3218 | -0.11505 | 49.991
103.957 | 48.3089 | -0.11503 | 50.0206
103.9637 | 48.296 | -0.11501 | 49.9918
103.9703 | 48.2827 | -0.115 | 49.9921
103.977 | 48.2688 | -0.11498 | 50.0037
103.9837 | 48.2564 | -0.11496 | 50.0076
103.9903 | 48.2427 | -0.11494 | 49.9941
103.997 | 48.2301 | -0.11493 | 49.9901
104.0037 | 48.2171 | -0.11491 | 50.0089
104.0103 | 48.203 | -0.11489 | 49.9995
104.017 | 48.1899 | -0.11488 | 49.9936
104.0228 | 48.1781 | -0.11487 | 50.0074
104.0287 | 48.1667 | -0.11486 | 49.9986
104.0353 | 48.1526 | -0.11485 | 49.9893
104.042 | 48.14 | -0.11484 | 50.0184
104.0487 | 48.126 | -0.11483 | 49.9948
104.0553 | 48.1132 | -0.11483 | 49.9944
104.062 | 48.0996 | -0.11482 | 50.0039
104.0687 | 48.0858 | -0.11482 | 50.0034
104.0753 | 48.0728 | -0.11482 | 50.0013
104.082 | 48.059 | -0.11481 | 50.0054
104.0887 | 48.046 | -0.11481 | 49.9961
104.0953 | 48.033 | -0.11481 | 50.0051
104.102 | 48.0194 | -0.11481 | 49.9961
104.1087 | 48.0064 | -0.1148 | 49.9945
104.1153 | 47.993 | -0.1148 | 50.0039
104.122 | 47.9787 | -0.1148 | 49.9918
104.1287 | 47.9655 | -0.1148 | 50.0154
104.1353 | 47.9519 | -0.11479 | 49.9819
104.142 | 47.9385 | -0.11479 | 50.0126
104.1487 | 47.9256 | -0.11478 | 49.9913
104.1553 | 47.9124 | -0.11478 | 50.0005
104.162 | 47.8992 | -0.11478 | 49.9937
104.1687 | 47.8857 | -0.11477 | 50.0197
104.1753 | 47.8721 | -0.11477 | 49.9938
104.182 | 47.8593 | -0.11476 | 49.9964
104.1887 | 47.8453 | -0.11476 | 49.9913
104.1953 | 47.8325 | -0.11476 | 50.028
104.202 | 47.8185 | -0.11475 | 49.9943
104.2087 | 47.8054 | -0.11475 | 49.9753
104.2153 | 47.7929 | -0.11475 | 49.9995
104.222 | 47.779 | -0.11475 | 50.0169
104.2287 | 47.7655 | -0.11474 | 49.9947
104.2353 | 47.7524 | -0.11474 | 50.0007
104.242 | 47.7389 | -0.11474 | 49.9853
104.2487 | 47.7258 | -0.11474 | 50.0054
104.2554 | 47.7127 | -0.11474 | 49.9993
104.262 | 47.699 | -0.11474 | 49.9978
104.2687 | 47.6855 | -0.11474 | 49.9999
104.2753 | 47.6718 | -0.11474 | 49.9979
104.2812 | 47.6608 | -0.11474 | 50.0228
104.287 | 47.6488 | -0.11474 | 49.9997
104.2937 | 47.6357 | -0.11474 | 49.9957
104.3003 | 47.6223 | -0.11474 | 49.987
104.307 | 47.6095 | -0.11474 | 50.0256
104.3137 | 47.5957 | -0.11474 | 49.9794
104.3203 | 47.5824 | -0.11474 | 50.0072
104.327 | 47.569 | -0.11475 | 49.993
104.3337 | 47.5553 | -0.11475 | 50.0175
104.3403 | 47.5424 | -0.11475 | 49.9821
104.347 | 47.5289 | -0.11475 | 50.001
104.3537 | 47.5157 | -0.11475 | 49.9958
104.3603 | 47.5031 | -0.11475 | 50.0241
104.367 | 47.4891 | -0.11475 | 49.9835
104.3737 | 47.4752 | -0.11475 | 50.0011
104.3804 | 47.4625 | -0.11476 | 50.0011
104.387 | 47.4492 | -0.11476 | 50.0085
104.3937 | 47.435 | -0.11476 | 49.9931
104.4003 | 47.4222 | -0.11476 | 49.9943
104.407 | 47.4089 | -0.11477 | 50.0039
104.4137 | 47.3956 | -0.11477 | 49.9992
104.4203 | 47.3826 | -0.11478 | 49.9989
104.427 | 47.3686 | -0.11478 | 49.9989
104.4337 | 47.356 | -0.11478 | 50.0042
104.4403 | 47.3426 | -0.11479 | 49.995
104.447 | 47.3289 | -0.11479 | 50.0155
104.4537 | 47.3158 | -0.1148 | 49.9893
104.4603 | 47.3023 | -0.1148 | 50.0131
104.467 | 47.2891 | -0.11481 | 49.9892
104.4737 | 47.2758 | -0.11481 | 50.0014
104.4803 | 47.2621 | -0.11482 | 49.998
104.487 | 47.2491 | -0.11483 | 49.9914
104.4937 | 47.2359 | -0.11484 | 50.0079
104.5003 | 47.222 | -0.11485 | 50.0026
104.507 | 47.2088 | -0.11486 | 49.9843
104.5137 | 47.1954 | -0.11487 | 50.0085
104.5203 | 47.182 | -0.11488 | 49.991
104.527 | 47.1688 | -0.11489 | 50.0248
104.5337 | 47.1555 | -0.11491 | 49.9804
104.5395 | 47.1438 | -0.11492 | 50.0005
104.5453 | 47.1314 | -0.11493 | 49.9984
104.552 | 47.1188 | -0.11494 | 50.0232
104.5587 | 47.1053 | -0.11495 | 49.9877
104.5653 | 47.0919 | -0.11497 | 49.9918
104.572 | 47.0786 | -0.11498 | 50.0027
104.5787 | 47.0652 | -0.11499 | 50.0107
104.5853 | 47.0523 | -0.11501 | 49.9964
104.592 | 47.0386 | -0.11502 | 50.0051
104.5987 | 47.0257 | -0.11503 | 49.9961
104.6053 | 47.0116 | -0.11505 | 50.0008
104.612 | 46.9989 | -0.11506 | 50.0032
104.6187 | 46.9852 | -0.11507 | 49.9917
104.6253 | 46.9718 | -0.11509 | 49.9984
104.632 | 46.9587 | -0.1151 | 50.001
104.6387 | 46.9452 | -0.11511 | 50.0053
104.6453 | 46.932 | -0.11513 | 49.994
104.652 | 46.9184 | -0.11514 | 50.0081
104.6587 | 46.9053 | -0.11516 | 49.9825
104.6653 | 46.8919 | -0.11517 | 50.0105
104.672 | 46.8784 | -0.11518 | 49.9985
104.6787 | 46.8654 | -0.1152 | 49.9999
104.6853 | 46.8518 | -0.11521 | 49.9905
104.692 | 46.8382 | -0.11522 | 50.0216
104.6987 | 46.8248 | -0.11523 | 49.9908
104.7053 | 46.8108 | -0.11523 | 50.0057
104.712 | 46.7983 | -0.11524 | 49.9887
104.7187 | 46.785 | -0.11525 | 50.0078
104.7253 | 46.7709 | -0.11526 | 49.9878
104.732 | 46.7587 | -0.11526 | 50.0098
104.7387 | 46.745 | -0.11527 | 49.9943
104.7453 | 46.732 | -0.11527 | 50.0123
104.752 | 46.7184 | -0.11528 | 49.987
104.7587 | 46.7048 | -0.11528 | 49.9971
104.7653 | 46.6913 | -0.11529 | 49.9988
104.772 | 46.6776 | -0.11529 | 50.019
104.7787 | 46.6643 | -0.1153 | 49.9917
104.7853 | 46.6515 | -0.1153 | 49.9889
104.792 | 46.6374 | -0.1153 | 50.0152
104.7978 | 46.6255 | -0.11531 | 49.9792
104.8037 | 46.6145 | -0.11531 | 50.0103
104.8103 | 46.6011 | -0.11531 | 49.9827
104.817 | 46.5878 | -0.11532 | 50.0148
104.8237 | 46.5745 | -0.11532 | 50.0031
104.8303 | 46.5607 | -0.11532 | 49.9991
104.837 | 46.5478 | -0.11533 | 50.0021
104.8437 | 46.5349 | -0.11533 | 49.998
104.8503 | 46.5215 | -0.11533 | 49.9935
104.857 | 46.5079 | -0.11533 | 50.0059
104.8637 | 46.4942 | -0.11533 | 50.0004
104.8703 | 46.4814 | -0.11534 | 50.0085
104.877 | 46.4678 | -0.11534 | 49.9857
104.8837 | 46.4541 | -0.11534 | 50.0213
104.8903 | 46.4408 | -0.11535 | 49.9865
104.897 | 46.4271 | -0.11535 | 49.9981
104.9037 | 46.4143 | -0.11536 | 50.002
104.9104 | 46.4009 | -0.11536 | 50.0001
104.917 | 46.3873 | -0.11536 | 49.9989
104.9237 | 46.3737 | -0.11537 | 49.9968
104.9303 | 46.3607 | -0.11537 | 50.0019
104.937 | 46.3473 | -0.11537 | 50.0128
104.9437 | 46.3348 | -0.11537 | 49.9881
104.9503 | 46.3213 | -0.11537 | 49.9908
104.957 | 46.3079 | -0.11538 | 50.01
104.9637 | 46.2944 | -0.11538 | 50.0112
104.9703 | 46.2807 | -0.11538 | 49.9838
104.977 | 46.2676 | -0.11538 | 49.9937
104.9837 | 46.2547 | -0.11538 | 50.0112
104.9903 | 46.2409 | -0.11538 | 50.0081
104.997 | 46.2278 | -0.11538 | 49.9942
105.0037 | 46.2145 | -0.11538 | 49.987
105.0103 | 46.2015 | -0.11538 | 50.0204
105.017 | 46.1879 | -0.11538 | 49.9896
105.0237 | 46.1739 | -0.11539 | 50.0015
105.0303 | 46.1606 | -0.11539 | 49.9937
105.037 | 46.1474 | -0.11539 | 50.0007
105.0437 | 46.1341 | -0.11539 | 50.0011
105.0503 | 46.1203 | -0.11539 | 50.0011
105.0562 | 46.1082 | -0.11538 | 50.0014
105.062 | 46.0974 | -0.11538 | 50.0012
105.0687 | 46.0843 | -0.11538 | 49.9906
105.0753 | 46.0709 | -0.11538 | 50.0142
105.082 | 46.0572 | -0.11537 | 49.9818
105.0887 | 46.0442 | -0.11537 | 50.001
105.0953 | 46.0304 | -0.11537 | 50.0064
105.102 | 46.017 | -0.11536 | 50.0173
105.1087 | 46.0038 | -0.11536 | 49.9873
105.1153 | 45.9902 | -0.11536 | 49.995
105.122 | 45.9769 | -0.11535 | 50.005
105.1287 | 45.9639 | -0.11535 | 50.0077
105.1353 | 45.9508 | -0.11535 | 50.0005
105.142 | 45.9376 | -0.11535 | 49.9884
105.1487 | 45.9241 | -0.11535 | 50.0162
105.1553 | 45.9113 | -0.11534 | 49.9883
105.162 | 45.8981 | -0.11534 | 50.0109
105.1687 | 45.8839 | -0.11534 | 49.9806
105.1753 | 45.8706 | -0.11534 | 50.0147
105.182 | 45.8568 | -0.11535 | 49.985
105.1887 | 45.8439 | -0.11535 | 50.0096
105.1953 | 45.8303 | -0.11535 | 49.9943
105.202 | 45.8176 | -0.11536 | 50.0039
105.2087 | 45.8036 | -0.11537 | 49.9897
105.2153 | 45.7911 | -0.11537 | 50.0173
105.222 | 45.7775 | -0.11538 | 49.9937
105.2287 | 45.7644 | -0.11539 | 49.9954
105.2354 | 45.7506 | -0.1154 | 50.0103
105.242 | 45.7378 | -0.11541 | 50.0028
105.2487 | 45.7243 | -0.11542 | 49.997
105.2554 | 45.7105 | -0.11543 | 49.9882
105.262 | 45.6972 | -0.11545 | 50.0077
105.2687 | 45.6837 | -0.11546 | 50.0068
105.2753 | 45.6706 | -0.11547 | 49.9951
105.282 | 45.6568 | -0.11549 | 49.9965
105.2887 | 45.6434 | -0.1155 | 49.9998
105.2953 | 45.6301 | -0.11552 | 49.9958
105.302 | 45.6175 | -0.11553 | 50.0082
105.3087 | 45.6035 | -0.11555 | 49.9973
105.3145 | 45.5922 | -0.11556 | 49.9928
105.3203 | 45.5804 | -0.11557 | 50.0038
105.327 | 45.5678 | -0.11558 | 50.0066
105.3337 | 45.5543 | -0.1156 | 49.993
105.3403 | 45.54 | -0.11561 | 49.9911
105.347 | 45.5271 | -0.11562 | 50.009
105.3537 | 45.5133 | -0.11563 | 50.009
105.3604 | 45.5005 | -0.11564 | 49.9931
105.367 | 45.4869 | -0.11565 | 49.9964
105.3737 | 45.4734 | -0.11566 | 50.0008
105.3804 | 45.4606 | -0.11567 | 49.9905
105.387 | 45.4471 | -0.11568 | 50.0174
105.3937 | 45.4338 | -0.11569 | 49.9852
105.4003 | 45.4212 | -0.1157 | 50.0118
105.407 | 45.4073 | -0.11571 | 49.9986
105.4137 | 45.3942 | -0.11572 | 50.0126
105.4203 | 45.3811 | -0.11573 | 49.987
105.427 | 45.3671 | -0.11574 | 49.9971
105.4337 | 45.353 | -0.11574 | 50.003
105.4403 | 45.3398 | -0.11575 | 49.9949
105.447 | 45.3266 | -0.11576 | 49.9986
105.4537 | 45.3135 | -0.11577 | 49.9978
105.4604 | 45.3005 | -0.11577 | 50.0104
105.467 | 45.287 | -0.11578 | 49.9985
105.4737 | 45.273 | -0.11578 | 49.9988
105.4803 | 45.2603 | -0.11579 | 49.9989
105.487 | 45.2472 | -0.11579 | 49.9989
105.4937 | 45.2336 | -0.11579 | 49.9967
105.5004 | 45.2198 | -0.11579 | 50.0136
105.507 | 45.2071 | -0.11578 | 49.9924
105.5137 | 45.1935 | -0.11578 | 49.9889
105.5203 | 45.1804 | -0.11578 | 50.0078
105.527 | 45.167 | -0.11577 | 50.0174
105.5337 | 45.1539 | -0.11577 | 49.9863
105.5403 | 45.1405 | -0.11577 | 50.0012
105.547 | 45.1269 | -0.11576 | 50.0033
105.5537 | 45.1138 | -0.11575 | 50.0108
105.5604 | 45.1003 | -0.11575 | 49.9806
105.567 | 45.0871 | -0.11574 | 49.9914
105.5728 | 45.075 | -0.11574 | 50.0097
105.5787 | 45.0639 | -0.11574 | 50.0032
105.5854 | 45.0503 | -0.11573 | 50.0087
105.592 | 45.0367 | -0.11572 | 49.9878
105.5987 | 45.0237 | -0.11572 | 49.9992
105.6053 | 45.01 | -0.11571 | 49.9978
105.612 | 44.9967 | -0.1157 | 50.0126
105.6187 | 44.9826 | -0.11569 | 49.986
105.6254 | 44.9698 | -0.11569 | 50.0023
105.632 | 44.9565 | -0.11568 | 50.0012
105.6387 | 44.9435 | -0.11567 | 49.9958
105.6453 | 44.9299 | -0.11566 | 50.0114
105.652 | 44.9171 | -0.11566 | 49.9965
105.6587 | 44.9035 | -0.11565 | 50.0083
105.6653 | 44.8907 | -0.11564 | 49.9889
105.672 | 44.8769 | -0.11563 | 50.0099
105.6787 | 44.8633 | -0.11562 | 49.9943
105.6854 | 44.8499 | -0.11561 | 49.9986
105.692 | 44.8365 | -0.1156 | 49.9925
105.6987 | 44.8233 | -0.1156 | 50.0122
105.7053 | 44.81 | -0.11559 | 49.9818
105.712 | 44.7962 | -0.11558 | 50.0137
105.7187 | 44.7831 | -0.11557 | 50.0008
105.7254 | 44.7696 | -0.11556 | 49.9969
105.732 | 44.7565 | -0.11556 | 50.0019
105.7387 | 44.744 | -0.11555 | 49.9917
105.7453 | 44.7293 | -0.11554 | 50.009
105.752 | 44.7163 | -0.11553 | 49.9974
105.7587 | 44.7031 | -0.11552 | 49.9988
105.7653 | 44.6895 | -0.11551 | 49.9915
105.772 | 44.6763 | -0.1155 | 50.0132
105.7787 | 44.6625 | -0.11549 | 49.9998
105.7854 | 44.6497 | -0.11548 | 50.0074
105.792 | 44.6365 | -0.11547 | 49.993
105.7987 | 44.6234 | -0.11546 | 50.0144
105.8053 | 44.6099 | -0.11544 | 49.985
105.812 | 44.5967 | -0.11543 | 50.0075
105.8187 | 44.5832 | -0.11542 | 49.9941
105.8253 | 44.5692 | -0.1154 | 49.9975
105.8312 | 44.5575 | -0.11539 | 50.0011
105.837 | 44.546 | -0.11538 | 50.0033
105.8437 | 44.5329 | -0.11537 | 49.9981
105.8504 | 44.5198 | -0.11535 | 49.9988
105.857 | 44.5067 | -0.11534 | 49.9968
105.8637 | 44.4927 | -0.11533 | 49.9956
105.8703 | 44.4801 | -0.11532 | 50.0124
105.877 | 44.4666 | -0.1153 | 49.987
105.8837 | 44.4533 | -0.11529 | 49.9971
105.8903 | 44.4395 | -0.11528 | 49.9999
105.897 | 44.4261 | -0.11527 | 50.018
105.9037 | 44.4128 | -0.11526 | 50.0022
105.9104 | 44.3998 | -0.11526 | 50.0044
105.917 | 44.3859 | -0.11525 | 49.9791
105.9237 | 44.3726 | -0.11524 | 50.0219
105.9303 | 44.3591 | -0.11524 | 49.9813
105.937 | 44.3457 | -0.11524 | 50.0041
105.9437 | 44.3326 | -0.11523 | 50.0003
105.9503 | 44.3191 | -0.11523 | 49.999
105.957 | 44.3058 | -0.11523 | 49.9992
105.9637 | 44.2926 | -0.11523 | 49.9976
105.9703 | 44.2786 | -0.11522 | 49.9946
105.977 | 44.2652 | -0.11522 | 50.0124
105.9837 | 44.2523 | -0.11522 | 49.9892
105.9903 | 44.239 | -0.11522 | 50.0004
105.997 | 44.226 | -0.11521 | 49.999
106.0037 | 44.2129 | -0.11521 | 50.0041
106.0103 | 44.1992 | -0.11521 | 49.995
106.017 | 44.1859 | -0.11521 | 50.0018
106.0237 | 44.1718 | -0.1152 | 50.0033
106.0303 | 44.1587 | -0.1152 | 50.0066
106.037 | 44.1455 | -0.1152 | 49.9994
106.0437 | 44.132 | -0.1152 | 49.9852
106.0503 | 44.1192 | -0.1152 | 50.0086
106.057 | 44.1056 | -0.1152 | 49.9963
106.0637 | 44.0919 | -0.11519 | 50.0199
106.0703 | 44.0781 | -0.11519 | 49.9896
106.077 | 44.0653 | -0.11519 | 49.9993
106.0837 | 44.0516 | -0.11519 | 49.9968
106.0895 | 44.0403 | -0.11519 | 49.9985
106.0953 | 44.029 | -0.11518 | 49.9956
106.102 | 44.0155 | -0.11518 | 49.9965
106.1087 | 44.0022 | -0.11518 | 50.0061
106.1153 | 43.9893 | -0.11518 | 50.0078
106.122 | 43.9751 | -0.11517 | 49.9941
106.1287 | 43.9619 | -0.11517 | 49.9975
106.1353 | 43.9493 | -0.11517 | 50.0041
106.142 | 43.9348 | -0.11517 | 49.9971
106.1487 | 43.9212 | -0.11517 | 50.003
106.1553 | 43.9082 | -0.11517 | 49.9864
106.162 | 43.8946 | -0.11517 | 50.0171
106.1687 | 43.8818 | -0.11517 | 49.9947
106.1753 | 43.868 | -0.11518 | 50.005
106.182 | 43.855 | -0.11518 | 49.9866
106.1887 | 43.8412 | -0.11518 | 50.015
106.1953 | 43.8283 | -0.11519 | 49.9935
106.202 | 43.815 | -0.11519 | 50.0144
106.2087 | 43.8021 | -0.11519 | 49.9871
106.2153 | 43.789 | -0.1152 | 49.9928
106.222 | 43.7757 | -0.11521 | 50.0048
106.2287 | 43.7618 | -0.11521 | 50.0077
106.2354 | 43.7483 | -0.11522 | 49.9931
106.242 | 43.735 | -0.11522 | 49.9953
106.2487 | 43.7214 | -0.11523 | 49.9976
106.2554 | 43.7082 | -0.11524 | 50.0083
106.262 | 43.6952 | -0.11525 | 49.9984
106.2687 | 43.6819 | -0.11525 | 49.9978
106.2753 | 43.6686 | -0.11526 | 50.002
106.282 | 43.6555 | -0.11527 | 49.9853
106.2887 | 43.6419 | -0.11528 | 50.0287
106.2953 | 43.6284 | -0.11529 | 49.9764
106.302 | 43.6149 | -0.1153 | 50.0207
106.3087 | 43.6015 | -0.1153 | 49.9854
106.3153 | 43.5886 | -0.11531 | 50.0054
106.322 | 43.5748 | -0.11532 | 49.9887
106.3287 | 43.5623 | -0.11532 | 50.0088
106.3354 | 43.5484 | -0.11533 | 50.0037
106.342 | 43.5354 | -0.11534 | 50.0002
106.3478 | 43.5237 | -0.11534 | 49.9932
106.3537 | 43.5112 | -0.11534 | 49.9889
106.3604 | 43.4983 | -0.11535 | 50.012
106.367 | 43.4848 | -0.11535 | 49.9976
106.3737 | 43.4716 | -0.11536 | 50.0041
106.3804 | 43.4584 | -0.11536 | 49.9928
106.387 | 43.4448 | -0.11536 | 50.0048
106.3937 | 43.4313 | -0.11536 | 49.9865
106.4003 | 43.4186 | -0.11537 | 50.0288
106.407 | 43.4043 | -0.11537 | 49.9753
106.4137 | 43.3919 | -0.11537 | 50.0048
106.4203 | 43.3781 | -0.11537 | 50.0056
106.427 | 43.3647 | -0.11537 | 49.9929
106.4337 | 43.352 | -0.11537 | 50.0091
106.4403 | 43.3389 | -0.11537 | 50.0069
106.447 | 43.3245 | -0.11537 | 49.9941
106.4537 | 43.3115 | -0.11537 | 49.9964
106.4604 | 43.298 | -0.11538 | 50.0135
106.467 | 43.2847 | -0.11538 | 49.9882
106.4737 | 43.2713 | -0.11538 | 50.0162
106.4803 | 43.2578 | -0.11538 | 49.9841
106.487 | 43.2443 | -0.11538 | 50.0117
106.4937 | 43.2314 | -0.11538 | 49.9775
106.5004 | 43.2185 | -0.11538 | 50.0219
106.507 | 43.2038 | -0.11538 | 49.9887
106.5137 | 43.1919 | -0.11538 | 49.9908
106.5203 | 43.1772 | -0.11537 | 50.0037
106.527 | 43.164 | -0.11537 | 50.0119
106.5337 | 43.1508 | -0.11537 | 49.9944
106.5403 | 43.1378 | -0.11537 | 49.9933
106.547 | 43.1247 | -0.11537 | 50.0038
106.5537 | 43.1113 | -0.11536 | 50.0087
106.5604 | 43.098 | -0.11536 | 49.9953
106.567 | 43.0844 | -0.11536 | 49.9912
106.5737 | 43.0717 | -0.11535 | 50.0079
106.5803 | 43.0578 | -0.11535 | 50.0068
106.587 | 43.045 | -0.11535 | 50.0078
106.5937 | 43.0307 | -0.11534 | 49.9878
106.6004 | 43.0182 | -0.11534 | 49.994
106.6062 | 43.0065 | -0.11534 | 49.9965
106.612 | 42.9946 | -0.11533 | 50.0169
106.6187 | 42.981 | -0.11533 | 49.9936
106.6254 | 42.968 | -0.11533 | 49.9858
106.632 | 42.9544 | -0.11532 | 50.0065
106.6387 | 42.9417 | -0.11532 | 49.9941
106.6453 | 42.9282 | -0.11532 | 50.007
106.652 | 42.9147 | -0.11531 | 50.0004
106.6587 | 42.9013 | -0.11531 | 49.9916
106.6653 | 42.8885 | -0.11531 | 50.009
106.672 | 42.8748 | -0.1153 | 50.0069
106.6787 | 42.8613 | -0.1153 | 50.0047
106.6854 | 42.8476 | -0.11529 | 49.9865
106.692 | 42.8346 | -0.11529 | 49.9949
106.6987 | 42.8211 | -0.11528 | 50.0071
106.7053 | 42.8075 | -0.11528 | 50.0079
106.712 | 42.7949 | -0.11528 | 50.0005
106.7187 | 42.7813 | -0.11527 | 49.9894
106.7254 | 42.7681 | -0.11527 | 49.9993
106.732 | 42.755 | -0.11526 | 49.9894
106.7387 | 42.7409 | -0.11526 | 50.012
106.7453 | 42.728 | -0.11525 | 50.0007
106.752 | 42.7147 | -0.11524 | 50.0148
106.7587 | 42.7012 | -0.11524 | 49.9861
106.7653 | 42.6877 | -0.11523 | 49.996
106.772 | 42.674 | -0.11523 | 49.9966
106.7787 | 42.6609 | -0.11522 | 50.0125
106.7854 | 42.6476 | -0.11522 | 49.9945
106.792 | 42.6346 | -0.11521 | 49.9997
106.7987 | 42.6208 | -0.11521 | 50.0042
106.8053 | 42.6079 | -0.11521 | 49.995
106.812 | 42.5947 | -0.1152 | 50.0018
106.8187 | 42.5818 | -0.11519 | 49.9863
106.8253 | 42.5681 | -0.11519 | 50.0118
106.832 | 42.5542 | -0.11519 | 50.0124
106.8387 | 42.5415 | -0.11518 | 49.9913
106.8453 | 42.5281 | -0.11518 | 49.9973
106.852 | 42.5148 | -0.11517 | 49.9988
106.8587 | 42.501 | -0.11517 | 49.9883
106.8645 | 42.4892 | -0.11517 | 50.0205
106.8703 | 42.4775 | -0.11517 | 49.9933
106.877 | 42.4637 | -0.11517 | 50.0038
106.8837 | 42.4507 | -0.11516 | 49.9939
106.8903 | 42.4378 | -0.11517 | 50.0335
106.897 | 42.4237 | -0.11517 | 49.9788
106.9037 | 42.4106 | -0.11517 | 49.9817
106.9104 | 42.3977 | -0.11517 | 50.0147
106.917 | 42.3845 | -0.11517 | 49.9903
106.9237 | 42.3709 | -0.11517 | 50.0089
106.9303 | 42.3582 | -0.11517 | 49.9868
106.937 | 42.3439 | -0.11517 | 50.0108
106.9437 | 42.3309 | -0.11517 | 50.0081
106.9503 | 42.3176 | -0.11518 | 49.9973
106.957 | 42.3045 | -0.11518 | 49.9914
106.9637 | 42.2911 | -0.11519 | 49.9995
106.9703 | 42.2771 | -0.11519 | 50
106.977 | 42.264 | -0.1152 | 50.0053
106.9837 | 42.2505 | -0.11521 | 50.0046
106.9903 | 42.237 | -0.11521 | 49.995
106.997 | 42.2239 | -0.11522 | 49.9997
107.0037 | 42.2105 | -0.11523 | 50.0064
107.0103 | 42.1974 | -0.11523 | 49.9951
107.017 | 42.1839 | -0.11524 | 49.9986
107.0237 | 42.1708 | -0.11524 | 50.002
107.0303 | 42.1572 | -0.11525 | 50.0097
107.037 | 42.1439 | -0.11525 | 49.9889
107.0437 | 42.1305 | -0.11525 | 49.9951
107.0503 | 42.1171 | -0.11526 | 49.9986
107.057 | 42.1038 | -0.11526 | 50.0052
107.0637 | 42.0908 | -0.11527 | 50.0024
107.0703 | 42.0772 | -0.11527 | 49.9949
107.077 | 42.0639 | -0.11527 | 50.0029
107.0837 | 42.0508 | -0.11528 | 49.9991
107.0903 | 42.0369 | -0.11528 | 49.9989
107.097 | 42.0236 | -0.11529 | 50.0031
107.1037 | 42.0107 | -0.11529 | 49.997
107.1104 | 41.9971 | -0.11529 | 49.9935
107.117 | 41.9837 | -0.11529 | 50.0133
107.1228 | 41.972 | -0.1153 | 50.0085
107.1287 | 41.96 | -0.1153 | 49.9853
107.1353 | 41.9478 | -0.1153 | 50.0075
107.142 | 41.9335 | -0.1153 | 49.9973
107.1487 | 41.9205 | -0.1153 | 49.9914
107.1553 | 41.9074 | -0.11531 | 49.9921
107.162 | 41.8941 | -0.11531 | 50.0133
107.1687 | 41.8806 | -0.11531 | 49.9945
107.1753 | 41.8676 | -0.11531 | 50.0081
107.182 | 41.854 | -0.1153 | 49.9952
107.1887 | 41.8406 | -0.1153 | 50.0093
107.1953 | 41.8269 | -0.11529 | 49.9911
107.202 | 41.8131 | -0.11529 | 50.01
107.2087 | 41.7998 | -0.11528 | 50.0027
107.2153 | 41.7867 | -0.11527 | 49.9906
107.222 | 41.7736 | -0.11526 | 50.0005
107.2287 | 41.76 | -0.11525 | 50.0022
107.2354 | 41.7461 | -0.11524 | 50.0033
107.242 | 41.7339 | -0.11523 | 49.9907
107.2487 | 41.7204 | -0.11521 | 49.9973
107.2554 | 41.7074 | -0.11519 | 50.0242
107.262 | 41.6934 | -0.11517 | 49.9793
107.2687 | 41.6802 | -0.11515 | 50.003
107.2753 | 41.667 | -0.11513 | 50.0002
107.282 | 41.6546 | -0.11511 | 50.0042
107.2887 | 41.6405 | -0.11509 | 49.996
107.2953 | 41.6272 | -0.11508 | 49.9966
107.302 | 41.6148 | -0.11506 | 50.0072
107.3087 | 41.6004 | -0.11504 | 50.0005
107.3153 | 41.5876 | -0.11502 | 49.9831
107.322 | 41.574 | -0.115 | 50.0116
107.3287 | 41.5603 | -0.11498 | 49.9976
107.3354 | 41.5476 | -0.11496 | 50.0136
107.342 | 41.5337 | -0.11494 | 49.9924
107.3487 | 41.5202 | -0.11492 | 49.9921
107.3553 | 41.5072 | -0.1149 | 49.9984
107.362 | 41.4938 | -0.11489 | 50.0052
107.3687 | 41.4809 | -0.11487 | 50.0067
107.3754 | 41.4676 | -0.11485 | 50.0015
107.3812 | 41.4564 | -0.11484 | 49.9979
107.387 | 41.4437 | -0.11482 | 50.009
107.3937 | 41.4309 | -0.11481 | 49.9794
107.4003 | 41.4174 | -0.11479 | 49.9998
107.407 | 41.4039 | -0.11477 | 50.0074
107.4137 | 41.3903 | -0.11475 | 50.0047
107.4203 | 41.3768 | -0.11473 | 50.0003
107.427 | 41.3631 | -0.11471 | 49.9863
107.4337 | 41.3496 | -0.11469 | 50.0119
107.4403 | 41.3366 | -0.11468 | 49.9955
107.447 | 41.3232 | -0.11466 | 50.004
107.4537 | 41.31 | -0.11464 | 49.9876
107.4604 | 41.2972 | -0.11463 | 50.0024
107.467 | 41.2848 | -0.11461 | 50.0086
107.4737 | 41.2712 | -0.1146 | 49.9995
107.4803 | 41.258 | -0.11458 | 49.9947
107.487 | 41.244 | -0.11457 | 50.0039
107.4937 | 41.2302 | -0.11456 | 49.9971
107.5004 | 41.2176 | -0.11454 | 50.003
107.507 | 41.2036 | -0.11453 | 50.0002
107.5137 | 41.1906 | -0.11452 | 50.0095
107.5203 | 41.1771 | -0.11451 | 49.9836
107.527 | 41.1637 | -0.11451 | 50.0381
107.5337 | 41.1508 | -0.1145 | 49.9738
107.5403 | 41.1373 | -0.1145 | 49.9931
107.547 | 41.1244 | -0.1145 | 49.9943
107.5537 | 41.1103 | -0.11449 | 50.0103
107.5604 | 41.0974 | -0.11449 | 49.989
107.567 | 41.0837 | -0.11449 | 49.993
107.5737 | 41.0699 | -0.11449 | 50.0028
107.5803 | 41.0573 | -0.11449 | 50.0192
107.587 | 41.0436 | -0.11449 | 49.9938
107.5937 | 41.0307 | -0.11449 | 49.9869
107.6004 | 41.0172 | -0.11449 | 50.0045
107.607 | 41.004 | -0.1145 | 50.014
107.6137 | 40.9904 | -0.1145 | 49.9945
107.6203 | 40.9777 | -0.1145 | 49.9912
107.627 | 40.9641 | -0.11451 | 50.0111
107.6337 | 40.9507 | -0.11451 | 50.0028
107.6395 | 40.9392 | -0.11452 | 50.0021
107.6453 | 40.9272 | -0.11452 | 49.9892
107.652 | 40.914 | -0.11453 | 50.0014
107.6587 | 40.9007 | -0.11454 | 49.999
107.6653 | 40.8869 | -0.11454 | 50.0147
107.672 | 40.8736 | -0.11455 | 49.9893
107.6787 | 40.8599 | -0.11456 | 49.9972
107.6854 | 40.8467 | -0.11456 | 49.9956
107.692 | 40.833 | -0.11457 | 50.0167
107.6987 | 40.82 | -0.11458 | 49.9799
107.7053 | 40.8069 | -0.11459 | 50.0157
107.712 | 40.7939 | -0.11459 | 49.9819
107.7187 | 40.7804 | -0.1146 | 50.0179
107.7254 | 40.7669 | -0.1146 | 50.0011
107.732 | 40.7534 | -0.1146 | 49.9789
107.7387 | 40.7402 | -0.1146 | 50.0188
107.7453 | 40.7267 | -0.11461 | 50.0086
107.752 | 40.7137 | -0.11461 | 49.9889
107.7587 | 40.7 | -0.11461 | 49.994
107.7653 | 40.6872 | -0.11461 | 50.0123
107.772 | 40.6733 | -0.11462 | 50.0092
107.7787 | 40.6603 | -0.11462 | 49.9868
107.7854 | 40.647 | -0.11462 | 49.995
107.792 | 40.6335 | -0.11463 | 49.9997
107.7987 | 40.6198 | -0.11463 | 49.9979
107.8053 | 40.6067 | -0.11464 | 50.0126
107.812 | 40.5935 | -0.11464 | 49.9902
107.8187 | 40.5796 | -0.11465 | 49.992
107.8253 | 40.5667 | -0.11466 | 50.0164
107.832 | 40.5526 | -0.11467 | 49.9894
107.8387 | 40.5398 | -0.11468 | 49.994
107.8453 | 40.5268 | -0.11469 | 50.0208
107.852 | 40.5135 | -0.1147 | 49.9843
107.8587 | 40.4996 | -0.11471 | 50.0085
107.8653 | 40.4868 | -0.11473 | 49.991
107.872 | 40.4737 | -0.11474 | 50.0005
107.8787 | 40.4599 | -0.11475 | 50
107.8853 | 40.4463 | -0.11476 | 50.0138
107.892 | 40.4335 | -0.11477 | 49.9935
107.8978 | 40.4217 | -0.11478 | 49.9843
107.9037 | 40.4099 | -0.11479 | 50.0011
107.9104 | 40.396 | -0.1148 | 50.0202
107.917 | 40.3829 | -0.11482 | 49.9875
107.9237 | 40.37 | -0.11483 | 49.9908
107.9303 | 40.3561 | -0.11484 | 50.01
107.937 | 40.3436 | -0.11486 | 50.007
107.9437 | 40.3298 | -0.11487 | 49.9962
107.9503 | 40.3162 | -0.11488 | 49.9828
107.957 | 40.3024 | -0.1149 | 50.0106
107.9637 | 40.2895 | -0.11491 | 50.0038
107.9703 | 40.2757 | -0.11492 | 50.0002
107.977 | 40.2629 | -0.11493 | 49.9958
107.9837 | 40.2495 | -0.11494 | 50.005
107.9903 | 40.236 | -0.11495 | 49.9971
-2 | 2 | 0 | 0
107.9995 | 40.2175 | -0.11497 | 50.0127
108.0037 | 40.2094 | -0.11497 | 49.9765
108.0103 | 40.1967 | -0.11498 | 50.007
108.017 | 40.1828 | -0.11499 | 49.992
108.0237 | 40.1706 | -0.115 | 50.0175
108.0303 | 40.1602 | -0.11502 | 49.9947
108.037 | 40.1526 | -0.11501 | 50.0029
108.0437 | 40.1487 | -0.11397 | 49.9854
108.0503 | 40.1511 | -0.10246 | 50.0245
108.057 | 40.158 | -0.068916 | 49.9772
108.0637 | 40.1716 | -0.021888 | 50.0039
108.0703 | 40.1909 | 0.018936 | 50.0045
108.077 | 40.2157 | 0.053765 | 50.013
108.0837 | 40.2453 | 0.079398 | 49.9797
108.0903 | 40.2797 | 0.098267 | 50.0008
108.097 | 40.3176 | 0.10681 | 49.999
108.1037 | 40.3587 | 0.10711 | 50.0148
108.1104 | 40.402 | 0.10151 | 49.9882
108.117 | 40.4478 | 0.08568 | 50.0003
108.1237 | 40.4961 | 0.075708 | 50.0043
108.1304 | 40.5454 | 0.059651 | 49.9992
108.137 | 40.5951 | 0.015397 | 49.9936
108.1437 | 40.6469 | -0.04391 | 50.0007
108.1503 | 40.7004 | -0.090943 | 50.0022
108.157 | 40.7548 | -0.13127 | 50.0097
108.1637 | 40.8106 | -0.17024 | 50.0027
108.1703 | 40.8678 | -0.20875 | 49.9949
108.177 | 40.9253 | -0.24784 | 50.005
108.1837 | 40.9833 | -0.28533 | 49.9908
108.1903 | 41.0424 | -0.31988 | 50.0047
108.197 | 41.1028 | -0.35357 | 49.9834
108.2037 | 41.1636 | -0.38707 | 50.0127
108.2104 | 41.2254 | -0.41822 | 50.0008
108.217 | 41.2867 | -0.44797 | 50.0022
108.2237 | 41.3492 | -0.47662 | 49.9874
108.2303 | 41.4117 | -0.50299 | 50.0172
108.237 | 41.4759 | -0.52871 | 49.9926
108.2437 | 41.5385 | -0.5519 | 50.0059
108.2504 | 41.6024 | -0.57588 | 49.9824
108.2562 | 41.6575 | -0.59405 | 49.9918
108.262 | 41.7136 | -0.6107 | 50.0173
108.2687 | 41.7776 | -0.62924 | 50.0011
108.2753 | 41.8426 | -0.64712 | 50.0001
108.282 | 41.9064 | -0.66269 | 49.9989
108.2887 | 41.9714 | -0.67641 | 49.9883
108.2953 | 42.0357 | -0.69008 | 50.012
108.302 | 42.1002 | -0.7008 | 49.9933
108.3087 | 42.1645 | -0.713 | 50.0028
108.3153 | 42.2303 | -0.72215 | 50.0086
108.322 | 42.2957 | -0.73153 | 49.9963
108.3287 | 42.3611 | -0.74027 | 50.0051
108.3354 | 42.4263 | -0.74782 | 49.9802
108.342 | 42.4924 | -0.75429 | 50.0178
108.3487 | 42.5573 | -0.75986 | 50.0043
108.3553 | 42.6227 | -0.76537 | 49.9823
108.362 | 42.6887 | -0.77028 | 49.9989
108.3687 | 42.7545 | -0.77514 | 50.0094
108.3754 | 42.82 | -0.78005 | 50.0006
108.382 | 42.8856 | -0.78412 | 50.0085
108.3887 | 42.9514 | -0.78797 | 49.9826
108.3953 | 43.0172 | -0.79132 | 50.0169
108.402 | 43.0823 | -0.79422 | 49.9905
108.4087 | 43.1485 | -0.79668 | 50.0121
108.4153 | 43.2147 | -0.79884 | 49.987
108.422 | 43.2807 | -0.80095 | 50.0076
108.4287 | 43.3471 | -0.80287 | 49.9888
108.4354 | 43.4133 | -0.80443 | 50.011
108.442 | 43.4792 | -0.80562 | 49.9891
108.4487 | 43.5446 | -0.80666 | 50.0067
108.4553 | 43.6104 | -0.80777 | 49.993
108.462 | 43.677 | -0.80887 | 50.0133
108.4687 | 43.7426 | -0.80996 | 50.0019
108.4754 | 43.8092 | -0.81098 | 49.9906
108.482 | 43.8749 | -0.81194 | 50.0015
108.4887 | 43.9407 | -0.81269 | 50.0001
108.4953 | 44.007 | -0.8133 | 49.9937
108.502 | 44.0734 | -0.81387 | 50.0017
108.5087 | 44.1396 | -0.81445 | 49.9959
108.5145 | 44.1971 | -0.81496 | 50.0074
108.5203 | 44.2545 | -0.81546 | 49.9988
108.527 | 44.3208 | -0.81605 | 50.001
108.5337 | 44.3873 | -0.81663 | 49.9948
108.5403 | 44.453 | -0.81722 | 50.0081
108.547 | 44.5188 | -0.81781 | 50.0132
108.5537 | 44.5851 | -0.81839 | 49.9871
108.5604 | 44.6509 | -0.81898 | 49.9981
108.567 | 44.7176 | -0.81955 | 50.0009
108.5737 | 44.7835 | -0.82012 | 50.0085
108.5803 | 44.8497 | -0.82068 | 49.9857
108.587 | 44.9159 | -0.82124 | 50.015
108.5937 | 44.9818 | -0.82178 | 49.9798
108.6004 | 45.0486 | -0.82232 | 50.0241
108.607 | 45.115 | -0.82284 | 49.992
108.6137 | 45.1813 | -0.82337 | 49.9942
108.6203 | 45.2473 | -0.82389 | 49.9891
108.627 | 45.313 | -0.82441 | 50.0226
108.6337 | 45.3796 | -0.82492 | 49.9887
108.6403 | 45.4458 | -0.82542 | 50.0014
108.647 | 45.5123 | -0.82592 | 49.9959
108.6537 | 45.5784 | -0.82641 | 50.0029
108.6604 | 45.6447 | -0.82689 | 50.0065
108.667 | 45.711 | -0.82737 | 49.9824
108.6737 | 45.7771 | -0.82785 | 50.0116
108.6803 | 45.8436 | -0.82831 | 49.9954
108.687 | 45.9096 | -0.82877 | 50.0061
108.6937 | 45.9755 | -0.82922 | 49.9993
108.7003 | 46.0425 | -0.82966 | 50.001
108.707 | 46.1087 | -0.83009 | 50.0075
108.7137 | 46.1754 | -0.83052 | 50.0037
108.7203 | 46.2411 | -0.83094 | 49.9928
108.727 | 46.3077 | -0.83135 | 50.0006
108.7337 | 46.3742 | -0.83176 | 50.0011
108.7403 | 46.4409 | -0.83216 | 49.9958
108.747 | 46.5062 | -0.83255 | 50.0061
108.7537 | 46.5732 | -0.83293 | 49.994
108.7603 | 46.6396 | -0.83331 | 49.9964
108.767 | 46.706 | -0.83368 | 50.003
108.7728 | 46.7648 | -0.83401 | 49.9948
108.7787 | 46.8224 | -0.83432 | 49.9986
108.7854 | 46.889 | -0.83468 | 49.9967
108.792 | 46.955 | -0.83503 | 50.0061
108.7987 | 47.0211 | -0.83538 | 49.9983
108.8053 | 47.0879 | -0.83572 | 50.0052
108.812 | 47.1541 | -0.83606 | 49.9908
108.8187 | 47.2203 | -0.83639 | 50.0079
108.8253 | 47.2868 | -0.83672 | 50.0026
108.832 | 47.3533 | -0.83705 | 50.0033
108.8387 | 47.4194 | -0.83737 | 49.9939
108.8453 | 47.4862 | -0.83769 | 50.0155
108.852 | 47.5519 | -0.838 | 49.9841
108.8587 | 47.6187 | -0.83831 | 50.0075
108.8653 | 47.6852 | -0.83861 | 49.9952
108.872 | 47.7523 | -0.83891 | 49.9923
108.8787 | 47.8182 | -0.83921 | 50.0038
108.8853 | 47.8849 | -0.8395 | 49.9971
108.892 | 47.9511 | -0.83979 | 50.0104
108.8987 | 48.0176 | -0.84007 | 49.9911
108.9053 | 48.0837 | -0.84036 | 50.0005
108.912 | 48.1513 | -0.84064 | 49.999
108.9187 | 48.2169 | -0.84091 | 50.0074
108.9253 | 48.2835 | -0.84118 | 49.9994
108.932 | 48.3496 | -0.84145 | 49.9936
108.9387 | 48.4167 | -0.84172 | 50.0039
108.9453 | 48.4826 | -0.84198 | 50.0045
108.952 | 48.5496 | -0.84224 | 49.9918
108.9587 | 48.6158 | -0.8425 | 49.9963
108.9653 | 48.6827 | -0.84276 | 49.9903
108.972 | 48.7483 | -0.84302 | 50.0385
108.9787 | 48.8152 | -0.84327 | 49.9781
108.9854 | 48.8815 | -0.84351 | 49.9944
108.992 | 48.9482 | -0.84376 | 50.0028
108.9987 | 49.015 | -0.844 | 50.0129
109.0054 | 49.081 | -0.84424 | 49.986
109.012 | 49.1479 | -0.84447 | 49.9938
109.0187 | 49.2144 | -0.84471 | 50.0038
109.0253 | 49.2806 | -0.84494 | 50.0045
109.0312 | 49.3393 | -0.84514 | 49.9891
109.037 | 49.3971 | -0.84534 | 50.0048
109.0437 | 49.4639 | -0.84557 | 49.9876
109.0503 | 49.5308 | -0.84579 | 50.0151
109.057 | 49.5971 | -0.84601 | 50.0137
109.0637 | 49.6637 | -0.84623 | 49.9829
109.0703 | 49.7303 | -0.84645 | 49.9936
109.077 | 49.7969 | -0.84667 | 50.0112
109.0837 | 49.8634 | -0.84688 | 50.0113
109.0903 | 49.93 | -0.8471 | 49.9901
109.097 | 49.9966 | -0.84731 | 49.9983
109.1037 | 50.0627 | -0.84752 | 49.9999
109.1104 | 50.1294 | -0.84773 | 50.0085
109.117 | 50.196 | -0.84794 | 49.9952
109.1237 | 50.2622 | -0.84814 | 49.9881
109.1304 | 50.3293 | -0.84835 | 50.0119
109.137 | 50.3956 | -0.84855 | 49.9933
109.1437 | 50.4625 | -0.84875 | 50.0059
109.1503 | 50.5292 | -0.84895 | 49.9887
109.157 | 50.5964 | -0.84915 | 50.0056
109.1637 | 50.6625 | -0.84934 | 49.9982
109.1703 | 50.729 | -0.84954 | 50.0105
109.177 | 50.7956 | -0.84973 | 49.9901
109.1837 | 50.8625 | -0.84992 | 49.9888
109.1903 | 50.9287 | -0.8501 | 50.0078
109.197 | 50.9958 | -0.85029 | 50.0142
109.2037 | 51.0619 | -0.85047 | 49.9903
109.2104 | 51.1292 | -0.85066 | 49.9952
109.217 | 51.1948 | -0.85084 | 50.0061
109.2237 | 51.2615 | -0.85102 | 50.0015
109.2303 | 51.3278 | -0.8512 | 50.0075
109.237 | 51.3947 | -0.85138 | 49.993
109.2437 | 51.4609 | -0.85155 | 49.9996
109.2504 | 51.5281 | -0.85173 | 49.9936
109.257 | 51.5946 | -0.8519 | 50.0208
109.2637 | 51.6611 | -0.85207 | 49.9897
109.2703 | 51.7275 | -0.85224 | 50.0004
109.277 | 51.7945 | -0.85241 | 50.0043
109.2837 | 51.8608 | -0.85258 | 49.9918
109.2895 | 51.9194 | -0.85272 | 50.0163
109.2953 | 51.9775 | -0.85286 | 49.988
109.302 | 52.0442 | -0.85303 | 49.9961
109.3087 | 52.1106 | -0.85319 | 49.9934
109.3153 | 52.1776 | -0.85334 | 50.0144
109.322 | 52.2447 | -0.8535 | 49.9935
109.3287 | 52.3109 | -0.85366 | 49.9901
109.3354 | 52.377 | -0.85381 | 50.0099
109.342 | 52.4437 | -0.85396 | 49.9943
109.3487 | 52.511 | -0.85411 | 50.007
109.3553 | 52.5774 | -0.85427 | 50.0047
109.362 | 52.6434 | -0.85442 | 50.0003
109.3687 | 52.7106 | -0.85457 | 49.9968
109.3754 | 52.7766 | -0.85471 | 50.0188
109.382 | 52.8439 | -0.85486 | 49.9832
109.3887 | 52.9102 | -0.855 | 49.9948
109.3953 | 52.9772 | -0.85515 | 50.0081
109.402 | 53.0436 | -0.85529 | 50.0005
109.4087 | 53.111 | -0.85543 | 49.9947
109.4153 | 53.1769 | -0.85557 | 49.9901
109.422 | 53.2438 | -0.85571 | 50.0015
109.4287 | 53.31 | -0.85585 | 50.0043
109.4354 | 53.3768 | -0.85598 | 50.0024
109.442 | 53.4432 | -0.85612 | 50.0002
109.4487 | 53.5099 | -0.85625 | 49.9799
109.4553 | 53.5764 | -0.85639 | 50.0104
109.462 | 53.6423 | -0.85652 | 50.007
109.4687 | 53.7095 | -0.85665 | 50.0036
109.4754 | 53.7764 | -0.85678 | 49.9949
109.482 | 53.8435 | -0.85691 | 50.0071
109.4887 | 53.9097 | -0.85704 | 50.0068
109.4953 | 53.9763 | -0.85716 | 49.9972
109.502 | 54.0425 | -0.85729 | 49.9945
109.5087 | 54.1096 | -0.85741 | 49.9859
109.5153 | 54.176 | -0.85753 | 50.0044
109.522 | 54.243 | -0.85765 | 50.0162
109.5287 | 54.3094 | -0.85777 | 50.0084
109.5354 | 54.3754 | -0.85788 | 49.9846
109.542 | 54.4425 | -0.85799 | 50.0096
109.5478 | 54.5011 | -0.85809 | 49.9876
109.5537 | 54.5593 | -0.85819 | 50.0125
109.5604 | 54.6254 | -0.8583 | 49.9891
109.567 | 54.6929 | -0.8584 | 49.9888
109.5737 | 54.7595 | -0.85851 | 50.0078
109.5803 | 54.8258 | -0.85861 | 49.9941
109.587 | 54.8924 | -0.85872 | 50.006
109.5937 | 54.9594 | -0.85882 | 50.0025
109.6004 | 55.0261 | -0.85892 | 49.9864
109.607 | 55.0922 | -0.85902 | 50.0023
109.6137 | 55.1593 | -0.85912 | 50.0076
109.6203 | 55.2257 | -0.85921 | 50.01
109.627 | 55.2923 | -0.85931 | 49.9816
109.6337 | 55.3596 | -0.85941 | 50.0137
109.6403 | 55.4256 | -0.8595 | 49.9966
109.647 | 55.4927 | -0.85959 | 50.0114
109.6537 | 55.559 | -0.85969 | 49.9806
109.6604 | 55.6257 | -0.85978 | 50.0072
109.667 | 55.6922 | -0.85987 | 49.9931
109.6737 | 55.7593 | -0.85997 | 50.007
109.6803 | 55.8259 | -0.86006 | 50.0078
109.687 | 55.8926 | -0.86015 | 49.9888
109.6937 | 55.959 | -0.86024 | 50.0035
109.7003 | 56.0255 | -0.86033 | 49.9939
109.707 | 56.0923 | -0.86042 | 50.0155
109.7137 | 56.1591 | -0.86051 | 49.9904
109.7203 | 56.2256 | -0.86061 | 50.0036
109.727 | 56.2923 | -0.8607 | 49.9918
109.7337 | 56.3584 | -0.86079 | 50.009
109.7403 | 56.4258 | -0.86088 | 49.9879
109.747 | 56.4925 | -0.86098 | 50.0056
109.7537 | 56.5591 | -0.86107 | 49.9951
109.7603 | 56.6253 | -0.86116 | 50.0198
109.767 | 56.6926 | -0.86126 | 49.9896
109.7737 | 56.7587 | -0.86135 | 49.9962
109.7803 | 56.826 | -0.86144 | 50.0082
109.787 | 56.8926 | -0.86154 | 49.9984
109.7937 | 56.9592 | -0.86163 | 50.0094
109.8003 | 57.026 | -0.86173 | 49.9942
109.8062 | 57.0842 | -0.86181 | 49.9903
109.812 | 57.1425 | -0.86189 | 49.9884
109.8187 | 57.2099 | -0.86199 | 50.0172
109.8253 | 57.2759 | -0.86208 | 49.9937
109.832 | 57.3425 | -0.86218 | 49.9911
109.8387 | 57.4096 | -0.86227 | 50.0143
109.8453 | 57.4766 | -0.86237 | 49.9829
109.852 | 57.5426 | -0.86247 | 50.0084
109.8587 | 57.6093 | -0.86256 | 49.9984
109.8653 | 57.6762 | -0.86266 | 50.0041
109.872 | 57.7431 | -0.86275 | 49.9929
109.8787 | 57.8093 | -0.86285 | 50.0154
109.8853 | 57.8763 | -0.86295 | 49.9935
109.892 | 57.9426 | -0.86304 | 49.9911
109.8987 | 58.0095 | -0.86314 | 50.01
109.9053 | 58.0759 | -0.86324 | 50.0091
109.912 | 58.1428 | -0.86334 | 49.9836
109.9187 | 58.2098 | -0.86343 | 50.0011
109.9253 | 58.2762 | -0.86353 | 50.0117
109.932 | 58.3435 | -0.86363 | 49.9912
109.9387 | 58.4097 | -0.86372 | 50.0079
109.9453 | 58.4767 | -0.86382 | 49.9931
109.952 | 58.5432 | -0.86392 | 49.9996
109.9587 | 58.6097 | -0.86401 | 49.9873
109.9653 | 58.6758 | -0.86411 | 50.0183
109.972 | 58.7427 | -0.86421 | 49.9948
109.9787 | 58.8099 | -0.86431 | 49.9997
109.9854 | 58.8765 | -0.86441 | 50
109.992 | 58.9424 | -0.8645 | 50.0074
109.9987 | 59.0091 | -0.8646 | 49.9857
110.0054 | 59.077 | -0.8647 | 50.0012
110.012 | 59.1432 | -0.8648 | 50.0054
110.0187 | 59.2098 | -0.86489 | 50.0088
110.0253 | 59.2764 | -0.86499 | 49.9857
110.032 | 59.3434 | -0.86509 | 49.995
110.0387 | 59.4098 | -0.86519 | 50.0102
110.0453 | 59.4774 | -0.86528 | 49.9985
110.052 | 59.5435 | -0.86538 | 50.0115
110.0587 | 59.6112 | -0.86547 | 49.9806
110.0645 | 59.6694 | -0.86556 | 50.0147
110.0703 | 59.7275 | -0.86564 | 49.9969
110.077 | 59.7947 | -0.86574 | 50.0019
110.0837 | 59.8613 | -0.86583 | 49.9853
110.0903 | 59.9275 | -0.86593 | 50.0002
110.097 | 59.9938 | -0.86603 | 50.0053
110.1037 | 60.0608 | -0.86613 | 50.012
110.1104 | 60.128 | -0.86623 | 49.9838
110.117 | 60.1938 | -0.86634 | 50.0043
110.1237 | 60.2606 | -0.86644 | 49.9907
110.1304 | 60.3273 | -0.86655 | 50.0142
110.137 | 60.3939 | -0.86666 | 49.9956
110.1437 | 60.4598 | -0.86676 | 50.005
110.1503 | 60.5274 | -0.86687 | 50.0046
110.157 | 60.5937 | -0.86698 | 49.9929
110.1637 | 60.6611 | -0.86709 | 49.9996
110.1703 | 60.7279 | -0.86719 | 49.9989
110.177 | 60.7949 | -0.8673 | 50.0137
110.1837 | 60.8616 | -0.86741 | 49.985
110.1903 | 60.9272 | -0.86751 | 50.0107
110.197 | 60.9942 | -0.86762 | 49.989
110.2037 | 61.0613 | -0.86772 | 50.0152
110.2104 | 61.1281 | -0.86783 | 49.9883
110.217 | 61.1946 | -0.86794 | 50.0077
110.2237 | 61.261 | -0.86805 | 50.0026
110.2303 | 61.3278 | -0.86815 | 49.9917
110.237 | 61.395 | -0.86826 | 49.9963
110.2437 | 61.4619 | -0.86837 | 50.0178
110.2504 | 61.5278 | -0.86848 | 49.9884
110.257 | 61.5947 | -0.86859 | 49.9993
110.2637 | 61.6617 | -0.86869 | 50
110.2703 | 61.7279 | -0.8688 | 50.0127
110.277 | 61.795 | -0.86891 | 49.9892
110.2837 | 61.8615 | -0.86901 | 49.9877
110.2903 | 61.9285 | -0.86912 | 50.0151
110.297 | 61.9947 | -0.86923 | 50.0041
110.3037 | 62.062 | -0.86933 | 49.9928
110.3104 | 62.1284 | -0.86944 | 50.0048
110.317 | 62.1952 | -0.86954 | 50.0003
110.3228 | 62.2538 | -0.86963 | 49.9893
110.3287 | 62.3119 | -0.86973 | 50.0065
110.3354 | 62.3785 | -0.86983 | 49.9962
110.342 | 62.4452 | -0.86993 | 49.9966
110.3487 | 62.5117 | -0.87004 | 49.9955
110.3553 | 62.5786 | -0.87014 | 50.0156
110.362 | 62.6459 | -0.87025 | 49.9893
110.3687 | 62.7119 | -0.87035 | 50.0025
110.3754 | 62.7793 | -0.87046 | 49.998
110.382 | 62.8459 | -0.87056 | 50.0073
110.3887 | 62.9124 | -0.87067 | 49.9867
110.3953 | 62.9792 | -0.87077 | 50.0023
110.402 | 63.0457 | -0.87088 | 50.0128
110.4087 | 63.1119 | -0.87099 | 49.9892
110.4153 | 63.1789 | -0.87109 | 50.0036
110.422 | 63.2456 | -0.8712 | 50.0002
110.4287 | 63.3122 | -0.87131 | 50.0032
110.4354 | 63.3785 | -0.87142 | 50.0034
110.442 | 63.446 | -0.87154 | 49.9981
110.4487 | 63.5125 | -0.87165 | 49.9925
110.4553 | 63.5797 | -0.87176 | 50.0143
110.462 | 63.6462 | -0.87187 | 49.9967
110.4687 | 63.7126 | -0.87199 | 49.9967
110.4754 | 63.7801 | -0.8721 | 49.9871
110.482 | 63.8463 | -0.87222 | 50.0034
110.4887 | 63.9131 | -0.87233 | 49.9991
110.4953 | 63.9803 | -0.87245 | 50.0084
110.502 | 64.0463 | -0.87257 | 49.9889
110.5087 | 64.1131 | -0.87269 | 50.0057
110.5153 | 64.1794 | -0.87281 | 50.0014
110.522 | 64.2464 | -0.87293 | 50.0139
110.5287 | 64.3131 | -0.87305 | 49.9956
110.5354 | 64.3797 | -0.87318 | 49.9902
110.542 | 64.4468 | -0.8733 | 50.0089
110.5487 | 64.5139 | -0.87343 | 49.9921
110.5553 | 64.5799 | -0.87356 | 50.0048
110.562 | 64.6467 | -0.87369 | 49.9961
110.5687 | 64.7136 | -0.87382 | 50.0019
110.5753 | 64.7808 | -0.87396 | 50.0044
110.5812 | 64.8388 | -0.87408 | 49.9911
110.587 | 64.8967 | -0.8742 | 49.996
110.5937 | 64.9638 | -0.87434 | 49.9997
110.6004 | 65.0301 | -0.87448 | 49.9936
110.607 | 65.0971 | -0.87462 | 50.0112
110.6137 | 65.1639 | -0.87476 | 49.9859
110.6203 | 65.2303 | -0.8749 | 49.996
110.627 | 65.2969 | -0.87505 | 50.0135
110.6337 | 65.3643 | -0.87519 | 50.0157
110.6403 | 65.4306 | -0.87534 | 49.9925
110.647 | 65.4971 | -0.87549 | 49.9826
110.6537 | 65.5642 | -0.87563 | 49.9989
110.6604 | 65.6303 | -0.87578 | 50.0243
110.667 | 65.6971 | -0.87593 | 49.993
110.6737 | 65.7639 | -0.87608 | 49.9953
110.6803 | 65.8307 | -0.87623 | 50.0071
110.687 | 65.8972 | -0.87638 | 49.9909
110.6937 | 65.9641 | -0.87653 | 50.01
110.7003 | 66.0309 | -0.87669 | 49.9858
110.707 | 66.0976 | -0.87684 | 50.015
110.7137 | 66.1643 | -0.87699 | 49.9935
110.7203 | 66.2311 | -0.87714 | 50.0059
110.727 | 66.2972 | -0.8773 | 49.9908
110.7337 | 66.364 | -0.87745 | 49.9994
110.7403 | 66.4307 | -0.87761 | 49.9978
110.747 | 66.4972 | -0.87776 | 50.0126
110.7537 | 66.5636 | -0.87792 | 49.9796
110.7603 | 66.6307 | -0.87807 | 50.0082
110.767 | 66.6977 | -0.87823 | 50.0079
110.7737 | 66.7644 | -0.87839 | 50.009
110.7803 | 66.8306 | -0.87854 | 49.9889
110.787 | 66.8975 | -0.8787 | 49.9972
110.7937 | 66.9644 | -0.87886 | 49.9998
110.8003 | 67.0308 | -0.87902 | 50
110.807 | 67.0977 | -0.87918 | 50.0117
110.8137 | 67.1641 | -0.87934 | 49.9954
110.8203 | 67.231 | -0.8795 | 49.9944
110.827 | 67.2977 | -0.87966 | 49.9997
110.8337 | 67.3647 | -0.87982 | 50.0169
110.8395 | 67.4224 | -0.87996 | 49.9802
110.8453 | 67.4808 | -0.8801 | 49.9991
110.852 | 67.5477 | -0.88026 | 50.001
110.8587 | 67.6139 | -0.88042 | 50.0022
110.8653 | 67.6808 | -0.88057 | 49.9917
110.872 | 67.7474 | -0.88073 | 50.0037
110.8787 | 67.8142 | -0.88089 | 49.9939
110.8853 | 67.8817 | -0.88105 | 49.9912
110.892 | 67.9483 | -0.88121 | 50.027
110.8987 | 68.0142 | -0.88137 | 49.9763
110.9053 | 68.0809 | -0.88153 | 50.0102
110.912 | 68.1471 | -0.88169 | 49.9985
110.9187 | 68.2143 | -0.88184 | 50.002
110.9253 | 68.2816 | -0.882 | 50.0012
110.932 | 68.3479 | -0.88216 | 49.998
110.9387 | 68.4143 | -0.88232 | 50.002
110.9453 | 68.4811 | -0.88248 | 50.0086
110.952 | 68.5487 | -0.88265 | 49.9995
110.9587 | 68.6154 | -0.88281 | 49.9926
110.9653 | 68.6812 | -0.88297 | 49.9985
110.972 | 68.7482 | -0.88313 | 50.0052
110.9787 | 68.8147 | -0.8833 | 50.0035
110.9854 | 68.8817 | -0.88346 | 49.9939
110.992 | 68.9488 | -0.88362 | 49.988
110.9987 | 69.0145 | -0.88379 | 50.0109
111.0054 | 69.0814 | -0.88395 | 49.9954
111.012 | 69.148 | -0.88412 | 50.0166
111.0187 | 69.2156 | -0.88428 | 49.982
111.0253 | 69.2822 | -0.88445 | 50.0042
111.032 | 69.3488 | -0.88461 | 49.9982
111.0387 | 69.4156 | -0.88478 | 50.002
111.0453 | 69.4818 | -0.88494 | 50.0001
111.052 | 69.5483 | -0.88511 | 50
111.0587 | 69.6157 | -0.88527 | 49.9947
111.0653 | 69.6822 | -0.88544 | 50.0124
111.072 | 69.749 | -0.8856 | 49.9902
111.0787 | 69.8161 | -0.88577 | 50.0036
111.0854 | 69.882 | -0.88593 | 49.9928
111.092 | 69.9492 | -0.88609 | 50.0197
111.0978 | 70.0073 | -0.88624 | 49.9857
111.1037 | 70.0658 | -0.88638 | 49.9986
111.1104 | 70.1325 | -0.88655 | 49.9999
111.117 | 70.1995 | -0.88671 | 49.9958
111.1237 | 70.2661 | -0.88687 | 50.0114
111.1304 | 70.3329 | -0.88704 | 49.9891
111.137 | 70.3995 | -0.8872 | 50.0014
111.1437 | 70.466 | -0.88737 | 49.9969
111.1503 | 70.5331 | -0.88754 | 49.9977
111.157 | 70.5997 | -0.8877 | 50.003
111.1637 | 70.6661 | -0.88787 | 50.0002
111.1703 | 70.7331 | -0.88804 | 49.9968
111.177 | 70.7999 | -0.88821 | 50.0061
111.1837 | 70.8672 | -0.88838 | 49.994
111.1903 | 70.9331 | -0.88854 | 49.9986
111.197 | 70.9998 | -0.88871 | 50.0041
111.2037 | 71.0669 | -0.88888 | 50.013
111.2104 | 71.1334 | -0.88905 | 49.9945
111.217 | 71.1998 | -0.88922 | 49.9891
111.2237 | 71.2668 | -0.88939 | 50.0152
111.2303 | 71.3338 | -0.88956 | 49.9893
111.237 | 71.4002 | -0.88973 | 50.0088
111.2437 | 71.4671 | -0.8899 | 49.9953
111.2504 | 71.5336 | -0.89008 | 50.0219
111.257 | 71.6001 | -0.89025 | 49.9749
111.2637 | 71.6672 | -0.89042 | 50.0069
111.2703 | 71.7348 | -0.8906 | 49.9972
111.277 | 71.8008 | -0.89077 | 49.9945
111.2837 | 71.8675 | -0.89094 | 49.9965
111.2903 | 71.934 | -0.89112 | 49.9998
111.297 | 72.0002 | -0.89129 | 50.0159
111.3037 | 72.0669 | -0.89146 | 49.9777
111.3104 | 72.1345 | -0.89164 | 50.0251
111.317 | 72.2014 | -0.89182 | 49.9794
111.3237 | 72.2679 | -0.892 | 49.986
111.3303 | 72.3348 | -0.89218 | 50.0139
111.337 | 72.4016 | -0.89236 | 50.0083
111.3437 | 72.4684 | -0.89255 | 49.9995
111.3504 | 72.5346 | -0.89273 | 50.0063
111.3562 | 72.5935 | -0.89289 | 49.9981
111.362 | 72.6518 | -0.89305 | 50.0049
111.3687 | 72.7183 | -0.89324 | 50.0056
111.3754 | 72.7845 | -0.89343 | 49.9877
111.382 | 72.8517 | -0.89362 | 50.0098
111.3887 | 72.9187 | -0.89381 | 49.99
111.3953 | 72.9853 | -0.894 | 49.9973
111.402 | 73.052 | -0.89419 | 49.9998
111.4087 | 73.1181 | -0.89438 | 49.9915
111.4153 | 73.1855 | -0.89458 | 50.0016
111.422 | 73.2519 | -0.89477 | 50.0149
111.4287 | 73.3185 | -0.89496 | 49.9903
111.4354 | 73.3851 | -0.89515 | 50.0015
111.442 | 73.4526 | -0.89534 | 49.9937
111.4487 | 73.5193 | -0.89554 | 50.0218
111.4553 | 73.5856 | -0.89573 | 49.9876
111.462 | 73.6519 | -0.89592 | 49.9865
111.4687 | 73.7189 | -0.89612 | 50.0129
111.4754 | 73.7858 | -0.89632 | 49.9997
111.482 | 73.8522 | -0.89651 | 50.0042
111.4887 | 73.9188 | -0.89671 | 50.0098
111.4953 | 73.986 | -0.89691 | 49.9932
111.502 | 74.0526 | -0.89711 | 49.9932
111.5087 | 74.1193 | -0.89731 | 50.0006
111.5153 | 74.1856 | -0.89751 | 49.9895
111.522 | 74.2528 | -0.89771 | 50.029
111.5287 | 74.3191 | -0.89791 | 49.9732
111.5354 | 74.3862 | -0.89812 | 50.0142
111.542 | 74.4528 | -0.89832 | 49.9945
111.5487 | 74.5195 | -0.89852 | 50.0071
111.5553 | 74.5863 | -0.89873 | 49.9888
111.562 | 74.653 | -0.89893 | 50.0067
111.5687 | 74.72 | -0.89914 | 50.0004
111.5753 | 74.7864 | -0.89934 | 49.9958
111.582 | 74.8531 | -0.89954 | 49.9997
111.5887 | 74.9196 | -0.89975 | 50.0053
111.5953 | 74.9865 | -0.89995 | 49.9919
111.602 | 75.0536 | -0.90015 | 50.0027
111.6087 | 75.1199 | -0.90035 | 50.0044
111.6145 | 75.1779 | -0.90053 | 49.9951
111.6203 | 75.2367 | -0.90071 | 50.008
111.627 | 75.3038 | -0.90091 | 49.9836
111.6337 | 75.3707 | -0.90111 | 50.0095
111.6403 | 75.437 | -0.90132 | 49.9921
111.647 | 75.504 | -0.90152 | 50.0006
111.6537 | 75.5702 | -0.90172 | 50.0085
111.6604 | 75.6374 | -0.90193 | 49.9931
111.667 | 75.7042 | -0.90213 | 50.0123
111.6737 | 75.7709 | -0.90234 | 49.9997
111.6803 | 75.8375 | -0.90254 | 49.9936
111.687 | 75.9043 | -0.90275 | 49.9932
111.6937 | 75.9712 | -0.90295 | 50.0049
111.7003 | 76.0378 | -0.90316 | 50.0066
111.707 | 76.1046 | -0.90336 | 49.9941
111.7137 | 76.1712 | -0.90357 | 49.9933
111.7203 | 76.2379 | -0.90378 | 50.007
111.727 | 76.3044 | -0.90399 | 49.9888
111.7337 | 76.3711 | -0.9042 | 50.0004
111.7403 | 76.438 | -0.90441 | 50.0064
111.747 | 76.5047 | -0.90462 | 50.0067
111.7537 | 76.5712 | -0.90483 | 50.0026
111.7603 | 76.6381 | -0.90504 | 49.9928
111.767 | 76.7049 | -0.90526 | 50.0006
111.7737 | 76.7711 | -0.90547 | 50.0022
111.7803 | 76.8384 | -0.90568 | 50.0065
111.787 | 76.9048 | -0.9059 | 49.9951
111.7937 | 76.9714 | -0.90611 | 49.9976
111.8003 | 77.0381 | -0.90633 | 49.9999
111.807 | 77.1054 | -0.90654 | 50.0106
111.8137 | 77.1719 | -0.90676 | 49.9901
111.8203 | 77.239 | -0.90698 | 49.9846
111.827 | 77.3054 | -0.9072 | 50.0096
111.8337 | 77.3722 | -0.90742 | 50.0176
111.8403 | 77.4384 | -0.90763 | 49.9778
111.847 | 77.5052 | -0.90785 | 49.9944
111.8537 | 77.5723 | -0.90807 | 50.007
111.8604 | 77.6387 | -0.90829 | 50.0078
111.867 | 77.7057 | -0.90851 | 49.9994
111.8728 | 77.7639 | -0.9087 | 49.9815
111.8787 | 77.8222 | -0.9089 | 50.014
111.8853 | 77.8886 | -0.90912 | 50.0136
111.892 | 77.9562 | -0.90934 | 49.9934
111.8987 | 78.022 | -0.90956 | 49.9953
111.9053 | 78.0894 | -0.90978 | 50.0092
111.912 | 78.1561 | -0.91001 | 49.9879
111.9187 | 78.2228 | -0.91023 | 50.0024
111.9253 | 78.2891 | -0.91045 | 49.998
111.932 | 78.3563 | -0.91068 | 49.9925
111.9387 | 78.4228 | -0.9109 | 50.0059
111.9453 | 78.4892 | -0.91113 | 50.0057
111.952 | 78.5564 | -0.91135 | 49.9908
111.9587 | 78.6233 | -0.91158 | 50.0026
111.9653 | 78.6895 | -0.91181 | 49.996
111.972 | 78.7563 | -0.91204 | 50.0093
111.9787 | 78.823 | -0.91227 | 49.9858
111.9854 | 78.8902 | -0.9125 | 50.0086
111.992 | 78.9568 | -0.91273 | 50.0037
111.9987 | 79.0234 | -0.91296 | 49.9928
112.0054 | 79.0897 | -0.9132 | 50.0102
112.012 | 79.1569 | -0.91343 | 49.9964
112.0187 | 79.224 | -0.91367 | 50.0008
112.0253 | 79.2901 | -0.9139 | 50.0043
112.032 | 79.3573 | -0.91414 | 49.9971
112.0387 | 79.4234 | -0.91438 | 49.9945
112.0453 | 79.4898 | -0.91461 | 50.0039
112.052 | 79.5567 | -0.91485 | 50.0119
112.0587 | 79.6239 | -0.91509 | 49.9976
112.0653 | 79.6901 | -0.91533 | 49.9914
112.072 | 79.7572 | -0.91557 | 49.9973
112.0787 | 79.8238 | -0.91581 | 50.002
112.0854 | 79.8899 | -0.91605 | 50.0001
112.092 | 79.9575 | -0.91629 | 49.9873
112.0987 | 80.0241 | -0.91653 | 50.0034
112.1053 | 80.091 | -0.91677 | 50.0076
112.112 | 80.1575 | -0.91701 | 49.992
112.1187 | 80.2243 | -0.91725 | 50.0132
112.1254 | 80.2908 | -0.91749 | 49.9955
112.1312 | 80.3493 | -0.91771 | 50.0123
112.137 | 80.4078 | -0.91792 | 49.9975
112.1437 | 80.4744 | -0.91816 | 49.9861
112.1503 | 80.5411 | -0.9184 | 49.9981
112.157 | 80.6085 | -0.91865 | 50.0179
112.1637 | 80.6744 | -0.91889 | 49.9927
112.1703 | 80.7415 | -0.91914 | 50.0006
112.177 | 80.8077 | -0.91938 | 50.0074
112.1837 | 80.8745 | -0.91963 | 50.0058
112.1903 | 80.941 | -0.91987 | 49.9834
112.197 | 81.0077 | -0.92012 | 49.9979
112.2037 | 81.0745 | -0.92036 | 50.003
112.2104 | 81.1413 | -0.92061 | 50.0182
112.217 | 81.2079 | -0.92085 | 49.9927
112.2237 | 81.2753 | -0.92109 | 49.9869
112.2303 | 81.3422 | -0.92134 | 49.9992
112.237 | 81.4087 | -0.92158 | 50.001
112.2437 | 81.4752 | -0.92183 | 50.0064
112.2504 | 81.542 | -0.92207 | 49.9824
112.257 | 81.6088 | -0.92232 | 50.0148
112.2637 | 81.6756 | -0.92257 | 49.9999
112.2703 | 81.7424 | -0.92281 | 50
112.277 | 81.8086 | -0.92306 | 50
112.2837 | 81.8758 | -0.92331 | 50.0042
112.2903 | 81.9429 | -0.92356 | 50.0024
112.297 | 82.0096 | -0.92381 | 50.0012
112.3037 | 82.0762 | -0.92406 | 49.9937
112.3104 | 82.1427 | -0.92431 | 49.9986
112.317 | 82.2095 | -0.92456 | 49.9978
112.3237 | 82.2759 | -0.92481 | 50.0052
112.3303 | 82.3428 | -0.92506 | 49.9897
112.337 | 82.41 | -0.92531 | 50.0121
112.3437 | 82.4763 | -0.92556 | 49.9796
112.3504 | 82.5433 | -0.92581 | 50.0167
112.357 | 82.6107 | -0.92607 | 49.9979
112.3637 | 82.6778 | -0.92632 | 49.9978
112.3703 | 82.7434 | -0.92657 | 49.9956
112.377 | 82.8103 | -0.92682 | 50.0071
112.3837 | 82.8772 | -0.92707 | 49.9994
112.3895 | 82.9352 | -0.92729 | 49.9956
112.3953 | 82.9937 | -0.92752 | 49.9999
112.402 | 83.0602 | -0.92777 | 50.0148
112.4087 | 83.1267 | -0.92802 | 49.984
112.4153 | 83.1939 | -0.92828 | 49.9916
112.422 | 83.2609 | -0.92853 | 50.0132
112.4287 | 83.3271 | -0.92878 | 50.0072
112.4354 | 83.3939 | -0.92904 | 49.9952
112.442 | 83.4606 | -0.92929 | 49.9976
112.4487 | 83.5279 | -0.92954 | 49.9956
112.4553 | 83.5939 | -0.92979 | 50.0135
112.462 | 83.661 | -0.93005 | 49.9924
112.4687 | 83.728 | -0.9303 | 49.99
112.4754 | 83.7942 | -0.93055 | 50.0078
112.482 | 83.8611 | -0.9308 | 50.0005
112.4887 | 83.9283 | -0.93105 | 49.9916
112.4953 | 83.9947 | -0.9313 | 50.009
112.502 | 84.0615 | -0.93155 | 50.0006
112.5087 | 84.128 | -0.93181 | 50.0074
112.5153 | 84.1952 | -0.93206 | 49.9963
112.522 | 84.2617 | -0.93231 | 49.986
112.5287 | 84.3281 | -0.93256 | 50.015
112.5354 | 84.3948 | -0.93282 | 49.9978
112.542 | 84.4613 | -0.93308 | 50.0052
112.5487 | 84.529 | -0.93333 | 49.9929
112.5553 | 84.5959 | -0.93359 | 50.0059
112.562 | 84.6623 | -0.93385 | 49.9961
112.5687 | 84.7287 | -0.93411 | 49.9955
112.5753 | 84.7953 | -0.93437 | 50.0061
112.582 | 84.8622 | -0.93463 | 49.9962
112.5887 | 84.9287 | -0.93489 | 49.9924
112.5953 | 84.9953 | -0.93515 | 50.0101
112.602 | 85.0622 | -0.93542 | 49.9996
112.6087 | 85.1288 | -0.93568 | 49.9947
112.6153 | 85.1956 | -0.93595 | 49.9954
112.622 | 85.262 | -0.93621 | 50.0082
112.6287 | 85.3293 | -0.93648 | 49.9984
112.6353 | 85.3956 | -0.93674 | 49.9861
112.642 | 85.462 | -0.93701 | 50.0097
112.6478 | 85.5208 | -0.93724 | 50.0004
112.6537 | 85.5797 | -0.93747 | 50.0024
112.6604 | 85.6461 | -0.93773 | 50.0033
112.667 | 85.7126 | -0.938 | 50.0055
112.6737 | 85.7796 | -0.93826 | 50.0035
112.6803 | 85.8466 | -0.93852 | 49.9918
112.687 | 85.9131 | -0.93879 | 50.0026
112.6937 | 85.98 | -0.93905 | 50.0044
112.7003 | 86.0466 | -0.93932 | 49.996
112.707 | 86.113 | -0.93959 | 50.0019
112.7137 | 86.1795 | -0.93986 | 49.9895
112.7203 | 86.2461 | -0.94013 | 50.0026
112.727 | 86.313 | -0.9404 | 49.9991
112.7337 | 86.3796 | -0.94067 | 50.0042
112.7403 | 86.4463 | -0.94094 | 49.9939
112.747 | 86.5131 | -0.94121 | 50.0113
112.7537 | 86.5798 | -0.94149 | 49.9933
112.7603 | 86.6465 | -0.94176 | 49.9911
112.767 | 86.7137 | -0.94203 | 50.0111
112.7737 | 86.7808 | -0.9423 | 49.9996
112.7803 | 86.847 | -0.94256 | 50.0042
112.787 | 86.9142 | -0.94283 | 49.9971
112.7937 | 86.9808 | -0.9431 | 49.9966
112.8003 | 87.0476 | -0.94337 | 50.0082
112.807 | 87.1137 | -0.94364 | 49.9973
112.8137 | 87.1801 | -0.94391 | 49.9998
112.8203 | 87.2477 | -0.94418 | 49.9947
112.827 | 87.3139 | -0.94445 | 50.0029
112.8337 | 87.381 | -0.94472 | 49.9885
112.8403 | 87.4481 | -0.94499 | 50.0078
112.847 | 87.5147 | -0.94526 | 49.992
112.8537 | 87.5812 | -0.94554 | 50.0048
112.8604 | 87.6481 | -0.94581 | 50.0035
112.867 | 87.7147 | -0.94609 | 50.0023
112.8737 | 87.7811 | -0.94637 | 49.9843
112.8804 | 87.848 | -0.94665 | 50.0054
112.887 | 87.9147 | -0.94693 | 50.0141
112.8937 | 87.9819 | -0.94721 | 49.9988
112.9003 | 88.0481 | -0.94749 | 49.983
112.9062 | 88.1071 | -0.94774 | 50.0032
112.912 | 88.1656 | -0.94799 | 50.0168
112.9187 | 88.2319 | -0.94828 | 49.9947
112.9253 | 88.2986 | -0.94856 | 49.9954
112.932 | 88.3652 | -0.94885 | 50.0018
112.9387 | 88.4319 | -0.94913 | 49.9991
112.9453 | 88.4986 | -0.94942 | 50.0073
112.952 | 88.5657 | -0.94971 | 49.9867
112.9587 | 88.6325 | -0.95 | 50.0087
112.9653 | 88.6996 | -0.95029 | 50.0037
112.972 | 88.7657 | -0.95058 | 50.0034
112.9787 | 88.8328 | -0.95087 | 49.9875
112.9854 | 88.8994 | -0.95117 | 50.0087
112.992 | 88.9657 | -0.95146 | 49.9963
112.9987 | 89.0327 | -0.95175 | 50.0008
113.0054 | 89.0997 | -0.95205 | 49.9958
113.012 | 89.1657 | -0.95234 | 50.0093
113.0187 | 89.2332 | -0.95264 | 49.9815
113.0253 | 89.2993 | -0.95294 | 50.0115
113.032 | 89.3661 | -0.95323 | 50.0007
113.0387 | 89.4333 | -0.95353 | 50.0064
113.0453 | 89.4992 | -0.95383 | 49.9888
113.052 | 89.5665 | -0.95413 | 50.0025
113.0587 | 89.6329 | -0.95442 | 50.0033
113.0653 | 89.6996 | -0.95472 | 49.9938
113.072 | 89.7662 | -0.95502 | 50.0028
113.0787 | 89.8326 | -0.95532 | 50.0182
113.0854 | 89.9001 | -0.95562 | 49.9938
113.092 | 89.9667 | -0.95593 | 49.9785
113.0987 | 90.0341 | -0.95623 | 49.9976
113.1053 | 90.1003 | -0.95653 | 50.0179
113.112 | 90.1672 | -0.95683 | 49.9969
113.1187 | 90.2337 | -0.95714 | 49.9935
113.1254 | 90.2999 | -0.95744 | 50.0049
113.132 | 90.3669 | -0.95775 | 50.0024
113.1387 | 90.433 | -0.95805 | 49.9875
113.1453 | 90.5004 | -0.95836 | 50.0045
113.152 | 90.5667 | -0.95867 | 49.9981
113.1587 | 90.633 | -0.95898 | 50.0041
113.1645 | 90.692 | -0.95924 | 49.9943
113.1703 | 90.7501 | -0.95951 | 50.0075
113.177 | 90.817 | -0.95982 | 50.0037
113.1837 | 90.8837 | -0.96013 | 50.0066
113.1903 | 90.9498 | -0.96044 | 49.9835
113.197 | 91.0169 | -0.96075 | 50.0117
113.2037 | 91.0834 | -0.96106 | 49.9955
113.2104 | 91.1504 | -0.96136 | 50.0092
113.217 | 91.2168 | -0.96167 | 49.99
113.2237 | 91.2835 | -0.96198 | 49.993
113.2303 | 91.3508 | -0.96228 | 50.0123
113.237 | 91.4176 | -0.96259 | 50.005
113.2437 | 91.4842 | -0.96289 | 49.9887
113.2504 | 91.5512 | -0.96319 | 49.994
113.257 | 91.6183 | -0.9635 | 50.0049
113.2637 | 91.684 | -0.9638 | 50.0109
113.2703 | 91.7506 | -0.9641 | 49.9943
113.277 | 91.818 | -0.96441 | 49.987
113.2837 | 91.8845 | -0.96471 | 50.0108
113.2903 | 91.951 | -0.96501 | 49.9922
113.297 | 92.0177 | -0.96532 | 50.008
113.3037 | 92.0846 | -0.96562 | 49.9878
113.3104 | 92.1517 | -0.96593 | 50.0088
113.317 | 92.2178 | -0.96623 | 50.0143
113.3237 | 92.2849 | -0.96654 | 49.9945
113.3303 | 92.352 | -0.96684 | 49.9827
113.337 | 92.4184 | -0.96715 | 50.0159
113.3437 | 92.4848 | -0.96745 | 50.0052
113.3504 | 92.5517 | -0.96776 | 49.9844
113.357 | 92.6179 | -0.96807 | 49.9958
113.3637 | 92.6855 | -0.96839 | 50.0103
113.3703 | 92.7511 | -0.9687 | 50.0006
113.377 | 92.8182 | -0.96901 | 50.0011
113.3837 | 92.8861 | -0.96933 | 49.9948
113.3903 | 92.9517 | -0.96965 | 50.0039
113.397 | 93.0186 | -0.96996 | 50.0002
113.4037 | 93.0855 | -0.97028 | 49.9958
113.4104 | 93.1517 | -0.9706 | 49.9955
113.417 | 93.2191 | -0.97092 | 50.0061
113.4228 | 93.2772 | -0.97119 | 50.0003
113.4287 | 93.3361 | -0.97147 | 50.0055
113.4354 | 93.4029 | -0.97179 | 50.0003
113.442 | 93.4696 | -0.97211 | 49.9852
113.4487 | 93.5364 | -0.97243 | 50.0096
113.4553 | 93.6021 | -0.97275 | 50.0069
113.462 | 93.6695 | -0.97308 | 49.9952
113.4687 | 93.736 | -0.9734 | 49.9997
113.4754 | 93.8028 | -0.97374 | 50
113.482 | 93.8697 | -0.97408 | 50.0021
113.4887 | 93.9367 | -0.97442 | 49.9917
113.4953 | 94.0028 | -0.97476 | 50.0027
113.502 | 94.0692 | -0.97509 | 49.9959
113.5087 | 94.1363 | -0.97543 | 50.0209
113.5153 | 94.2032 | -0.97577 | 49.9897
113.522 | 94.2699 | -0.9761 | 49.993
113.5287 | 94.3371 | -0.97644 | 50.0038
113.5354 | 94.4033 | -0.97678 | 50.0034
113.542 | 94.4701 | -0.97712 | 49.9886
113.5487 | 94.5371 | -0.97746 | 49.9929
113.5553 | 94.6033 | -0.9778 | 50.0144
113.562 | 94.6701 | -0.97814 | 50.0009
113.5687 | 94.7372 | -0.97849 | 49.998
113.5753 | 94.8035 | -0.97883 | 49.9893
113.582 | 94.8705 | -0.97918 | 50.0057
113.5887 | 94.9374 | -0.97954 | 50.0205
113.5953 | 95.0043 | -0.9799 | 49.9854
113.602 | 95.0706 | -0.98025 | 50.0001
113.6087 | 95.1375 | -0.98061 | 50.0042
113.6153 | 95.2044 | -0.98097 | 50.0098
113.622 | 95.2707 | -0.98132 | 49.9932
113.6287 | 95.3374 | -0.98168 | 49.9943
113.6353 | 95.4042 | -0.98204 | 50.0039
113.642 | 95.4715 | -0.98239 | 50.0076
113.6487 | 95.5371 | -0.98275 | 49.9888
113.6553 | 95.604 | -0.98311 | 49.9908
113.662 | 95.6713 | -0.98346 | 50.0079
113.6687 | 95.7375 | -0.98382 | 49.9984
113.6753 | 95.804 | -0.98418 | 50.002
113.6812 | 95.8632 | -0.98449 | 50.0086
113.687 | 95.9213 | -0.9848 | 49.9994
113.6937 | 95.9877 | -0.98516 | 49.9894
113.7003 | 96.0545 | -0.98551 | 50.0057
113.707 | 96.1219 | -0.98587 | 50.0003
113.7137 | 96.1877 | -0.98622 | 50.0064
113.7203 | 96.255 | -0.98658 | 49.993
113.727 | 96.3221 | -0.98693 | 49.9911
113.7337 | 96.388 | -0.98728 | 50.0079
113.7403 | 96.455 | -0.98764 | 50.0121
113.747 | 96.5224 | -0.98799 | 49.9807
113.7537 | 96.5887 | -0.98834 | 50.0009
113.7603 | 96.6548 | -0.98869 | 50.0022
113.767 | 96.7226 | -0.98904 | 50.0065
113.7737 | 96.7891 | -0.9894 | 49.9972
113.7803 | 96.8555 | -0.98975 | 50.0009
113.787 | 96.9222 | -0.9901 | 50.0011
113.7937 | 96.9894 | -0.99045 | 49.999
113.8003 | 97.0555 | -0.9908 | 50
113.807 | 97.1221 | -0.99116 | 49.9958
113.8137 | 97.1886 | -0.99151 | 49.9923
113.8203 | 97.2557 | -0.99186 | 50.0175
113.827 | 97.3226 | -0.99221 | 49.9979
113.8337 | 97.3892 | -0.99257 | 49.9956
113.8403 | 97.4561 | -0.99292 | 49.9976
113.847 | 97.5227 | -0.99327 | 49.9967
113.8537 | 97.5892 | -0.99363 | 50.0104
113.8604 | 97.6557 | -0.99398 | 49.9964
113.867 | 97.7227 | -0.99433 | 49.9924
113.8737 | 97.7893 | -0.99468 | 50.0058
113.8804 | 97.8566 | -0.99504 | 49.9974
113.887 | 97.9225 | -0.99539 | 49.9967
113.8937 | 97.9894 | -0.99575 | 49.9903
113.9003 | 98.0569 | -0.99611 | 50.0174
113.907 | 98.1229 | -0.99647 | 49.9958
113.9137 | 98.1897 | -0.99683 | 49.9945
113.9203 | 98.2569 | -0.9972 | 49.9965
113.927 | 98.3234 | -0.99757 | 49.9998
113.9337 | 98.3902 | -0.99794 | 50.0031
113.9395 | 98.4487 | -0.99827 | 50.0001
113.9453 | 98.5069 | -0.99859 | 49.9959
113.952 | 98.5736 | -0.99896 | 49.9934
113.9587 | 98.6407 | -0.99934 | 50.0133
113.9653 | 98.7071 | -0.99971 | 49.9998
113.972 | 98.7739 | -1.0001 | 49.9979
113.9787 | 98.8404 | -1.0005 | 50.0041
113.9854 | 98.9075 | -1.0008 | 49.9992
113.992 | 98.9732 | -1.0012 | 49.9989
113.9987 | 99.0405 | -1.0016 | 49.9957
114.0054 | 99.1071 | -1.002 | 50.0093
114.012 | 99.1739 | -1.0024 | 50.008
114.0187 | 99.2405 | -1.0028 | 49.9878
114.0253 | 99.3066 | -1.0032 | 49.9961
114.032 | 99.3732 | -1.0035 | 50.005
114.0387 | 99.4403 | -1.0039 | 50.0067
114.0453 | 99.5076 | -1.0043 | 49.9941
114.052 | 99.5737 | -1.0047 | 49.9986
114.0587 | 99.6401 | -1.0051 | 49.9967
114.0653 | 99.7074 | -1.0055 | 50.0104
114.072 | 99.7747 | -1.0059 | 49.9911
114.0787 | 99.8415 | -1.0062 | 49.9984
114.0854 | 99.9082 | -1.0066 | 49.9893
114.092 | 99.9747 | -1.007 | 50.0099
114.0987 | 100.0411 | -1.0074 | 50.0006
114.1053 | 100.1078 | -1.0078 | 49.9895
114.112 | 100.1748 | -1.0082 | 50.0046
114.1187 | 100.2417 | -1.0087 | 50.0225
114.1254 | 100.3083 | -1.0091 | 49.9908
114.132 | 100.3754 | -1.0095 | 49.9931
114.1387 | 100.4423 | -1.0099 | 49.9996
114.1453 | 100.5091 | -1.0103 | 50.0169
114.152 | 100.5753 | -1.0107 | 49.9873
114.1587 | 100.6419 | -1.0111 | 49.996
114.1653 | 100.7089 | -1.0115 | 49.9924
114.172 | 100.7757 | -1.012 | 50.0239
114.1787 | 100.8428 | -1.0124 | 49.9909
114.1854 | 100.9094 | -1.0128 | 49.9804
114.192 | 100.9768 | -1.0132 | 50.0094
114.1978 | 101.0348 | -1.0136 | 50.0201
114.2037 | 101.0933 | -1.014 | 49.9843
114.2104 | 101.1601 | -1.0144 | 50.0011
114.217 | 101.2268 | -1.0148 | 50.0043
114.2237 | 101.2935 | -1.0153 | 50.013
114.2303 | 101.36 | -1.0157 | 49.9881
114.237 | 101.4264 | -1.0161 | 49.9993
114.2437 | 101.4931 | -1.0165 | 50.0021
114.2504 | 101.5598 | -1.017 | 49.997
114.257 | 101.6268 | -1.0174 | 50.0093
114.2637 | 101.6932 | -1.0178 | 49.99
114.2703 | 101.7602 | -1.0182 | 50.0015
114.277 | 101.8264 | -1.0187 | 50.0128
114.2837 | 101.8936 | -1.0191 | 49.9966
114.2903 | 101.9608 | -1.0195 | 49.9913
114.297 | 102.0274 | -1.0199 | 49.991
114.3037 | 102.0932 | -1.0204 | 50.0206
114.3104 | 102.1605 | -1.0208 | 49.9981
114.317 | 102.2269 | -1.0212 | 49.9861
114.3237 | 102.2938 | -1.0216 | 50.0034
114.3303 | 102.3604 | -1.022 | 50.0119
114.337 | 102.4268 | -1.0225 | 49.9902
114.3437 | 102.4933 | -1.0229 | 49.9835
114.3504 | 102.5606 | -1.0233 | 50.0138
114.357 | 102.627 | -1.0237 | 50.0114
114.3637 | 102.6936 | -1.0241 | 49.9902
114.3703 | 102.7605 | -1.0245 | 49.992
114.377 | 102.8278 | -1.025 | 50.0132
114.3837 | 102.8946 | -1.0254 | 50.003
114.3903 | 102.96 | -1.0258 | 49.9811
114.397 | 103.028 | -1.0262 | 50.003
114.4037 | 103.0942 | -1.0266 | 50.0065
114.4104 | 103.161 | -1.027 | 50.0046
114.417 | 103.2277 | -1.0274 | 49.9971
114.4237 | 103.2943 | -1.0279 | 50.003
114.4303 | 103.3607 | -1.0283 | 50.0023
114.437 | 103.4273 | -1.0287 | 50.0065
114.4437 | 103.4948 | -1.0291 | 49.9919
114.4503 | 103.5609 | -1.0295 | 49.991
114.4562 | 103.6198 | -1.0299 | 50.0074
114.462 | 103.6779 | -1.0303 | 50.0069
114.4687 | 103.7449 | -1.0307 | 50.0015
114.4754 | 103.8113 | -1.0311 | 49.9906
114.482 | 103.8784 | -1.0315 | 49.9878
114.4887 | 103.9449 | -1.0319 | 50.0098
114.4953 | 104.0116 | -1.0323 | 50.0006
114.502 | 104.0783 | -1.0327 | 49.9979
114.5087 | 104.1451 | -1.0331 | 50.0073
114.5153 | 104.2118 | -1.0335 | 49.993
114.522 | 104.2787 | -1.0339 | 50.0059
114.5287 | 104.345 | -1.0344 | 49.9887
114.5354 | 104.4118 | -1.0348 | 50.0057
114.542 | 104.4788 | -1.0352 | 50.0025
114.5487 | 104.5444 | -1.0356 | 50.0044
114.5553 | 104.6114 | -1.036 | 49.9876
114.562 | 104.6781 | -1.0364 | 50.0119
114.5687 | 104.7448 | -1.0368 | 50.004
114.5753 | 104.8115 | -1.0372 | 49.9928
114.582 | 104.8782 | -1.0376 | 49.9954
114.5887 | 104.9454 | -1.038 | 50.0082
114.5953 | 105.0124 | -1.0385 | 49.9963
114.602 | 105.0796 | -1.0389 | 49.9976
114.6087 | 105.1462 | -1.0393 | 49.9872
114.6153 | 105.213 | -1.0397 | 50.0161
114.622 | 105.2798 | -1.0401 | 49.9978
114.6287 | 105.3465 | -1.0406 | 49.9988
114.6353 | 105.4129 | -1.041 | 49.9873
114.642 | 105.4801 | -1.0414 | 50.0098
114.6487 | 105.5462 | -1.0418 | 50.0122
114.6553 | 105.6129 | -1.0422 | 49.9944
114.662 | 105.6796 | -1.0427 | 49.9986
114.6687 | 105.7458 | -1.0431 | 50.002
114.6753 | 105.8128 | -1.0435 | 50.0118
114.682 | 105.8795 | -1.0439 | 49.9891
114.6887 | 105.9456 | -1.0443 | 49.9972
114.6953 | 106.0123 | -1.0447 | 50.003
114.702 | 106.0794 | -1.0452 | 50.0055
114.7087 | 106.1462 | -1.0456 | 49.9972
114.7145 | 106.2044 | -1.0459 | 49.9904
114.7203 | 106.2631 | -1.0463 | 50.0002
114.727 | 106.3298 | -1.0467 | 50.0011
114.7337 | 106.3968 | -1.0471 | 50.0022
114.7403 | 106.4634 | -1.0475 | 49.9832
114.747 | 106.5304 | -1.0479 | 50.0064
114.7537 | 106.5976 | -1.0483 | 50.0057
114.7603 | 106.6636 | -1.0487 | 50.0088
114.767 | 106.7301 | -1.0491 | 49.9974
114.7737 | 106.7975 | -1.0495 | 49.9945
114.7803 | 106.8637 | -1.05 | 50.0102
114.787 | 106.9306 | -1.0504 | 49.989
114.7937 | 106.9972 | -1.0508 | 50.0067
114.8003 | 107.0637 | -1.0513 | 49.9941
114.807 | 107.131 | -1.0517 | 50.0102
114.8137 | 107.1972 | -1.0521 | 49.9996
114.8203 | 107.2635 | -1.0526 | 49.9926
114.827 | 107.3305 | -1.053 | 49.9995
114.8337 | 107.3968 | -1.0535 | 50
114.8403 | 107.4643 | -1.0539 | 49.9937
114.847 | 107.5306 | -1.0544 | 50.0102
114.8537 | 107.5974 | -1.0548 | 49.989
114.8604 | 107.6644 | -1.0553 | 50.011
114.867 | 107.7306 | -1.0557 | 49.9912
114.8737 | 107.7976 | -1.0562 | 49.9963
114.8804 | 107.8642 | -1.0566 | 50.0008
114.887 | 107.931 | -1.057 | 50.0064
114.8937 | 107.998 | -1.0575 | 50.0015
114.9003 | 108.0645 | -1.0579 | 49.9927
114.907 | 108.1312 | -1.0584 | 50.0059
114.9137 | 108.1978 | -1.0589 | 50.0014
114.9203 | 108.2645 | -1.0593 | 50.0001
114.927 | 108.3311 | -1.0598 | 50.0011
114.9337 | 108.3976 | -1.0603 | 49.9979
114.9403 | 108.4641 | -1.0608 | 50.002
114.947 | 108.5309 | -1.0613 | 49.9969
114.9537 | 108.5979 | -1.0618 | 49.9924
114.9604 | 108.6645 | -1.0623 | 50.0069
114.967 | 108.7316 | -1.0628 | 50.0015
114.9728 | 108.7892 | -1.0632 | 50.0071
114.9787 | 108.8484 | -1.0637 | 49.9983
114.9854 | 108.9159 | -1.0642 | 49.9967
114.992 | 108.9821 | -1.0647 | 49.9987
114.9987 | 109.0488 | -1.0652 | 50.0041
115.0054 | 109.1157 | -1.0658 | 49.996
115.012 | 109.1818 | -1.0663 | 49.9976
115.0187 | 109.2488 | -1.0669 | 50.0115
115.0253 | 109.3155 | -1.0675 | 49.9997
115.032 | 109.3829 | -1.0681 | 49.9926
115.0387 | 109.4485 | -1.0687 | 49.9911
115.0453 | 109.5155 | -1.0694 | 50.0068
115.052 | 109.5822 | -1.07 | 50.0099
115.0587 | 109.6486 | -1.0707 | 49.9848
115.0653 | 109.7151 | -1.0714 | 50.0033
115.072 | 109.7822 | -1.072 | 50.0129
115.0787 | 109.8482 | -1.0727 | 49.9987
115.0854 | 109.9152 | -1.0734 | 49.9936
115.092 | 109.9821 | -1.074 | 49.9996
115.0987 | 110.049 | -1.0747 | 50.001
115.1053 | 110.1155 | -1.0754 | 50.0064
115.112 | 110.1821 | -1.0761 | 49.993
115.1187 | 110.2489 | -1.0768 | 49.9995
115.1254 | 110.3157 | -1.0776 | 49.9915
115.132 | 110.3826 | -1.0783 | 50.0111
115.1387 | 110.449 | -1.0791 | 49.9891
115.1453 | 110.5159 | -1.0798 | 50.0046
115.152 | 110.5826 | -1.0806 | 49.9992
115.1587 | 110.6493 | -1.0813 | 50.001
115.1653 | 110.7157 | -1.0821 | 49.9937
115.172 | 110.7824 | -1.083 | 50.0165
115.1787 | 110.8493 | -1.0838 | 49.9936
115.1854 | 110.9156 | -1.0846 | 50.007
115.192 | 110.9823 | -1.0854 | 49.993
115.1987 | 111.0486 | -1.0863 | 49.9974
115.2053 | 111.1155 | -1.0871 | 49.9956
115.212 | 111.1825 | -1.088 | 50.0124
115.2187 | 111.2488 | -1.0888 | 49.9945
115.2254 | 111.3156 | -1.0897 | 50.0039
115.2312 | 111.3738 | -1.0904 | 49.9979
115.237 | 111.4327 | -1.0912 | 50.0102
115.2437 | 111.4992 | -1.092 | 49.9879
115.2504 | 111.5657 | -1.0929 | 49.9887
115.257 | 111.6333 | -1.0937 | 50.0099
115.2637 | 111.6999 | -1.0946 | 50.0027
115.2703 | 111.7658 | -1.0955 | 49.9949
115.277 | 111.833 | -1.0963 | 50.0007
115.2837 | 111.8996 | -1.0972 | 49.9937
115.2903 | 111.966 | -1.0981 | 50.0081
115.297 | 112.0328 | -1.099 | 49.9963
115.3037 | 112.0994 | -1.0998 | 50.004
115.3104 | 112.1664 | -1.1007 | 49.9928
115.317 | 112.2333 | -1.1016 | 50.0133
115.3237 | 112.2997 | -1.1025 | 49.9966
115.3303 | 112.3666 | -1.1034 | 49.9913
115.337 | 112.433 | -1.1042 | 50.01
115.3437 | 112.4996 | -1.1051 | 49.9985
115.3504 | 112.5669 | -1.1059 | 49.9978
115.357 | 112.6336 | -1.1067 | 49.9988
115.3637 | 112.7006 | -1.1076 | 49.9904
115.3703 | 112.7669 | -1.1084 | 50.0068
115.377 | 112.8335 | -1.1092 | 49.9951
115.3837 | 112.8998 | -1.11 | 50.0029
115.3903 | 112.9671 | -1.1109 | 50.0086
115.397 | 113.034 | -1.1117 | 49.99
115.4037 | 113.1005 | -1.1125 | 50.0068
115.4104 | 113.1672 | -1.1132 | 49.9898
115.417 | 113.2336 | -1.114 | 50.0163
115.4237 | 113.3006 | -1.1148 | 49.9968
115.4303 | 113.3677 | -1.1156 | 50.003
115.437 | 113.4345 | -1.1164 | 50.0023
115.4437 | 113.501 | -1.1172 | 49.9917
115.4503 | 113.5673 | -1.1179 | 49.9995
115.457 | 113.634 | -1.1187 | 50.0137
115.4637 | 113.7013 | -1.1195 | 49.9934
115.4703 | 113.7676 | -1.1203 | 50.007
115.477 | 113.8348 | -1.1211 | 49.9877
115.4837 | 113.9009 | -1.1219 | 49.9971
115.4895 | 113.9594 | -1.1226 | 50.0024
115.4953 | 114.0177 | -1.1233 | 50.0002
115.502 | 114.0844 | -1.1241 | 50.0032
115.5087 | 114.1508 | -1.1249 | 49.997
115.5153 | 114.2179 | -1.1257 | 49.9988
115.522 | 114.2852 | -1.1265 | 50.0084
115.5287 | 114.3516 | -1.1272 | 49.9942
115.5354 | 114.4184 | -1.128 | 49.9912
115.542 | 114.4849 | -1.1288 | 50.0047
115.5487 | 114.5515 | -1.1296 | 49.9992
115.5553 | 114.6183 | -1.1304 | 50.0095
115.562 | 114.6851 | -1.1312 | 49.9985
115.5687 | 114.752 | -1.132 | 49.9957
115.5753 | 114.8192 | -1.1329 | 50.0082
115.582 | 114.8859 | -1.1337 | 49.9952
115.5887 | 114.9524 | -1.1346 | 49.9976
115.5953 | 115.0193 | -1.1354 | 50.0073
115.602 | 115.0854 | -1.1363 | 49.9899
115.6087 | 115.1525 | -1.1372 | 49.993
115.6153 | 115.2186 | -1.1381 | 50.0091
115.622 | 115.2858 | -1.139 | 49.9963
115.6287 | 115.3527 | -1.1399 | 50.0104
115.6353 | 115.419 | -1.1408 | 49.9858
115.642 | 115.4858 | -1.1417 | 50.0044
115.6487 | 115.5522 | -1.1426 | 49.995
115.6553 | 115.6197 | -1.1435 | 50.024
115.662 | 115.6862 | -1.1444 | 49.9803
115.6687 | 115.7533 | -1.1454 | 50.003
115.6753 | 115.8194 | -1.1463 | 50.0002
115.682 | 115.886 | -1.1472 | 50.0085
115.6887 | 115.953 | -1.1482 | 49.9921
115.6953 | 116.0195 | -1.1492 | 49.9868
115.702 | 116.0866 | -1.1501 | 50.0118
115.7087 | 116.1537 | -1.1511 | 50.0103
115.7153 | 116.2192 | -1.1521 | 49.9911
115.722 | 116.2866 | -1.1531 | 49.9952
115.7287 | 116.353 | -1.154 | 50.0082
115.7354 | 116.4194 | -1.155 | 50.0037
115.742 | 116.4864 | -1.156 | 49.996
115.7478 | 116.5454 | -1.1569 | 50.0042
115.7537 | 116.6032 | -1.1577 | 49.9947
115.7603 | 116.6701 | -1.1587 | 49.9986
115.767 | 116.7368 | -1.1597 | 49.9978
115.7737 | 116.804 | -1.1607 | 49.9925
115.7803 | 116.8701 | -1.1617 | 50.0122
115.787 | 116.9368 | -1.1627 | 49.9934
115.7937 | 117.003 | -1.1637 | 50.0038
115.8003 | 117.0702 | -1.1648 | 49.9992
115.807 | 117.1363 | -1.1658 | 49.9978
115.8137 | 117.203 | -1.1669 | 50.0147
115.8203 | 117.2696 | -1.168 | 49.9893
115.827 | 117.3366 | -1.1691 | 49.993
115.8337 | 117.4031 | -1.1701 | 50.0059
115.8403 | 117.4696 | -1.1712 | 50.0131
115.847 | 117.5366 | -1.1723 | 49.9892
115.8537 | 117.603 | -1.1734 | 50.0004
115.8604 | 117.6701 | -1.1745 | 49.9958
115.867 | 117.7368 | -1.1756 | 50.0199
115.8737 | 117.8036 | -1.1767 | 49.9822
115.8804 | 117.8702 | -1.1778 | 50.001
115.887 | 117.937 | -1.1789 | 50.0096
115.8937 | 118.004 | -1.18 | 49.9985
115.9003 | 118.0704 | -1.1811 | 49.9915
115.907 | 118.1368 | -1.1823 | 49.991
115.9137 | 118.2035 | -1.1835 | 49.9994
115.9203 | 118.2701 | -1.1847 | 50.0084
115.927 | 118.3368 | -1.1859 | 50.0016
115.9337 | 118.4038 | -1.1871 | 49.9927
115.9403 | 118.4697 | -1.1883 | 50.0059
115.947 | 118.5371 | -1.1896 | 49.9993
115.9537 | 118.6032 | -1.1908 | 49.9968
115.9604 | 118.6702 | -1.192 | 49.9966
115.967 | 118.7369 | -1.1932 | 49.9977
115.9737 | 118.8037 | -1.1944 | 50.0231
115.9803 | 118.8707 | -1.1957 | 49.9898
115.987 | 118.9364 | -1.1969 | 49.9909
115.9937 | 119.0034 | -1.1982 | 50.0174
116.0004 | 119.0701 | -1.1995 | 49.9915
116.0062 | 119.1287 | -1.2006 | 49.9967
116.012 | 119.1865 | -1.2018 | 49.9997
116.0187 | 119.2532 | -1.2031 | 50.0042
116.0253 | 119.3204 | -1.2044 | 49.9981
116.032 | 119.3866 | -1.2057 | 49.9978
116.0387 | 119.4531 | -1.2071 | 49.9935
116.0453 | 119.5199 | -1.2085 | 50.0059
116.052 | 119.5863 | -1.2099 | 50.0046
116.0587 | 119.6532 | -1.2113 | 49.9929
116.0653 | 119.72 | -1.2127 | 50.0027
116.072 | 119.7869 | -1.2143 | 50.0033
116.0787 | 119.8526 | -1.2158 | 50.0013
116.0854 | 119.9201 | -1.2175 | 49.9884
116.092 | 119.986 | -1.2192 | 50.0046
116.0987 | 120.0529 | -1.2209 | 50.0077
116.1053 | 120.1201 | -1.2226 | 50.0058
116.112 | 120.1863 | -1.2242 | 49.9887
116.1187 | 120.2528 | -1.2263 | 50.0057
116.1254 | 120.3197 | -1.2286 | 49.9982
116.132 | 120.3864 | -1.231 | 49.9988
116.1387 | 120.4523 | -1.2337 | 50.001
116.1453 | 120.5189 | -1.2364 | 49.9969
116.152 | 120.5852 | -1.2392 | 50.0115
116.1587 | 120.6523 | -1.2422 | 49.9912
116.1653 | 120.719 | -1.2452 | 50.0016
116.172 | 120.7849 | -1.2484 | 50.0107
116.1787 | 120.8526 | -1.2514 | 49.9922
116.1854 | 120.9193 | -1.2543 | 49.9847
116.192 | 120.9861 | -1.2572 | 49.9969
116.1987 | 121.0523 | -1.2601 | 50.0019
116.2053 | 121.1194 | -1.2638 | 50.0086
116.212 | 121.186 | -1.2674 | 49.9889
116.2187 | 121.2523 | -1.2709 | 50.0088
116.2254 | 121.3186 | -1.2746 | 50.0111
116.232 | 121.3859 | -1.2792 | 49.988
116.2387 | 121.4518 | -1.2841 | 49.9992
116.2453 | 121.5189 | -1.2885 | 49.9904
116.252 | 121.5851 | -1.293 | 50.0269
116.2587 | 121.6516 | -1.2977 | 49.9922
116.2645 | 121.7098 | -1.3016 | 49.9913
116.2703 | 121.7682 | -1.3053 | 50.0056
116.277 | 121.8346 | -1.3097 | 50.0088
116.2837 | 121.9014 | -1.3144 | 49.9995
116.2903 | 121.968 | -1.319 | 49.9883
116.297 | 122.0345 | -1.3237 | 49.9951
116.3037 | 122.1016 | -1.329 | 50.0092
116.3104 | 122.168 | -1.3349 | 49.9953
116.317 | 122.2345 | -1.3408 | 49.9997
116.3237 | 122.301 | -1.3469 | 49.9968
116.3303 | 122.3677 | -1.3536 | 49.999
116.337 | 122.4342 | -1.3602 | 49.9936
116.3437 | 122.5003 | -1.3667 | 49.9911
116.3504 | 122.567 | -1.3734 | 50.008
116.357 | 122.6331 | -1.381 | 50.009
116.3637 | 122.6995 | -1.3876 | 49.9974
116.3703 | 122.7664 | -1.3946 | 50.0009
116.377 | 122.8331 | -1.4025 | 50.0001
116.3837 | 122.8996 | -1.4099 | 50.0032
116.3903 | 122.9656 | -1.417 | 49.9991
116.397 | 123.0316 | -1.4242 | 50.001
116.4037 | 123.0986 | -1.4316 | 49.998
116.4104 | 123.1646 | -1.4399 | 50.0126
116.417 | 123.231 | -1.4484 | 49.9881
116.4237 | 123.2974 | -1.4567 | 50.0056
116.4303 | 123.3639 | -1.4647 | 50.0046
116.437 | 123.4304 | -1.4732 | 49.9939
116.4437 | 123.4972 | -1.4821 | 49.9954
116.4503 | 123.5631 | -1.4918 | 50.0019
116.457 | 123.6298 | -1.5017 | 49.9969
116.4637 | 123.6961 | -1.5121 | 49.9956
116.4703 | 123.7625 | -1.5225 | 49.9955
116.477 | 123.8287 | -1.5333 | 49.9997
116.4837 | 123.8954 | -1.5439 | 50.0064
116.4903 | 123.9616 | -1.5549 | 49.9983
116.497 | 124.0276 | -1.5656 | 50.0052
116.5037 | 124.0936 | -1.5765 | 50.0024
116.5103 | 124.1598 | -1.5888 | 49.9917
116.517 | 124.2263 | -1.6019 | 50.0027
116.5228 | 124.2836 | -1.6127 | 50
116.5287 | 124.342 | -1.623 | 50.0065
116.5354 | 124.4082 | -1.6361 | 50.0025
116.542 | 124.4746 | -1.6491 | 49.9938
116.5487 | 124.5404 | -1.6621 | 49.9912
116.5553 | 124.6066 | -1.6768 | 50.0143
116.562 | 124.6729 | -1.6901 | 49.9988
116.5687 | 124.7389 | -1.705 | 49.9841
116.5753 | 124.805 | -1.7216 | 50.0022
116.582 | 124.8712 | -1.7359 | 50.0086
116.5887 | 124.9368 | -1.7514 | 49.9995
116.5953 | 125.003 | -1.7678 | 50.001
116.602 | 125.0696 | -1.7826 | 50.0011
116.6087 | 125.1352 | -1.7996 | 49.9895
116.6153 | 125.201 | -1.8162 | 50.0163
116.622 | 125.2675 | -1.8323 | 49.9862
116.6287 | 125.3328 | -1.8497 | 50.0023
116.6353 | 125.3992 | -1.866 | 50.0002
116.642 | 125.4648 | -1.8821 | 50.0106
116.6487 | 125.5316 | -1.9006 | 49.9901
116.6553 | 125.5973 | -1.9189 | 50.0004
116.662 | 125.6634 | -1.9371 | 49.9947
116.6687 | 125.7294 | -1.9525 | 50.0124
116.6753 | 125.796 | -1.9714 | 49.9923
116.682 | 125.8621 | -1.9889 | 49.9921
116.6887 | 125.9275 | -2.0062 | 50.0164
116.6953 | 125.9936 | -2.0231 | 50.0148
116.702 | 126.0598 | -2.0409 | 49.9829
116.7087 | 126.1257 | -2.057 | 49.9958
116.7153 | 126.1914 | -2.0745 | 50.0018
116.722 | 126.258 | -2.0904 | 50.0022
116.7287 | 126.3238 | -2.1063 | 49.998
116.7354 | 126.3896 | -2.1216 | 49.9988
116.742 | 126.4559 | -2.138 | 49.9925
116.7487 | 126.5219 | -2.1533 | 50.0016
116.7554 | 126.5881 | -2.1674 | 50.0022
116.762 | 126.6546 | -2.1829 | 49.998
116.7687 | 126.7202 | -2.1967 | 50.003
116.7753 | 126.7863 | -2.2111 | 50.0034
116.7812 | 126.845 | -2.2236 | 49.9946
116.787 | 126.9026 | -2.2366 | 50.004
116.7937 | 126.9683 | -2.2495 | 50.0024
116.8003 | 127.034 | -2.2624 | 50.0033
116.807 | 127.0999 | -2.2769 | 49.9928
116.8137 | 127.1667 | -2.2898 | 49.9974
116.8203 | 127.2325 | -2.3031 | 49.9998
116.827 | 127.2988 | -2.3165 | 50.0074
116.8337 | 127.3653 | -2.3278 | 49.9942
116.8403 | 127.4318 | -2.341 | 50.0113
116.847 | 127.4976 | -2.3532 | 49.9997
116.8537 | 127.5641 | -2.3659 | 49.9989
116.8604 | 127.6303 | -2.3785 | 49.9936
116.867 | 127.6959 | -2.3901 | 49.9848
116.8737 | 127.7618 | -2.4014 | 50.0139
116.8804 | 127.8288 | -2.4134 | 49.9987
116.887 | 127.8953 | -2.4256 | 49.9978
116.8937 | 127.9607 | -2.4356 | 49.9967
116.9003 | 128.0272 | -2.4468 | 49.9966
116.907 | 128.0936 | -2.4556 | 50.0157
116.9137 | 128.1596 | -2.4646 | 49.9957
116.9203 | 128.2263 | -2.4726 | 49.9976
116.927 | 128.2927 | -2.48 | 50.0083
116.9337 | 128.3591 | -2.4864 | 49.9973
116.9403 | 128.4258 | -2.4914 | 49.9967
116.947 | 128.4922 | -2.4957 | 49.9934
116.9537 | 128.5589 | -2.4994 | 50.0059
116.9604 | 128.6256 | -2.5021 | 50.0078
116.967 | 128.6921 | -2.5037 | 49.9889
116.9737 | 128.759 | -2.5046 | 50.0035
116.9803 | 128.8264 | -2.5047 | 50.0002
116.987 | 128.893 | -2.5034 | 49.9968
116.9937 | 128.9599 | -2.5021 | 49.9998
117.0004 | 129.0272 | -2.5005 | 50.0243
117.007 | 129.0953 | -2.4971 | 49.9804
117.0137 | 129.1618 | -2.4916 | 49.9924
117.0203 | 129.2292 | -2.4805 | 49.9953
117.027 | 129.2966 | -2.4629 | 50.0082
117.0337 | 129.3638 | -2.4383 | 50.0016
117.0395 | 129.423 | -2.4138 | 49.993
117.0453 | 129.4827 | -2.3893 | 50.0018
117.052 | 129.5499 | -2.3613 | 50.0065
117.0587 | 129.6182 | -2.3332 | 49.9898
117.0653 | 129.6857 | -2.3021 | 50.0216
117.072 | 129.7539 | -2.2706 | 49.9791
117.0787 | 129.8223 | -2.2396 | 50.0156
117.0854 | 129.8908 | -2.2048 | 49.9809
117.092 | 129.9592 | -2.1689 | 50.0263
117.0987 | 130.0276 | -2.1318 | 49.9996
117.1053 | 130.0956 | -2.0931 | 49.9746
117.112 | 130.1643 | -2.0532 | 50.01
117.1187 | 130.2334 | -2.0131 | 50.0027
117.1254 | 130.3018 | -1.9709 | 50.0055
117.132 | 130.3699 | -1.9301 | 49.9929
117.1387 | 130.4379 | -1.8901 | 49.99
117.1453 | 130.507 | -1.8491 | 50.0047
117.152 | 130.5753 | -1.808 | 50.013
117.1587 | 130.6438 | -1.7691 | 49.9923
117.1653 | 130.7126 | -1.7318 | 49.9996
117.172 | 130.7806 | -1.6959 | 50.0127
117.1787 | 130.8488 | -1.6617 | 49.9881
117.1854 | 130.9166 | -1.6305 | 49.9993
117.192 | 130.9853 | -1.5977 | 49.9915
117.1987 | 131.053 | -1.5697 | 50.0227
117.2053 | 131.1202 | -1.542 | 49.9887
117.212 | 131.1886 | -1.5186 | 49.9845
117.2187 | 131.2564 | -1.4953 | 50.0085
117.2254 | 131.3242 | -1.4737 | 50.0164
117.232 | 131.3922 | -1.454 | 49.9883
117.2387 | 131.4595 | -1.4356 | 49.994
117.2453 | 131.5268 | -1.4193 | 50.0049
117.252 | 131.594 | -1.4044 | 50.0014
117.2587 | 131.6616 | -1.3893 | 49.9884
117.2653 | 131.7288 | -1.3791 | 50.0172
117.272 | 131.7963 | -1.3687 | 49.9916
117.2787 | 131.8631 | -1.3589 | 50.0079
117.2854 | 131.93 | -1.351 | 49.9878
117.292 | 131.9977 | -1.3435 | 50.0024
117.2978 | 132.0562 | -1.3384 | 50.0098
117.3037 | 132.1149 | -1.333 | 50.0091
117.3104 | 132.1816 | -1.3285 | 49.9868
117.317 | 132.2479 | -1.3241 | 49.9992
117.3237 | 132.3151 | -1.32 | 50.0021
117.3303 | 132.3824 | -1.3169 | 50.0086
117.337 | 132.4491 | -1.3143 | 49.9889
117.3437 | 132.5161 | -1.3122 | 50.0025
117.3504 | 132.583 | -1.3102 | 49.9991
117.357 | 132.6497 | -1.3086 | 50.0126
117.3637 | 132.7168 | -1.3074 | 49.9839
117.3703 | 132.7831 | -1.3066 | 50.0032
117.377 | 132.8509 | -1.306 | 49.996
117.3837 | 132.9174 | -1.3055 | 50.004
117.3903 | 132.9834 | -1.3051 | 49.9992
117.397 | 133.0506 | -1.3048 | 50.0053
117.4037 | 133.1168 | -1.3046 | 49.9866
117.4104 | 133.1846 | -1.3044 | 50.0097
117.417 | 133.25 | -1.3038 | 49.9985
117.4237 | 133.317 | -1.3029 | 49.9999
117.4303 | 133.3842 | -1.3023 | 49.9989
117.437 | 133.4506 | -1.3019 | 50.0158
117.4437 | 133.5172 | -1.3016 | 49.9872
117.4503 | 133.5845 | -1.3014 | 49.9971
117.457 | 133.6507 | -1.3012 | 50.0019
117.4637 | 133.7185 | -1.3012 | 50.0012
117.4703 | 133.7839 | -1.3011 | 49.9958
117.477 | 133.8512 | -1.301 | 50.0019
117.4837 | 133.9175 | -1.301 | 50.0128
117.4903 | 133.9842 | -1.301 | 49.9892
117.497 | 134.0506 | -1.301 | 50.0088
117.5037 | 134.1173 | -1.3011 | 49.9783
117.5103 | 134.1841 | -1.3012 | 50.0071
117.517 | 134.2516 | -1.3013 | 50.0047
117.5237 | 134.3184 | -1.3014 | 49.995
117.5303 | 134.3856 | -1.3015 | 50.005
117.537 | 134.4514 | -1.3016 | 50.0045
117.5437 | 134.5185 | -1.3017 | 49.996
117.5503 | 134.5854 | -1.3019 | 49.9998
117.5562 | 134.6429 | -1.302 | 49.9887
117.562 | 134.7016 | -1.3022 | 50.0079
117.5687 | 134.7686 | -1.3024 | 50.0026
117.5753 | 134.8345 | -1.3027 | 49.998
117.582 | 134.9019 | -1.303 | 49.9882
117.5887 | 134.9682 | -1.3034 | 50.0024
117.5953 | 135.0347 | -1.3037 | 50.0097
117.602 | 135.1013 | -1.3041 | 49.9996
117.6087 | 135.1684 | -1.3045 | 50.0031
117.6153 | 135.2347 | -1.3049 | 49.997
117.622 | 135.3016 | -1.3053 | 50.0146
117.6287 | 135.3681 | -1.3057 | 49.9787
117.6353 | 135.4344 | -1.3062 | 50.0071
117.642 | 135.5014 | -1.3067 | 50.0026
117.6487 | 135.5682 | -1.3072 | 49.997
117.6553 | 135.6349 | -1.3078 | 50.0083
117.662 | 135.7012 | -1.3083 | 49.9815
117.6687 | 135.768 | -1.3089 | 50.0115
117.6753 | 135.835 | -1.3095 | 49.9975
117.682 | 135.9014 | -1.3102 | 49.9988
117.6887 | 135.9682 | -1.3109 | 49.9989
117.6953 | 136.0347 | -1.3116 | 50.0031
117.702 | 136.1012 | -1.3124 | 50.0023
117.7087 | 136.1683 | -1.3131 | 49.998
117.7153 | 136.2347 | -1.3139 | 49.9999
117.722 | 136.3014 | -1.3147 | 49.9947
117.7287 | 136.3682 | -1.3155 | 50.0187
117.7354 | 136.4348 | -1.3164 | 49.9916
117.742 | 136.5011 | -1.3173 | 49.9931
117.7487 | 136.5677 | -1.3182 | 50.0059
117.7554 | 136.6348 | -1.3191 | 50.0046
117.762 | 136.7006 | -1.32 | 49.9929
117.7687 | 136.7681 | -1.321 | 49.9943
117.7753 | 136.835 | -1.322 | 49.9912
117.782 | 136.9013 | -1.323 | 50.0195
117.7887 | 136.9688 | -1.324 | 50.0002
117.7953 | 137.0354 | -1.325 | 49.9778
117.802 | 137.1011 | -1.326 | 50.0134
117.8087 | 137.1677 | -1.327 | 50.0019
117.8145 | 137.2262 | -1.3279 | 49.9889
117.8203 | 137.2849 | -1.3288 | 49.9984
117.827 | 137.3515 | -1.3299 | 50.0084
117.8337 | 137.4178 | -1.331 | 49.9994
117.8403 | 137.4846 | -1.3321 | 50.0031
117.847 | 137.5519 | -1.3332 | 50.0045
117.8537 | 137.618 | -1.3343 | 49.9939
117.8604 | 137.6846 | -1.3355 | 50.0091
117.867 | 137.7508 | -1.3367 | 49.9974
117.8737 | 137.8181 | -1.3378 | 49.9945
117.8804 | 137.8843 | -1.339 | 50.0081
117.887 | 137.9511 | -1.3402 | 50.0026
117.8937 | 138.0181 | -1.3414 | 49.9906
117.9003 | 138.0852 | -1.3427 | 49.9899
117.907 | 138.1515 | -1.3439 | 50.0078
117.9137 | 138.2182 | -1.3452 | 49.991
117.9203 | 138.2853 | -1.3464 | 49.9984
117.927 | 138.3519 | -1.3477 | 50.0031
117.9337 | 138.4184 | -1.349 | 49.9991
117.9403 | 138.4853 | -1.3502 | 50.0073
117.947 | 138.5526 | -1.3516 | 49.993
117.9537 | 138.6186 | -1.3529 | 50.0133
117.9604 | 138.6852 | -1.3543 | 49.9924
117.967 | 138.7516 | -1.3556 | 49.9984
117.9737 | 138.8184 | -1.357 | 50.0073
117.9803 | 138.885 | -1.3584 | 50.0057
117.987 | 138.9516 | -1.3598 | 49.9919
117.9937 | 139.0186 | -1.3613 | 50.0005
118.0004 | 139.0851 | -1.3627 | 50.0001
118.007 | 139.1517 | -1.3642 | 49.9905
118.0137 | 139.2193 | -1.3656 | 50.0078
118.0203 | 139.2846 | -1.3671 | 50.0005
118.027 | 139.3519 | -1.3685 | 50.0043
118.0337 | 139.4181 | -1.37 | 49.996
118.0403 | 139.485 | -1.3715 | 49.9976
118.047 | 139.551 | -1.3729 | 50.002
118.0537 | 139.6181 | -1.3744 | 50.0075
118.0604 | 139.6856 | -1.3759 | 49.9931
118.067 | 139.752 | -1.3775 | 49.9848
118.0728 | 139.8108 | -1.379 | 50.0172
118.0787 | 139.8688 | -1.3805 | 49.9996
118.0854 | 139.935 | -1.382 | 49.9968
118.092 | 140.002 | -1.3836 | 50.0019
118.0987 | 140.0684 | -1.3852 | 50.0076
118.1053 | 140.1346 | -1.387 | 49.9984
118.112 | 140.2017 | -1.3888 | 49.9989
118.1187 | 140.2684 | -1.3908 | 50.001
118.1254 | 140.3354 | -1.3928 | 50.0001
118.132 | 140.4018 | -1.3948 | 50.0074
118.1387 | 140.4684 | -1.3968 | 49.992
118.1453 | 140.535 | -1.3988 | 49.9974
118.152 | 140.6013 | -1.4008 | 49.9945
118.1587 | 140.6682 | -1.4027 | 50.006
118.1653 | 140.7351 | -1.4047 | 50.0036
118.172 | 140.8017 | -1.4065 | 49.9949
118.1787 | 140.8682 | -1.4082 | 50.0145
118.1854 | 140.9353 | -1.4099 | 49.9935
118.192 | 141.0015 | -1.4119 | 49.9943
118.1987 | 141.0686 | -1.4142 | 49.9901
118.2053 | 141.1353 | -1.4165 | 50.0025
118.212 | 141.2021 | -1.4186 | 49.9917
118.2187 | 141.2686 | -1.4208 | 50.0164
118.2254 | 141.3351 | -1.4231 | 49.9978
118.232 | 141.4015 | -1.4256 | 50.0009
118.2387 | 141.4687 | -1.4283 | 50.0001
118.2453 | 141.5345 | -1.4307 | 50.0117
118.252 | 141.602 | -1.4329 | 49.9902
118.2587 | 141.6683 | -1.435 | 49.9941
118.2653 | 141.7349 | -1.4372 | 49.9954
118.272 | 141.8015 | -1.4395 | 50.0219
118.2787 | 141.8687 | -1.4416 | 49.9918
118.2854 | 141.9355 | -1.4436 | 50.0005
118.292 | 142.0019 | -1.4457 | 49.9969
118.2987 | 142.0688 | -1.448 | 50.0051
118.3053 | 142.1347 | -1.4503 | 49.9845
118.312 | 142.2018 | -1.4527 | 50.0054
118.3187 | 142.2684 | -1.4551 | 49.9993
118.3253 | 142.3354 | -1.4576 | 50.0116
118.3312 | 142.3936 | -1.46 | 49.9847
118.337 | 142.4516 | -1.4623 | 49.9903
118.3437 | 142.5181 | -1.4649 | 50.0089
118.3504 | 142.5854 | -1.4675 | 49.9974
118.357 | 142.651 | -1.4701 | 50.0252
118.3637 | 142.7184 | -1.4729 | 49.9868
118.3703 | 142.7853 | -1.4755 | 49.9896
118.377 | 142.8516 | -1.4779 | 50.0046
118.3837 | 142.9179 | -1.4803 | 50.0077
118.3903 | 142.9848 | -1.4827 | 49.991
118.397 | 143.0512 | -1.4851 | 50.0015
118.4037 | 143.118 | -1.4876 | 50.0022
118.4104 | 143.1847 | -1.4902 | 50.0023
118.417 | 143.2519 | -1.4929 | 49.9917
118.4237 | 143.3182 | -1.4959 | 49.9974
118.4303 | 143.3848 | -1.4989 | 50.0041
118.437 | 143.451 | -1.5017 | 50.0034
118.4437 | 143.5176 | -1.5048 | 49.9981
118.4503 | 143.5851 | -1.5078 | 50.0009
118.457 | 143.6508 | -1.5107 | 49.9874
118.4637 | 143.7183 | -1.5138 | 50.0119
118.4703 | 143.7837 | -1.5165 | 49.9986
118.477 | 143.8513 | -1.519 | 49.9946
118.4837 | 143.9176 | -1.522 | 49.9954
118.4903 | 143.9842 | -1.5251 | 50.0135
118.497 | 144.051 | -1.5283 | 50.0072
118.5037 | 144.1179 | -1.5316 | 49.9899
118.5103 | 144.1842 | -1.5344 | 50.0015
118.517 | 144.251 | -1.5371 | 50.0064
118.5237 | 144.3172 | -1.54 | 50.0036
118.5303 | 144.3839 | -1.5431 | 49.9981
118.537 | 144.4505 | -1.5463 | 50.0031
118.5437 | 144.5172 | -1.5493 | 49.997
118.5503 | 144.5843 | -1.5519 | 49.9935
118.557 | 144.6506 | -1.5544 | 49.9985
118.5637 | 144.7174 | -1.5573 | 49.9957
118.5703 | 144.7837 | -1.5606 | 49.9976
118.577 | 144.8505 | -1.5639 | 50.0125
118.5837 | 144.9171 | -1.567 | 49.9976
118.5895 | 144.9758 | -1.5699 | 49.9959
118.5953 | 145.0343 | -1.5727 | 49.9922
118.602 | 145.1003 | -1.576 | 49.9953
118.6087 | 145.1671 | -1.5794 | 50.0124
118.6153 | 145.2338 | -1.583 | 49.9849
118.622 | 145.2994 | -1.5864 | 50.0139
118.6287 | 145.3662 | -1.5897 | 50.0009
118.6353 | 145.4333 | -1.593 | 50.0085
118.642 | 145.5006 | -1.5966 | 49.991
118.6487 | 145.5667 | -1.6002 | 50.0005
118.6553 | 145.6342 | -1.6035 | 50
118.662 | 145.7002 | -1.6066 | 49.9989
118.6687 | 145.7672 | -1.6096 | 50.001
118.6753 | 145.834 | -1.6127 | 49.9969
118.682 | 145.9005 | -1.6159 | 50.0009
118.6887 | 145.9669 | -1.6189 | 50.0149
118.6953 | 146.0333 | -1.6222 | 49.9872
118.702 | 146.1 | -1.6257 | 49.9854
118.7087 | 146.1668 | -1.6297 | 50.0076
118.7153 | 146.2329 | -1.6338 | 50.0068
118.722 | 146.3003 | -1.638 | 49.9973
118.7287 | 146.3657 | -1.6418 | 49.9903
118.7354 | 146.4331 | -1.645 | 50.0121
118.742 | 146.4996 | -1.6482 | 50.0135
118.7487 | 146.5658 | -1.6513 | 49.9881
118.7554 | 146.6322 | -1.6546 | 49.994
118.762 | 146.6989 | -1.6578 | 49.9943
118.7687 | 146.7657 | -1.6613 | 50.0166
118.7753 | 146.8323 | -1.6653 | 49.9947
118.782 | 146.8988 | -1.669 | 49.9997
118.7887 | 146.9654 | -1.6728 | 50.001
118.7953 | 147.0324 | -1.6768 | 50.0096
118.802 | 147.0985 | -1.6808 | 50.0027
118.8087 | 147.1654 | -1.6851 | 49.9801
118.8153 | 147.2317 | -1.6897 | 50.0189
118.822 | 147.2988 | -1.6944 | 50.0033
118.8287 | 147.365 | -1.6992 | 49.9854
118.8354 | 147.4316 | -1.7038 | 49.9832
118.842 | 147.4983 | -1.7081 | 50.0148
118.8478 | 147.5569 | -1.7119 | 50.0124
118.8537 | 147.6147 | -1.7159 | 49.9837
118.8604 | 147.6812 | -1.7204 | 50.0032
118.867 | 147.7484 | -1.7248 | 50.0044
118.8737 | 147.8142 | -1.7292 | 49.9971
118.8804 | 147.8806 | -1.7339 | 49.9998
118.887 | 147.9474 | -1.7382 | 49.9905
118.8937 | 148.0144 | -1.7419 | 50.0195
118.9003 | 148.0807 | -1.7459 | 49.9959
118.907 | 148.1475 | -1.75 | 49.986
118.9137 | 148.2141 | -1.7541 | 50.0108
118.9203 | 148.2805 | -1.7582 | 49.9975
118.927 | 148.3474 | -1.7622 | 50.0009
118.9337 | 148.4138 | -1.7664 | 50.0032
118.9403 | 148.4803 | -1.7707 | 49.9917
118.947 | 148.5464 | -1.7754 | 50.0069
118.9537 | 148.613 | -1.7802 | 50.0047
118.9604 | 148.6797 | -1.7855 | 49.9971
118.967 | 148.7456 | -1.7902 | 49.9903
118.9737 | 148.8128 | -1.7949 | 49.9983
118.9803 | 148.8793 | -1.7992 | 50.0042
118.987 | 148.9458 | -1.8034 | 50.0056
118.9937 | 149.0124 | -1.8076 | 49.9887
119.0004 | 149.079 | -1.812 | 50.0057
119.007 | 149.1461 | -1.8166 | 50.0056
119.0137 | 149.2123 | -1.8213 | 49.9887
119.0203 | 149.2785 | -1.8259 | 50.0109
119.027 | 149.3449 | -1.8303 | 49.9996
119.0337 | 149.4115 | -1.8352 | 50.0074
119.0403 | 149.4783 | -1.8402 | 50.0047
119.047 | 149.5446 | -1.845 | 49.9918
119.0537 | 149.6116 | -1.8498 | 49.9942
119.0604 | 149.678 | -1.8544 | 50.0028
119.067 | 149.7446 | -1.8591 | 50.0012
119.0737 | 149.811 | -1.8644 | 49.9906
119.0803 | 149.8779 | -1.8693 | 50.0079
119.087 | 149.9446 | -1.8735 | 49.9941
119.0937 | 150.0108 | -1.8775 | 49.9975
119.1004 | 150.0774 | -1.8816 | 50.0125
119.1062 | 150.1356 | -1.886 | 49.9816
119.112 | 150.1941 | -1.8903 | 50.001
119.1187 | 150.2608 | -1.8946 | 50.016
119.1254 | 150.3272 | -1.8987 | 49.9936
119.132 | 150.3932 | -1.9026 | 49.989
119.1387 | 150.4594 | -1.9067 | 50.0046
119.1453 | 150.5265 | -1.9108 | 50.0119
119.152 | 150.593 | -1.9144 | 49.9934
119.1587 | 150.6597 | -1.9176 | 49.989
119.1653 | 150.7266 | -1.9206 | 50.011
119.172 | 150.7928 | -1.9237 | 50.0039
119.1787 | 150.8595 | -1.9263 | 50.0013
119.1854 | 150.9257 | -1.929 | 49.9958
119.192 | 150.9929 | -1.9317 | 49.9987
119.1987 | 151.0592 | -1.9344 | 50.0021
119.2053 | 151.1258 | -1.9371 | 49.9991
119.212 | 151.1923 | -1.9398 | 49.9915
119.2187 | 151.2591 | -1.9422 | 50.0154
119.2254 | 151.3261 | -1.9445 | 49.9904
119.232 | 151.3919 | -1.9469 | 49.9994
119.2387 | 151.4589 | -1.9496 | 49.9957
119.2453 | 151.5258 | -1.9525 | 50.004
119.252 | 151.5922 | -1.9556 | 50.0034
119.2587 | 151.6586 | -1.9586 | 49.9939
119.2653 | 151.7246 | -1.9613 | 50.0049
119.272 | 151.7917 | -1.9641 | 49.9992
119.2787 | 151.858 | -1.9674 | 50.001
119.2854 | 151.9246 | -1.9709 | 50.0022
119.292 | 151.9922 | -1.9747 | 49.9864
119.2987 | 152.058 | -1.9785 | 50.015
119.3053 | 152.1248 | -1.9826 | 49.9978
119.312 | 152.191 | -1.9867 | 50.002
119.3187 | 152.2581 | -1.9907 | 49.998
119.3253 | 152.3242 | -1.9953 | 49.9999
119.332 | 152.391 | -1.9998 | 49.9969
119.3387 | 152.4581 | -2.0047 | 50.0062
119.3453 | 152.5248 | -2.0101 | 49.9993
119.352 | 152.5905 | -2.0156 | 49.9957
119.3587 | 152.6572 | -2.0213 | 49.9976
119.3645 | 152.7158 | -2.0264 | 50.0164
119.3703 | 152.7739 | -2.0316 | 49.9926
119.377 | 152.8404 | -2.0373 | 49.9911
119.3837 | 152.907 | -2.0432 | 50.0047
119.3903 | 152.973 | -2.0496 | 50.0151
119.397 | 153.0399 | -2.0556 | 49.9872
119.4037 | 153.1061 | -2.0617 | 49.9971
119.4104 | 153.1729 | -2.0672 | 50.0199
119.417 | 153.2392 | -2.073 | 49.9769
119.4237 | 153.3054 | -2.0791 | 50.007
119.4303 | 153.3722 | -2.0859 | 49.9877
119.437 | 153.4389 | -2.0922 | 50.0087
119.4437 | 153.5052 | -2.0989 | 50.008
119.4503 | 153.5718 | -2.1051 | 49.9963
119.457 | 153.6382 | -2.1115 | 49.9998
119.4637 | 153.7047 | -2.1184 | 50
119.4703 | 153.7713 | -2.1251 | 50
119.477 | 153.8378 | -2.1315 | 50.0053
119.4837 | 153.9042 | -2.1384 | 49.9972
119.4903 | 153.9708 | -2.1458 | 50.0009
119.497 | 154.0373 | -2.1526 | 50.0106
119.5037 | 154.1039 | -2.1593 | 49.988
119.5103 | 154.1704 | -2.1655 | 49.9834
119.517 | 154.2367 | -2.172 | 49.9979
119.5237 | 154.3034 | -2.1791 | 50.0157
119.5303 | 154.3698 | -2.1863 | 49.9967
119.537 | 154.4363 | -2.1929 | 49.9998
119.5437 | 154.5022 | -2.1992 | 50
119.5503 | 154.5691 | -2.2058 | 50.0053
119.557 | 154.6355 | -2.2121 | 50.0077
119.5637 | 154.702 | -2.2191 | 49.9952
119.5703 | 154.7686 | -2.2257 | 49.9923
119.577 | 154.8349 | -2.2319 | 50.0038
119.5837 | 154.9015 | -2.2379 | 50.0002
119.5903 | 154.968 | -2.2441 | 49.9979
119.597 | 155.0337 | -2.251 | 50.002
119.6037 | 155.1001 | -2.2583 | 49.9874
119.6104 | 155.1668 | -2.2649 | 50.0267
119.617 | 155.2334 | -2.2711 | 49.9879
119.6228 | 155.2919 | -2.2763 | 49.9977
119.6287 | 155.3498 | -2.2813 | 49.9977
119.6353 | 155.416 | -2.2882 | 50.0094
119.642 | 155.4833 | -2.2947 | 49.9942
119.6487 | 155.5499 | -2.301 | 49.9859
119.6553 | 155.6167 | -2.3075 | 50.0108
119.662 | 155.6836 | -2.3139 | 50.0091
119.6687 | 155.7493 | -2.32 | 49.9932
119.6753 | 155.816 | -2.3264 | 49.9996
119.682 | 155.8827 | -2.3336 | 50.0085
119.6887 | 155.9489 | -2.3409 | 49.9963
119.6953 | 156.0154 | -2.3477 | 50.0082
119.702 | 156.0818 | -2.3545 | 49.9836
119.7087 | 156.1482 | -2.3608 | 50.0032
119.7153 | 156.215 | -2.367 | 50.0129
119.722 | 156.2813 | -2.3732 | 49.9923
119.7287 | 156.348 | -2.3797 | 49.9868
119.7354 | 156.4142 | -2.3862 | 49.9992
119.742 | 156.4806 | -2.3917 | 50.0084
119.7487 | 156.547 | -2.3971 | 49.9974
119.7554 | 156.6142 | -2.4027 | 49.9903
119.762 | 156.6797 | -2.4091 | 50.011
119.7687 | 156.7466 | -2.4153 | 50.0028
119.7753 | 156.8127 | -2.4217 | 50.0033
119.782 | 156.8794 | -2.4278 | 49.9811
119.7887 | 156.9458 | -2.4342 | 50.0094
119.7953 | 157.0123 | -2.4401 | 50.0133
119.802 | 157.0795 | -2.4468 | 49.9966
119.8087 | 157.1458 | -2.4532 | 49.9818
119.8153 | 157.212 | -2.4602 | 50.0189
119.822 | 157.2795 | -2.4675 | 50.0054
119.8287 | 157.3451 | -2.4738 | 49.9961
119.8354 | 157.4114 | -2.4807 | 49.9892
119.842 | 157.4784 | -2.4877 | 50.0036
119.8487 | 157.5453 | -2.4954 | 50.014
119.8553 | 157.6111 | -2.5025 | 49.9913
119.862 | 157.6768 | -2.5097 | 49.9857
119.8687 | 157.7434 | -2.5168 | 50.0086
119.8754 | 157.8097 | -2.5244 | 50.0005
119.8812 | 157.8679 | -2.5311 | 50.0001
119.887 | 157.9264 | -2.5377 | 49.9915
119.8937 | 157.993 | -2.5448 | 50.0069
119.9003 | 158.0597 | -2.5518 | 50.0005
119.907 | 158.1263 | -2.5597 | 49.9894
119.9137 | 158.1922 | -2.568 | 50.0025
119.9203 | 158.2587 | -2.5764 | 50.0129
119.927 | 158.3248 | -2.5848 | 49.9955
119.9337 | 158.3912 | -2.5935 | 50.0008
119.9403 | 158.4578 | -2.6024 | 49.9905
119.947 | 158.5239 | -2.6119 | 50.0079
119.9537 | 158.5909 | -2.6208 | 49.9984
119.9604 | 158.6565 | -2.629 | 49.9999
119.967 | 158.7229 | -2.6379 | 49.9926
119.9737 | 158.7892 | -2.648 | 50.0016
119.9803 | 158.8555 | -2.6583 | 50.0149
119.987 | 158.9219 | -2.6687 | 49.9925
119.9937 | 158.9882 | -2.6796 | 49.9974
120.0004 | 159.0551 | -2.6897 | 50.0041
120.007 | 159.1212 | -2.7002 | 50.0151
120.0137 | 159.1875 | -2.7105 | 49.9861
120.0203 | 159.2538 | -2.7219 | 50.0087
120.027 | 159.3203 | -2.7335 | 49.9878
120.0337 | 159.3864 | -2.7446 | 50.0088
120.0403 | 159.4525 | -2.7571 | 49.9783
120.047 | 159.519 | -2.7696 | 50.0103
120.0537 | 159.5853 | -2.7815 | 50.0049
120.0604 | 159.6513 | -2.7943 | 50.0109
120.067 | 159.7175 | -2.8081 | 49.989
120.0737 | 159.7836 | -2.8208 | 49.9887
120.0803 | 159.8494 | -2.8343 | 50.012
120.087 | 159.9158 | -2.8487 | 50.0156
120.0937 | 159.982 | -2.8638 | 49.9851
120.1004 | 160.0485 | -2.8793 | 49.9864
120.107 | 160.114 | -2.8945 | 50.0129
120.1137 | 160.1803 | -2.9098 | 50.0135
120.1203 | 160.2466 | -2.9256 | 50.0008
120.127 | 160.3124 | -2.9421 | 49.9852
120.1337 | 160.3785 | -2.9606 | 50.0001
120.1395 | 160.4364 | -2.9775 | 50
120.1453 | 160.4938 | -2.9933 | 50
120.152 | 160.5602 | -3.0131 | 49.9968
120.1587 | 160.6263 | -3.0335 | 50.0019
120.1653 | 160.6915 | -3.0542 | 49.998
120.172 | 160.7575 | -3.0763 | 50.0041
120.1787 | 160.8232 | -3.1002 | 49.9939
120.1854 | 160.8895 | -3.1249 | 49.9996
120.192 | 160.9544 | -3.1503 | 50.0137
120.1987 | 161.0202 | -3.1758 | 49.9924
120.2053 | 161.0859 | -3.2035 | 49.9932
120.212 | 161.1514 | -3.2324 | 50.008
120.2187 | 161.2165 | -3.2619 | 50.0068
120.2254 | 161.2822 | -3.2936 | 49.9846
120.232 | 161.3479 | -3.3276 | 49.998
120.2387 | 161.4139 | -3.362 | 50.0083
120.2453 | 161.4784 | -3.3994 | 50.009
120.252 | 161.5435 | -3.4387 | 49.9931
120.2587 | 161.609 | -3.48 | 50.0038
120.2653 | 161.6738 | -3.5229 | 49.9981
120.272 | 161.7391 | -3.5684 | 49.9988
120.2787 | 161.8032 | -3.6166 | 49.9936
120.2854 | 161.8683 | -3.6658 | 50.0038
120.292 | 161.933 | -3.7171 | 50.0002
120.2987 | 161.9974 | -3.7686 | 50.0053
120.3053 | 162.0619 | -3.8232 | 49.995
120.312 | 162.1261 | -3.878 | 50.005
120.3187 | 162.1901 | -3.9347 | 49.9865
120.3253 | 162.2546 | -3.9898 | 50.0129
120.332 | 162.3191 | -4.0446 | 49.9976
120.3387 | 162.3838 | -4.0972 | 49.985
120.3453 | 162.4482 | -4.1469 | 50.0107
120.352 | 162.5127 | -4.1941 | 50.0018
120.3587 | 162.5781 | -4.2365 | 50.0118
120.3653 | 162.6432 | -4.2734 | 50.0015
120.372 | 162.709 | -4.304 | 49.9917
120.3787 | 162.7746 | -4.3264 | 50.0037
120.3853 | 162.8412 | -4.3415 | 49.996
120.392 | 162.9072 | -4.3476 | 49.9913
120.3978 | 162.9662 | -4.3451 | 50.0043
120.4037 | 163.0248 | -4.3347 | 50.0028
120.4104 | 163.0927 | -4.3106 | 50.0044
120.417 | 163.1608 | -4.2779 | 49.995
120.4237 | 163.2297 | -4.2369 | 50.0007
120.4303 | 163.2989 | -4.1797 | 50.0021
120.437 | 163.3678 | -4.1136 | 50.0012
120.4437 | 163.4377 | -4.0374 | 49.998
120.4503 | 163.5086 | -3.9533 | 49.9935
120.457 | 163.5791 | -3.859 | 50.0049
120.4637 | 163.6496 | -3.7578 | 50.0024
120.4703 | 163.7208 | -3.6495 | 49.9959
120.477 | 163.7924 | -3.5355 | 49.9913
120.4837 | 163.8634 | -3.4199 | 50.0143
120.4903 | 163.9359 | -3.2977 | 50.003
120.497 | 164.0076 | -3.1765 | 49.9949
120.5037 | 164.0797 | -3.0532 | 50.0007
120.5103 | 164.151 | -2.9322 | 50.0001
120.517 | 164.2223 | -2.8127 | 50.0032
120.5237 | 164.2946 | -2.6964 | 50.0013
120.5303 | 164.366 | -2.5845 | 49.9927
120.537 | 164.4376 | -2.4766 | 50.0048
120.5437 | 164.5084 | -2.3738 | 50.0067
120.5503 | 164.5796 | -2.2744 | 49.9803
120.557 | 164.65 | -2.182 | 50.0072
120.5637 | 164.7197 | -2.095 | 49.9952
120.5703 | 164.7897 | -2.0134 | 50.005
120.577 | 164.8601 | -1.9383 | 49.9971
120.5837 | 164.9294 | -1.8683 | 49.9945
120.5903 | 164.9992 | -1.8033 | 50.0102
120.597 | 165.0687 | -1.743 | 50.0102
120.6037 | 165.1375 | -1.6878 | 49.9837
120.6104 | 165.2062 | -1.637 | 50.0032
120.617 | 165.2746 | -1.5916 | 50.0023
120.6237 | 165.3426 | -1.5489 | 50.0001
120.6304 | 165.4112 | -1.5094 | 50.0117
120.637 | 165.4794 | -1.4735 | 50.0007
120.6437 | 165.548 | -1.4418 | 49.9895
120.6503 | 165.6151 | -1.4119 | 49.9962
120.6562 | 165.6748 | -1.3881 | 50.0191
120.662 | 165.7346 | -1.3666 | 49.9779
120.6687 | 165.8022 | -1.3439 | 50.0081
120.6753 | 165.8695 | -1.3243 | 50.009
120.682 | 165.9372 | -1.3058 | 50.0016
120.6887 | 166.0042 | -1.2896 | 50.0001
120.6953 | 166.0718 | -1.2751 | 49.9894
120.702 | 166.1392 | -1.2611 | 49.9951
120.7087 | 166.2066 | -1.2491 | 50.0124
120.7153 | 166.2735 | -1.2384 | 49.9965
120.722 | 166.341 | -1.228 | 49.9956
120.7287 | 166.4076 | -1.2198 | 50.0092
120.7354 | 166.4746 | -1.2108 | 49.9889
120.742 | 166.5422 | -1.2047 | 49.9972
120.7487 | 166.6087 | -1.1989 | 50.0083
120.7554 | 166.6752 | -1.1934 | 49.992
120.762 | 166.7428 | -1.189 | 49.9995
120.7687 | 166.8101 | -1.1852 | 50.0053
120.7753 | 166.8765 | -1.181 | 49.9993
120.782 | 166.9442 | -1.1773 | 50.0042
120.7887 | 167.0109 | -1.1746 | 50.0013
120.7953 | 167.0776 | -1.1719 | 50.0054
120.802 | 167.1445 | -1.1697 | 49.9908
120.8087 | 167.2117 | -1.1677 | 50.0079
120.8153 | 167.278 | -1.1663 | 49.9931
120.822 | 167.3447 | -1.165 | 50.0006
120.8287 | 167.4118 | -1.1637 | 49.9916
120.8354 | 167.4789 | -1.1628 | 49.9952
120.842 | 167.5456 | -1.1619 | 50.0262
120.8487 | 167.6123 | -1.1611 | 49.9922
120.8553 | 167.6791 | -1.1605 | 49.9879
120.862 | 167.7462 | -1.16 | 49.9971
120.8687 | 167.813 | -1.1597 | 49.9977
120.8754 | 167.8797 | -1.1593 | 50.0115
120.882 | 167.9468 | -1.1589 | 50.006
120.8887 | 168.0133 | -1.1585 | 49.9919
120.8953 | 168.0796 | -1.1581 | 50.0006
120.902 | 168.1466 | -1.1577 | 50.0149
120.9087 | 168.2138 | -1.1573 | 50.003
120.9145 | 168.2725 | -1.157 | 49.986
120.9203 | 168.3304 | -1.1566 | 49.9953
120.927 | 168.3974 | -1.1562 | 50.0156
120.9337 | 168.4634 | -1.1559 | 49.9851
120.9403 | 168.5303 | -1.1555 | 50.0001
120.947 | 168.5975 | -1.1551 | 49.9915
120.9537 | 168.6638 | -1.1548 | 50.0143
120.9604 | 168.7304 | -1.1544 | 49.9903
120.967 | 168.7972 | -1.1541 | 49.9994
120.9737 | 168.8641 | -1.1537 | 49.9936
120.9803 | 168.9312 | -1.1534 | 50.007
120.987 | 168.9979 | -1.153 | 49.9952
120.9937 | 169.0646 | -1.1527 | 49.9997
121.0004 | 169.1311 | -1.1524 | 49.9947
121.007 | 169.1981 | -1.1521 | 50.0124
121.0137 | 169.2652 | -1.1518 | 50.0019
121.0203 | 169.3321 | -1.1515 | 49.9959
121.027 | 169.3981 | -1.1512 | 50.0103
121.0337 | 169.4649 | -1.1509 | 49.9933
121.0403 | 169.5314 | -1.1506 | 50.0006
121.047 | 169.5982 | -1.1503 | 50.0085
121.0537 | 169.6648 | -1.1501 | 49.9963
121.0604 | 169.7316 | -1.1498 | 50.004
121.067 | 169.7981 | -1.1496 | 49.9875
121.0737 | 169.8652 | -1.1493 | 50.0013
121.0803 | 169.9319 | -1.1491 | 50.0043
121.087 | 169.9986 | -1.1489 | 49.996
121.0937 | 170.0653 | -1.1486 | 49.9977
121.1004 | 170.1325 | -1.1484 | 49.9977
121.107 | 170.1991 | -1.1482 | 50.0062
121.1137 | 170.2659 | -1.148 | 49.9983
121.1203 | 170.3327 | -1.1478 | 49.9883
121.127 | 170.3994 | -1.1476 | 49.9982
121.1337 | 170.4659 | -1.1474 | 50.0147
121.1403 | 170.5324 | -1.1472 | 49.9925
121.147 | 170.5996 | -1.1471 | 50.0016
121.1537 | 170.6661 | -1.1469 | 50.0043
121.1604 | 170.7332 | -1.1467 | 50.0151
121.167 | 170.7992 | -1.1465 | 49.9925
121.1728 | 170.8575 | -1.1464 | 49.9913
121.1787 | 170.9166 | -1.1463 | 50.0014
121.1854 | 170.983 | -1.1461 | 50.0107
121.192 | 171.0503 | -1.146 | 49.9901
121.1987 | 171.1168 | -1.1458 | 49.9909
121.2053 | 171.1834 | -1.1457 | 50.0153
121.212 | 171.2499 | -1.1456 | 49.9967
121.2187 | 171.3166 | -1.1454 | 49.9871
121.2254 | 171.3832 | -1.1453 | 50.0024
121.232 | 171.4502 | -1.1452 | 50.0128
121.2387 | 171.517 | -1.1451 | 49.9955
121.2453 | 171.584 | -1.145 | 50.0008
121.252 | 171.6504 | -1.1449 | 49.9884
121.2587 | 171.7172 | -1.1448 | 50.0067
121.2653 | 171.7835 | -1.1446 | 50.011
121.272 | 171.8511 | -1.1446 | 49.9891
121.2787 | 171.9174 | -1.1445 | 50.0025
121.2854 | 171.9844 | -1.1444 | 50.0076
121.292 | 172.0512 | -1.1443 | 49.9857
121.2987 | 172.1178 | -1.1442 | 49.997
121.3053 | 172.184 | -1.1441 | 50.0104
121.312 | 172.2512 | -1.144 | 50.0017
121.3187 | 172.3178 | -1.144 | 49.999
121.3253 | 172.3849 | -1.1439 | 50.0073
121.332 | 172.4514 | -1.1438 | 49.9941
121.3387 | 172.5181 | -1.1438 | 50.0049
121.3453 | 172.5851 | -1.1437 | 49.9961
121.352 | 172.6511 | -1.1437 | 49.9966
121.3587 | 172.7182 | -1.1436 | 49.9998
121.3653 | 172.7851 | -1.1436 | 50.0043
121.372 | 172.8516 | -1.1435 | 49.9939
121.3787 | 172.9186 | -1.1435 | 50.0017
121.3853 | 172.9856 | -1.1434 | 49.9948
121.392 | 173.052 | -1.1434 | 50.0155
121.3987 | 173.1185 | -1.1434 | 49.982
121.4053 | 173.1853 | -1.1433 | 49.9999
121.412 | 173.2524 | -1.1433 | 50.0158
121.4187 | 173.3193 | -1.1433 | 50.0031
121.4253 | 173.3859 | -1.1432 | 49.9907
121.4312 | 173.4435 | -1.1432 | 49.9952
121.437 | 173.5016 | -1.1432 | 50.0007
121.4437 | 173.5687 | -1.1432 | 50.0064
121.4503 | 173.6356 | -1.1432 | 50.0047
121.457 | 173.7025 | -1.1432 | 49.9865
121.4637 | 173.7688 | -1.1431 | 50.0044
121.4703 | 173.8366 | -1.1431 | 50.0087
121.477 | 173.9024 | -1.1431 | 49.991
121.4837 | 173.9692 | -1.1431 | 49.9963
121.4903 | 174.0363 | -1.1431 | 49.9966
121.497 | 174.1031 | -1.1431 | 50.004
121.5037 | 174.1696 | -1.1431 | 49.9992
121.5103 | 174.2361 | -1.1431 | 49.9999
121.517 | 174.3028 | -1.1431 | 50.0032
121.5237 | 174.3702 | -1.1431 | 50.0034
121.5303 | 174.4366 | -1.1432 | 49.9949
121.537 | 174.5028 | -1.1432 | 49.9944
121.5437 | 174.5701 | -1.1432 | 50.0028
121.5503 | 174.637 | -1.1432 | 50.016
121.557 | 174.7039 | -1.1432 | 49.9894
121.5637 | 174.7707 | -1.1433 | 50.0035
121.5703 | 174.8375 | -1.1433 | 49.9939
121.577 | 174.9047 | -1.1433 | 50.0028
121.5837 | 174.9706 | -1.1433 | 49.9906
121.5903 | 175.0374 | -1.1434 | 50.0079
121.597 | 175.1047 | -1.1434 | 50.0005
121.6037 | 175.1708 | -1.1434 | 49.999
121.6104 | 175.2373 | -1.1435 | 49.9904
121.617 | 175.3041 | -1.1435 | 50.0132
121.6237 | 175.371 | -1.1436 | 50.0103
121.6304 | 175.4378 | -1.1436 | 49.9879
121.637 | 175.5038 | -1.1437 | 49.9971
121.6437 | 175.5709 | -1.1437 | 50.0062
121.6503 | 175.6373 | -1.1438 | 50.0025
121.657 | 175.7045 | -1.1438 | 49.9811
121.6637 | 175.7715 | -1.1439 | 49.9925
121.6703 | 175.8378 | -1.144 | 50.0122
121.677 | 175.9049 | -1.144 | 50.0093
121.6837 | 175.9717 | -1.1441 | 49.9943
121.6895 | 176.0301 | -1.1441 | 49.9964
121.6953 | 176.0879 | -1.1442 | 50.0054
121.702 | 176.1546 | -1.1443 | 50.013
121.7087 | 176.2211 | -1.1443 | 49.9892
121.7153 | 176.2886 | -1.1444 | 49.9951
121.722 | 176.3554 | -1.1445 | 50.0039
121.7287 | 176.4225 | -1.1445 | 50.0129
121.7354 | 176.4888 | -1.1446 | 49.9881
121.742 | 176.5558 | -1.1447 | 49.9993
121.7487 | 176.6227 | -1.1448 | 49.9936
121.7554 | 176.6894 | -1.1449 | 50.0059
121.762 | 176.756 | -1.1449 | 49.9993
121.7687 | 176.8224 | -1.145 | 49.9883
121.7753 | 176.8892 | -1.1451 | 49.9993
121.782 | 176.9558 | -1.1452 | 50.0126
121.7887 | 177.0219 | -1.1453 | 50.0008
121.7953 | 177.0894 | -1.1454 | 49.9842
121.802 | 177.1558 | -1.1455 | 50.0106
121.8087 | 177.2225 | -1.1456 | 50.0176
121.8153 | 177.2901 | -1.1457 | 49.9789
121.822 | 177.3568 | -1.1458 | 50.0008
121.8287 | 177.4238 | -1.1458 | 50.0074
121.8354 | 177.4902 | -1.1459 | 50.0036
121.842 | 177.5565 | -1.146 | 49.9971
121.8487 | 177.6233 | -1.1461 | 49.9999
121.8553 | 177.6908 | -1.1462 | 49.9958
121.862 | 177.757 | -1.1463 | 50.0124
121.8687 | 177.8239 | -1.1464 | 50.0018
121.8754 | 177.8907 | -1.1466 | 49.9885
121.882 | 177.9577 | -1.1467 | 50.0056
121.8887 | 178.0244 | -1.1468 | 50.0078
121.8953 | 178.0906 | -1.1469 | 49.9889
121.902 | 178.1567 | -1.147 | 49.9951
121.9087 | 178.2238 | -1.1471 | 50.0103
121.9153 | 178.2911 | -1.1472 | 49.9943
121.922 | 178.3577 | -1.1473 | 49.9912
121.9287 | 178.4244 | -1.1474 | 50.0164
121.9354 | 178.4909 | -1.1475 | 49.9989
121.942 | 178.5583 | -1.1477 | 49.9851
121.9478 | 178.6164 | -1.1478 | 50.0094
121.9537 | 178.6744 | -1.1479 | 49.9935
121.9604 | 178.7416 | -1.148 | 50.0165
121.967 | 178.808 | -1.1481 | 50.0042
121.9737 | 178.8747 | -1.1482 | 49.9876
121.9803 | 178.942 | -1.1483 | 49.9992
121.987 | 179.0085 | -1.1484 | 50.0095
121.9937 | 179.076 | -1.1486 | 49.9985
122.0004 | 179.1425 | -1.1487 | 49.9967
122.007 | 179.2091 | -1.1488 | 49.9913
122.0137 | 179.2756 | -1.1489 | 50.0058
122.0203 | 179.3426 | -1.149 | 49.9982
122.027 | 179.4091 | -1.1492 | 49.9956
122.0337 | 179.4758 | -1.1493 | 50.004
122.0403 | 179.5426 | -1.1494 | 49.9981
122.047 | 179.6092 | -1.1496 | 50.002
122.0537 | 179.6759 | -1.1497 | 49.9948
122.0604 | 179.7427 | -1.1498 | 50.0102
122.067 | 179.8094 | -1.1499 | 49.9996
122.0737 | 179.8759 | -1.1501 | 49.9862
122.0803 | 179.9426 | -1.1502 | 50.0044
122.087 | 180.0094 | -1.1503 | 50.0066
122.0937 | 180.0759 | -1.1505 | 50.0004
122.1004 | 180.1427 | -1.1506 | 49.999
122.107 | 180.2095 | -1.1507 | 49.9894
122.1137 | 180.2767 | -1.1509 | 50.0088
122.1203 | 180.3429 | -1.151 | 50.0143
122.127 | 180.41 | -1.1511 | 49.9892
122.1337 | 180.4767 | -1.1513 | 49.994
122.1403 | 180.5437 | -1.1514 | 50.0049
122.147 | 180.6103 | -1.1515 | 50.0067
122.1537 | 180.677 | -1.1517 | 49.992
122.1604 | 180.7438 | -1.1518 | 50.0059
122.167 | 180.81 | -1.1519 | 49.9908
122.1737 | 180.8768 | -1.1521 | 49.9952
122.1803 | 180.9437 | -1.1522 | 50.0039
122.187 | 181.0105 | -1.1524 | 50.0024
122.1937 | 181.0777 | -1.1525 | 49.9927
122.2003 | 181.144 | -1.1526 | 50.0059
122.2062 | 181.2014 | -1.1528 | 50.0031
122.212 | 181.2603 | -1.1529 | 49.9876
122.2187 | 181.3272 | -1.153 | 50.0119
122.2254 | 181.3936 | -1.1532 | 50.0134
122.232 | 181.4607 | -1.1533 | 49.9871
122.2387 | 181.5278 | -1.1535 | 49.9897
122.2453 | 181.5945 | -1.1536 | 50.0015
122.252 | 181.6608 | -1.1538 | 50.0086
122.2587 | 181.7286 | -1.1539 | 49.9963
122.2653 | 181.7954 | -1.1541 | 50.004
122.272 | 181.862 | -1.1542 | 50.0003
122.2787 | 181.9284 | -1.1544 | 50
122.2854 | 181.9954 | -1.1545 | 50.0011
122.292 | 182.0624 | -1.1546 | 50.0032
122.2987 | 182.1286 | -1.1548 | 49.9949
122.3053 | 182.1956 | -1.1549 | 49.9965
122.312 | 182.2616 | -1.1551 | 50.004
122.3187 | 182.3287 | -1.1553 | 49.9981
122.3253 | 182.3959 | -1.1554 | 49.9978
122.332 | 182.4619 | -1.1556 | 50.0136
122.3387 | 182.5287 | -1.1557 | 49.9797
122.3453 | 182.5957 | -1.1559 | 50.0093
122.352 | 182.6623 | -1.156 | 50.008
122.3587 | 182.7294 | -1.1562 | 50.0005
122.3653 | 182.7953 | -1.1563 | 49.9937
122.372 | 182.8626 | -1.1565 | 50.0102
122.3787 | 182.9294 | -1.1566 | 50.0017
122.3853 | 182.996 | -1.1568 | 49.9895
122.392 | 183.0627 | -1.1569 | 49.9993
122.3987 | 183.1299 | -1.1571 | 50.0021
122.4053 | 183.1962 | -1.1572 | 50.0075
122.412 | 183.2627 | -1.1574 | 49.9835
122.4187 | 183.3296 | -1.1576 | 49.9937
122.4253 | 183.3964 | -1.1577 | 50.0028
122.432 | 183.4626 | -1.1579 | 50.016
122.4387 | 183.5296 | -1.158 | 49.9915
122.4453 | 183.5962 | -1.1582 | 49.9973
122.452 | 183.6626 | -1.1583 | 49.9945
122.4587 | 183.7299 | -1.1585 | 50.0092
122.4645 | 183.7878 | -1.1586 | 49.998
122.4703 | 183.8465 | -1.1588 | 49.9947
122.477 | 183.9139 | -1.1589 | 50.006
122.4837 | 183.9804 | -1.1591 | 50.0057
122.4903 | 184.0471 | -1.1593 | 49.9972
122.497 | 184.1142 | -1.1594 | 49.9903
122.5037 | 184.1799 | -1.1596 | 49.9962
122.5103 | 184.2475 | -1.1597 | 50.0241
122.517 | 184.3132 | -1.1599 | 49.9973
122.5237 | 184.3803 | -1.1601 | 49.9935
122.5303 | 184.4467 | -1.1602 | 50.0006
122.537 | 184.5135 | -1.1604 | 50.0032
122.5437 | 184.5799 | -1.1606 | 50.0023
122.5503 | 184.6469 | -1.1607 | 49.9896
122.557 | 184.7139 | -1.1609 | 50.0036
122.5637 | 184.7806 | -1.1611 | 50.0076
122.5703 | 184.847 | -1.1612 | 49.9962
122.577 | 184.9141 | -1.1614 | 49.9903
122.5837 | 184.9814 | -1.1616 | 50.0036
122.5903 | 185.0478 | -1.1617 | 49.9918
122.597 | 185.1141 | -1.1619 | 50.008
122.6037 | 185.1808 | -1.1621 | 49.9931
122.6104 | 185.248 | -1.1622 | 50.007
122.617 | 185.3146 | -1.1624 | 50.0163
122.6237 | 185.3814 | -1.1626 | 49.9873
122.6304 | 185.4478 | -1.1627 | 49.995
122.637 | 185.5146 | -1.1629 | 49.9997
122.6437 | 185.5817 | -1.1631 | 50.0095
122.6503 | 185.6484 | -1.1633 | 49.9805
122.657 | 185.7149 | -1.1634 | 50.0147
122.6637 | 185.7819 | -1.1636 | 50.0104
122.6703 | 185.8483 | -1.1638 | 49.9731
122.677 | 185.9153 | -1.164 | 50.0152
122.6837 | 185.9818 | -1.1641 | 49.9914
122.6903 | 186.0486 | -1.1643 | 50.0069
122.697 | 186.1153 | -1.1645 | 49.9919
122.7037 | 186.1818 | -1.1646 | 50.0006
122.7104 | 186.2485 | -1.1648 | 50.0011
122.717 | 186.3152 | -1.165 | 50.0202
122.7228 | 186.3737 | -1.1652 | 49.9703
122.7287 | 186.432 | -1.1653 | 50.0084
122.7354 | 186.4996 | -1.1655 | 49.9995
122.742 | 186.5665 | -1.1657 | 50
122.7487 | 186.6332 | -1.1658 | 49.9989
122.7554 | 186.6994 | -1.166 | 50.0031
122.762 | 186.7666 | -1.1662 | 50.0012
122.7687 | 186.8331 | -1.1663 | 50.0128
122.7753 | 186.8994 | -1.1665 | 49.9913
122.782 | 186.9666 | -1.1667 | 49.9889
122.7887 | 187.0332 | -1.1669 | 50.0194
122.7953 | 187.1 | -1.167 | 49.9991
122.802 | 187.167 | -1.1672 | 49.9873
122.8087 | 187.2338 | -1.1674 | 49.9897
122.8153 | 187.3 | -1.1675 | 50.0099
122.822 | 187.3676 | -1.1677 | 50.0345
122.8287 | 187.4341 | -1.1679 | 49.9746
122.8354 | 187.5006 | -1.1681 | 49.991
122.842 | 187.5674 | -1.1682 | 50.0079
122.8487 | 187.6339 | -1.1684 | 49.9973
122.8553 | 187.7006 | -1.1686 | 49.9861
122.862 | 187.767 | -1.1688 | 50.0076
122.8687 | 187.8346 | -1.1689 | 49.9857
122.8754 | 187.901 | -1.1691 | 50.0055
122.882 | 187.9674 | -1.1693 | 50.0088
122.8887 | 188.0341 | -1.1695 | 49.9942
122.8953 | 188.1016 | -1.1696 | 50.0208
122.902 | 188.1682 | -1.1698 | 49.9981
122.9087 | 188.2352 | -1.17 | 49.9861
122.9153 | 188.3014 | -1.1702 | 50.0002
122.922 | 188.3681 | -1.1703 | 50.0095
122.9287 | 188.4351 | -1.1705 | 49.9921
122.9354 | 188.502 | -1.1707 | 49.9974
122.942 | 188.5684 | -1.1709 | 49.9956
122.9487 | 188.6356 | -1.171 | 50.0145
122.9553 | 188.7019 | -1.1712 | 49.984
122.962 | 188.7682 | -1.1714 | 49.998
122.9687 | 188.8356 | -1.1716 | 49.9999
122.9754 | 188.9025 | -1.1718 | 50.0148
122.9812 | 188.9604 | -1.1719 | 49.9833
122.987 | 189.0189 | -1.1721 | 49.9968
122.9937 | 189.0857 | -1.1723 | 50.0093
123.0004 | 189.1521 | -1.1724 | 50.0101
123.007 | 189.2192 | -1.1726 | 49.9879
123.0137 | 189.2858 | -1.1728 | 50.0035
123.0203 | 189.3525 | -1.173 | 50.0044
123.027 | 189.4192 | -1.1732 | 50.0045
123.0337 | 189.4863 | -1.1733 | 49.9918
123.0403 | 189.5532 | -1.1735 | 49.9995
123.047 | 189.62 | -1.1737 | 49.9947
123.0537 | 189.6869 | -1.1739 | 50.0166
123.0604 | 189.7532 | -1.1741 | 50.0021
123.067 | 189.8194 | -1.1742 | 49.9885
123.0737 | 189.886 | -1.1744 | 49.9982
123.0803 | 189.9529 | -1.1746 | 50.0041
123.087 | 190.0198 | -1.1748 | 49.9907
123.0937 | 190.0863 | -1.1749 | 50.0047
123.1004 | 190.1528 | -1.1751 | 50.0035
123.107 | 190.2195 | -1.1753 | 49.9918
123.1137 | 190.2863 | -1.1755 | 50.0005
123.1203 | 190.3534 | -1.1756 | 50.0032
123.127 | 190.4199 | -1.1758 | 50.0012
123.1337 | 190.4869 | -1.176 | 50.0075
123.1403 | 190.5537 | -1.1762 | 49.9888
123.147 | 190.6206 | -1.1763 | 50.0015
123.1537 | 190.687 | -1.1765 | 50.0001
123.1604 | 190.754 | -1.1767 | 50.0032
123.167 | 190.8206 | -1.1768 | 50.0002
123.1737 | 190.8871 | -1.177 | 49.999
123.1803 | 190.954 | -1.1772 | 49.9999
123.187 | 191.0205 | -1.1774 | 50.0127
123.1937 | 191.0875 | -1.1775 | 49.9966
123.2003 | 191.1538 | -1.1777 | 49.9828
123.207 | 191.2206 | -1.1779 | 50.0116
123.2137 | 191.2876 | -1.1781 | 49.9986
123.2203 | 191.3538 | -1.1782 | 49.9988
123.227 | 191.4208 | -1.1784 | 49.9957
123.2337 | 191.4878 | -1.1786 | 49.9944
123.2395 | 191.5458 | -1.1787 | 50.0073
123.2453 | 191.6038 | -1.1789 | 50.003
123.252 | 191.6712 | -1.179 | 49.9991
123.2587 | 191.7379 | -1.1792 | 49.9883
123.2653 | 191.8049 | -1.1794 | 50.0226
123.272 | 191.8716 | -1.1796 | 49.9855
123.2787 | 191.9376 | -1.1797 | 50.0044
123.2854 | 192.0049 | -1.1799 | 50.0045
123.292 | 192.0713 | -1.1801 | 50.0077
123.2987 | 192.1377 | -1.1802 | 49.9899
123.3053 | 192.2046 | -1.1804 | 49.9983
123.312 | 192.2708 | -1.1806 | 50.001
123.3187 | 192.3383 | -1.1808 | 49.998
123.3253 | 192.4048 | -1.1809 | 50.002
123.332 | 192.4723 | -1.1811 | 49.9948
123.3387 | 192.5393 | -1.1813 | 49.9976
123.3453 | 192.6056 | -1.1815 | 50.0062
123.352 | 192.673 | -1.1816 | 49.9983
123.3587 | 192.7396 | -1.1818 | 49.9893
123.3653 | 192.8061 | -1.182 | 50.0088
123.372 | 192.8725 | -1.1821 | 50.0027
123.3787 | 192.9394 | -1.1823 | 50.0107
123.3853 | 193.0064 | -1.1825 | 49.9774
123.392 | 193.0726 | -1.1827 | 50.0092
123.3987 | 193.139 | -1.1828 | 50.0017
123.4053 | 193.2057 | -1.183 | 50.0022
123.412 | 193.2736 | -1.1832 | 49.9917
123.4187 | 193.3401 | -1.1833 | 50.009
123.4253 | 193.4064 | -1.1835 | 50.008
123.432 | 193.4731 | -1.1837 | 49.9995
123.4387 | 193.54 | -1.1839 | 49.9926
123.4453 | 193.6069 | -1.184 | 50.0006
123.452 | 193.6733 | -1.1842 | 50.0074
123.4587 | 193.7396 | -1.1844 | 49.9835
123.4653 | 193.8066 | -1.1845 | 50.0106
123.472 | 193.8735 | -1.1847 | 50.0028
123.4787 | 193.9404 | -1.1849 | 49.9949
123.4854 | 194.0072 | -1.185 | 49.9997
123.492 | 194.0738 | -1.1852 | 50.0021
123.4978 | 194.1323 | -1.1854 | 50.0088
123.5037 | 194.1907 | -1.1855 | 49.9982
123.5103 | 194.2575 | -1.1857 | 49.9851
123.517 | 194.3244 | -1.1858 | 49.9969
123.5237 | 194.3908 | -1.186 | 50.0072
123.5303 | 194.4578 | -1.1862 | 49.9984
123.537 | 194.5239 | -1.1864 | 50.0052
123.5437 | 194.5905 | -1.1865 | 49.9929
123.5503 | 194.6576 | -1.1867 | 50.0006
123.557 | 194.7245 | -1.1869 | 50.0096
123.5637 | 194.7909 | -1.187 | 50.0059
123.5703 | 194.8571 | -1.1872 | 49.9908
123.577 | 194.9241 | -1.1874 | 49.991
123.5837 | 194.9916 | -1.1876 | 50.0206
123.5903 | 195.0583 | -1.1877 | 49.9886
123.597 | 195.1246 | -1.1879 | 50.0046
123.6037 | 195.1917 | -1.1881 | 49.9876
123.6104 | 195.2588 | -1.1883 | 50.0162
123.617 | 195.3249 | -1.1884 | 49.9947
123.6237 | 195.392 | -1.1886 | 49.9849
123.6304 | 195.4583 | -1.1888 | 50.0022
123.637 | 195.5248 | -1.1889 | 50.0086
123.6437 | 195.5917 | -1.1891 | 50.0005
123.6503 | 195.6591 | -1.1893 | 49.9969
123.657 | 195.7253 | -1.1895 | 50.004
123.6637 | 195.7924 | -1.1896 | 50.0045
123.6703 | 195.8586 | -1.1898 | 49.9939
123.677 | 195.9259 | -1.19 | 50.0017
123.6837 | 195.9929 | -1.1902 | 49.998
123.6903 | 196.06 | -1.1903 | 50.002
123.697 | 196.1265 | -1.1905 | 49.9938
123.7037 | 196.1931 | -1.1907 | 50.006
123.7104 | 196.2598 | -1.1909 | 50.0004
123.717 | 196.3259 | -1.191 | 50.0085
123.7237 | 196.3931 | -1.1912 | 49.9942
123.7303 | 196.4596 | -1.1914 | 49.9891
123.737 | 196.5258 | -1.1916 | 50.0078
123.7437 | 196.593 | -1.1917 | 50.0121
123.7504 | 196.6595 | -1.1919 | 49.9859
123.7562 | 196.7178 | -1.1921 | 49.9859
123.762 | 196.7769 | -1.1922 | 49.9984
123.7687 | 196.8429 | -1.1924 | 50.0126
123.7753 | 196.9098 | -1.1926 | 50.0018
123.782 | 196.9766 | -1.1927 | 49.9991
123.7887 | 197.0432 | -1.1929 | 49.9999
123.7953 | 197.1102 | -1.1931 | 49.9947
123.802 | 197.1769 | -1.1933 | 50.006
123.8087 | 197.2437 | -1.1934 | 50.0046
123.8153 | 197.3102 | -1.1936 | 49.9813
123.822 | 197.3769 | -1.1938 | 50.0126
123.8287 | 197.4441 | -1.194 | 49.9955
123.8354 | 197.5104 | -1.1941 | 50.0166
123.842 | 197.5775 | -1.1943 | 49.9989
123.8487 | 197.6442 | -1.1945 | 49.9957
123.8553 | 197.7106 | -1.1947 | 49.9913
123.862 | 197.7777 | -1.1948 | 50.0037
123.8687 | 197.8446 | -1.195 | 50.0087
123.8754 | 197.9105 | -1.1952 | 49.9868
123.882 | 197.978 | -1.1954 | 50.0044
123.8887 | 198.0439 | -1.1955 | 50.0013
123.8953 | 198.1116 | -1.1957 | 49.9958
123.902 | 198.1776 | -1.1959 | 49.9881
123.9087 | 198.2448 | -1.1961 | 50.013
123.9153 | 198.3114 | -1.1963 | 49.9977
123.922 | 198.3776 | -1.1964 | 50.002
123.9287 | 198.4444 | -1.1966 | 49.9916
123.9354 | 198.5119 | -1.1968 | 50.0164
123.942 | 198.5779 | -1.197 | 49.9978
123.9487 | 198.6446 | -1.1971 | 50.0009
123.9553 | 198.7114 | -1.1973 | 49.9958
123.962 | 198.7785 | -1.1975 | 49.9955
123.9687 | 198.8453 | -1.1977 | 50.0135
123.9754 | 198.9123 | -1.1978 | 49.9998
123.982 | 198.9784 | -1.198 | 49.9894
123.9887 | 199.0455 | -1.1982 | 49.9983
123.9953 | 199.1122 | -1.1984 | 49.9988
124.002 | 199.1788 | -1.1985 | 50.0052
124.0087 | 199.2454 | -1.1987 | 49.9972
124.0145 | 199.3035 | -1.1989 | 50.0024
124.0203 | 199.3618 | -1.199 | 50.0034
124.027 | 199.4285 | -1.1992 | 49.9971
124.0337 | 199.4954 | -1.1994 | 50.0083
124.0403 | 199.5625 | -1.1996 | 49.9772
124.047 | 199.6292 | -1.1997 | 50.005
124.0537 | 199.6958 | -1.1999 | 50.0151
124.0604 | 199.763 | -1.2001 | 49.9946
124.067 | 199.829 | -1.2003 | 49.9997
124.0737 | 199.8958 | -1.2005 | 50.0095
124.0803 | 199.9631 | -1.2006 | 49.9953
124.087 | 200.03 | -1.2008 | 50.0029
124.0937 | 200.0967 | -1.201 | 49.9917
124.1004 | 200.1632 | -1.2012 | 50.0154
124.107 | 200.23 | -1.2014 | 49.9819
124.1137 | 200.2964 | -1.2015 | 49.9988
124.1203 | 200.3629 | -1.2017 | 50.002
124.127 | 200.4302 | -1.2019 | 50.0065
124.1337 | 200.497 | -1.2021 | 49.9919
124.1403 | 200.5638 | -1.2023 | 49.9953
124.147 | 200.6304 | -1.2025 | 50.0029
124.1537 | 200.6976 | -1.2026 | 50.0055
124.1604 | 200.764 | -1.2028 | 49.9876
124.167 | 200.8311 | -1.203 | 50.0034
124.1737 | 200.8974 | -1.2032 | 50.0002
124.1803 | 200.9641 | -1.2034 | 50.0117
124.187 | 201.031 | -1.2036 | 49.988
124.1937 | 201.0973 | -1.2038 | 50.0088
124.2003 | 201.165 | -1.204 | 49.9942
124.207 | 201.2314 | -1.2041 | 50.0102
124.2137 | 201.2981 | -1.2043 | 49.9827
124.2203 | 201.3651 | -1.2045 | 50.0158
124.227 | 201.4315 | -1.2047 | 50
124.2337 | 201.4987 | -1.2049 | 49.9894
124.2403 | 201.5651 | -1.2051 | 50.012
124.247 | 201.632 | -1.2053 | 49.9965
124.2537 | 201.6982 | -1.2055 | 50.0051
124.2603 | 201.7655 | -1.2057 | 49.994
124.267 | 201.8322 | -1.2059 | 49.9986
124.2728 | 201.8899 | -1.206 | 50.0025
124.2787 | 201.9488 | -1.2062 | 50.0002
124.2854 | 202.0156 | -1.2064 | 49.9894
124.292 | 202.082 | -1.2066 | 50.015
124.2987 | 202.149 | -1.2068 | 49.9893
124.3053 | 202.2155 | -1.207 | 50.0046
124.312 | 202.2825 | -1.2072 | 50.0067
124.3187 | 202.3487 | -1.2074 | 49.9951
124.3253 | 202.4156 | -1.2076 | 50.0103
124.332 | 202.4822 | -1.2077 | 49.9943
124.3387 | 202.5491 | -1.2079 | 49.9996
124.3453 | 202.616 | -1.2081 | 50
124.352 | 202.6826 | -1.2083 | 49.9979
124.3587 | 202.7488 | -1.2085 | 49.9935
124.3653 | 202.8158 | -1.2087 | 50.0123
124.372 | 202.8834 | -1.2089 | 49.9976
124.3787 | 202.95 | -1.2091 | 50.0051
124.3853 | 203.0164 | -1.2093 | 49.9813
124.392 | 203.0829 | -1.2094 | 50.0041
124.3987 | 203.15 | -1.2096 | 50.0055
124.4053 | 203.2166 | -1.2098 | 50.0003
124.412 | 203.2833 | -1.21 | 50.0021
124.4187 | 203.35 | -1.2102 | 50.0044
124.4253 | 203.4168 | -1.2104 | 49.996
124.432 | 203.4838 | -1.2106 | 49.9976
124.4387 | 203.5502 | -1.2108 | 50.0009
124.4453 | 203.6172 | -1.2109 | 50.0011
124.452 | 203.6837 | -1.2111 | 50.0011
124.4587 | 203.7506 | -1.2113 | 49.9916
124.4653 | 203.8172 | -1.2115 | 50.0175
124.472 | 203.884 | -1.2117 | 50
124.4787 | 203.9508 | -1.2119 | 49.9905
124.4854 | 204.017 | -1.2121 | 49.9984
124.492 | 204.084 | -1.2123 | 49.9988
124.4987 | 204.1513 | -1.2125 | 50.0147
124.5054 | 204.2178 | -1.2127 | 49.9872
124.512 | 204.2848 | -1.2129 | 50.0013
124.5187 | 204.3513 | -1.2131 | 49.999
124.5253 | 204.4179 | -1.2132 | 49.9989
124.5312 | 204.4759 | -1.2134 | 50.0097
124.537 | 204.5346 | -1.2136 | 49.9857
124.5437 | 204.6013 | -1.2138 | 50.0033
124.5503 | 204.6678 | -1.214 | 49.9949
124.557 | 204.735 | -1.2142 | 49.9976
124.5637 | 204.8012 | -1.2144 | 50.0041
124.5703 | 204.8684 | -1.2146 | 49.9918
124.577 | 204.9348 | -1.2148 | 50.0058
124.5837 | 205.0018 | -1.215 | 50.0057
124.5903 | 205.069 | -1.2152 | 50.0046
124.597 | 205.1353 | -1.2154 | 50.0034
124.6037 | 205.2018 | -1.2156 | 50.0023
124.6104 | 205.2687 | -1.2158 | 49.997
124.617 | 205.3357 | -1.216 | 49.9977
124.6237 | 205.4024 | -1.2162 | 50.0073
124.6304 | 205.4691 | -1.2164 | 49.993
124.637 | 205.5357 | -1.2166 | 50.0038
124.6437 | 205.6019 | -1.2168 | 49.9939
124.6503 | 205.6684 | -1.217 | 50.0017
124.657 | 205.7359 | -1.2172 | 50.0001
124.6637 | 205.8023 | -1.2174 | 50
124.6703 | 205.869 | -1.2176 | 50.0053
124.677 | 205.9357 | -1.2179 | 49.9866
124.6837 | 206.0027 | -1.2181 | 50.0118
124.6903 | 206.0697 | -1.2183 | 49.9891
124.697 | 206.1362 | -1.2185 | 50.0152
124.7037 | 206.2029 | -1.2187 | 49.9978
124.7104 | 206.2692 | -1.2189 | 49.9945
124.717 | 206.3364 | -1.2191 | 50.0081
124.7237 | 206.4033 | -1.2194 | 49.9995
124.7303 | 206.4699 | -1.2196 | 50.0063
124.737 | 206.5373 | -1.2198 | 49.9866
124.7437 | 206.6036 | -1.22 | 50.0045
124.7504 | 206.6702 | -1.2202 | 49.9939
124.757 | 206.7369 | -1.2204 | 50.0038
124.7637 | 206.8037 | -1.2206 | 49.9971
124.7703 | 206.8703 | -1.2209 | 49.9998
124.777 | 206.9371 | -1.2211 | 49.9937
124.7837 | 207.0034 | -1.2213 | 50.0102
124.7895 | 207.0622 | -1.2215 | 49.9786
124.7953 | 207.1198 | -1.2217 | 50.003
124.802 | 207.1873 | -1.2219 | 50.0076
124.8087 | 207.2537 | -1.2221 | 50.0005
124.8153 | 207.3202 | -1.2223 | 49.9968
124.822 | 207.3874 | -1.2226 | 49.9998
124.8287 | 207.4543 | -1.2228 | 50.0127
124.8354 | 207.5209 | -1.223 | 49.9817
124.842 | 207.5879 | -1.2232 | 50.0158
124.8487 | 207.6549 | -1.2234 | 49.9978
124.8553 | 207.7209 | -1.2236 | 50.0126
124.862 | 207.7876 | -1.2238 | 49.9902
124.8687 | 207.8547 | -1.2241 | 49.992
124.8754 | 207.9214 | -1.2243 | 50.0101
124.882 | 207.9879 | -1.2245 | 49.9943
124.8887 | 208.0545 | -1.2247 | 49.9891
124.8953 | 208.1215 | -1.2249 | 50.0057
124.902 | 208.1878 | -1.2251 | 50.0025
124.9087 | 208.2548 | -1.2254 | 49.9928
124.9153 | 208.3221 | -1.2256 | 50.0038
124.922 | 208.3887 | -1.2258 | 50.0023
124.9287 | 208.4556 | -1.226 | 49.9885
124.9354 | 208.522 | -1.2262 | 49.9982
124.942 | 208.5889 | -1.2264 | 50.0115
124.9487 | 208.6554 | -1.2267 | 50.0028
124.9553 | 208.7221 | -1.2269 | 49.9907
124.962 | 208.7885 | -1.2271 | 50.0026
124.9687 | 208.8552 | -1.2273 | 50.0012
124.9754 | 208.9221 | -1.2275 | 50.0032
124.982 | 208.9891 | -1.2277 | 50.015
124.9887 | 209.0556 | -1.228 | 49.9914
124.9953 | 209.1224 | -1.2282 | 50.0048
125.002 | 209.1895 | -1.2284 | 49.9918
125.0087 | 209.2558 | -1.2286 | 50.008
125.0153 | 209.3226 | -1.2288 | 49.9984
125.022 | 209.3898 | -1.2291 | 49.9999
125.0287 | 209.4563 | -1.2293 | 49.9947
125.0354 | 209.5228 | -1.2295 | 49.9986
125.042 | 209.5894 | -1.2297 | 49.9988
125.0478 | 209.6477 | -1.2299 | 50.0012
125.0537 | 209.7063 | -1.2301 | 49.9917
125.0604 | 209.7732 | -1.2303 | 50.0143
125.067 | 209.84 | -1.2305 | 49.9861
125.0737 | 209.907 | -1.2308 | 50.0034
125.0803 | 209.9735 | -1.231 | 50.0044
125.087 | 210.0403 | -1.2312 | 50.0003
125.0937 | 210.1074 | -1.2314 | 50.0085
125.1004 | 210.1738 | -1.2316 | 49.9963
125.107 | 210.2404 | -1.2319 | 49.9977
125.1137 | 210.3074 | -1.2321 | 49.9893
125.1203 | 210.3736 | -1.2323 | 50.0078
125.127 | 210.4405 | -1.2325 | 50.0015
125.1337 | 210.5077 | -1.2328 | 49.9969
125.1403 | 210.5744 | -1.233 | 50.0009
125.147 | 210.6415 | -1.2332 | 50.0011
125.1537 | 210.7078 | -1.2334 | 50.0001
125.1604 | 210.7744 | -1.2337 | 50.0053
125.167 | 210.8412 | -1.2339 | 49.9961
125.1737 | 210.9078 | -1.2341 | 50.005
125.1803 | 210.9746 | -1.2343 | 49.9961
125.187 | 211.0414 | -1.2346 | 49.9892
125.1937 | 211.1082 | -1.2348 | 49.994
125.2003 | 211.175 | -1.235 | 50.0049
125.207 | 211.2417 | -1.2352 | 50.0056
125.2137 | 211.3089 | -1.2355 | 50.0057
125.2203 | 211.375 | -1.2357 | 50.0046
125.227 | 211.4419 | -1.2359 | 49.9908
125.2337 | 211.5083 | -1.2361 | 50.0058
125.2403 | 211.5754 | -1.2364 | 49.9951
125.247 | 211.6419 | -1.2366 | 50.0103
125.2537 | 211.7088 | -1.2368 | 49.9964
125.2603 | 211.7754 | -1.237 | 49.9955
125.267 | 211.8424 | -1.2373 | 50.0103
125.2737 | 211.9084 | -1.2375 | 49.9954
125.2803 | 211.976 | -1.2377 | 49.9944
125.287 | 212.0427 | -1.2379 | 49.9997
125.2937 | 212.1094 | -1.2381 | 49.9947
125.3003 | 212.1755 | -1.2384 | 50.0039
125.3062 | 212.2339 | -1.2386 | 49.9988
125.312 | 212.2924 | -1.2387 | 50.0022
125.3187 | 212.3597 | -1.239 | 50.0001
125.3253 | 212.4263 | -1.2392 | 49.9979
125.332 | 212.493 | -1.2394 | 50.002
125.3387 | 212.5598 | -1.2396 | 50.0065
125.3453 | 212.6266 | -1.2398 | 49.9845
125.352 | 212.6936 | -1.24 | 50.0012
125.3587 | 212.76 | -1.2403 | 50.0075
125.3653 | 212.8265 | -1.2405 | 49.9994
125.372 | 212.8936 | -1.2407 | 50.0021
125.3787 | 212.9599 | -1.2409 | 49.998
125.3853 | 213.0269 | -1.2411 | 49.9882
125.392 | 213.0932 | -1.2413 | 49.9993
125.3987 | 213.1603 | -1.2415 | 50.0126
125.4053 | 213.2269 | -1.2418 | 49.9987
125.412 | 213.2941 | -1.242 | 50.0063
125.4187 | 213.3603 | -1.2422 | 49.9962
125.4253 | 213.4268 | -1.2424 | 50.0124
125.432 | 213.4938 | -1.2426 | 49.9849
125.4387 | 213.5608 | -1.2428 | 50.0022
125.4453 | 213.6274 | -1.243 | 50.0044
125.452 | 213.694 | -1.2432 | 49.996
125.4587 | 213.7608 | -1.2435 | 50.004
125.4653 | 213.8272 | -1.2437 | 50.0003
125.472 | 213.8943 | -1.2439 | 49.9979
125.4787 | 213.961 | -1.2441 | 49.9978
125.4854 | 214.028 | -1.2443 | 50.0073
125.492 | 214.0945 | -1.2445 | 49.9888
125.4987 | 214.1614 | -1.2447 | 50.0035
125.5054 | 214.2292 | -1.2449 | 49.9992
125.512 | 214.2954 | -1.2451 | 50.001
125.5187 | 214.3616 | -1.2453 | 49.9884
125.5253 | 214.429 | -1.2455 | 50.0151
125.532 | 214.4951 | -1.2457 | 50.0009
125.5387 | 214.562 | -1.2459 | 50.0096
125.5453 | 214.629 | -1.2461 | 49.9932
125.552 | 214.6957 | -1.2463 | 49.9827
125.5587 | 214.7619 | -1.2465 | 50.0158
125.5645 | 214.8206 | -1.2467 | 50.0103
125.5703 | 214.8792 | -1.2469 | 50.0001
125.577 | 214.9457 | -1.2471 | 49.9873
125.5837 | 215.0122 | -1.2473 | 49.9992
125.5903 | 215.0788 | -1.2475 | 50.0084
125.597 | 215.145 | -1.2477 | 49.9889
125.6037 | 215.2124 | -1.2479 | 49.9919
125.6104 | 215.2791 | -1.2482 | 50.0079
125.617 | 215.3453 | -1.2484 | 50.0026
125.6237 | 215.4126 | -1.2486 | 49.9875
125.6304 | 215.4795 | -1.2488 | 50.0034
125.637 | 215.5466 | -1.249 | 50.0119
125.6437 | 215.6136 | -1.2492 | 50.0028
125.6503 | 215.6806 | -1.2494 | 49.9864
125.657 | 215.7464 | -1.2496 | 50.0118
125.6637 | 215.8135 | -1.2498 | 49.9965
125.6703 | 215.88 | -1.25 | 50.0061
125.677 | 215.947 | -1.2503 | 49.9951
125.6837 | 216.0137 | -1.2505 | 50.0007
125.6903 | 216.0803 | -1.2507 | 50.0022
125.697 | 216.1468 | -1.2509 | 49.997
125.7037 | 216.2137 | -1.2511 | 49.9945
125.7104 | 216.2803 | -1.2514 | 50.0039
125.717 | 216.3469 | -1.2516 | 50.0034
125.7237 | 216.413 | -1.2518 | 49.997
125.7303 | 216.48 | -1.252 | 50.0062
125.737 | 216.5466 | -1.2523 | 49.994
125.7437 | 216.6144 | -1.2525 | 49.9996
125.7504 | 216.681 | -1.2527 | 49.9957
125.757 | 216.748 | -1.2529 | 50.004
125.7637 | 216.8146 | -1.2532 | 49.9897
125.7703 | 216.8814 | -1.2534 | 50.0015
125.777 | 216.9479 | -1.2536 | 50.0043
125.7837 | 217.0146 | -1.2538 | 50.0066
125.7903 | 217.0808 | -1.2541 | 50.0004
125.797 | 217.1481 | -1.2543 | 50.0064
125.8037 | 217.2147 | -1.2545 | 49.9919
125.8104 | 217.2812 | -1.2548 | 50.008
125.817 | 217.348 | -1.255 | 49.992
125.8228 | 217.4066 | -1.2552 | 49.9994
125.8287 | 217.4654 | -1.2554 | 50.0042
125.8354 | 217.5322 | -1.2556 | 49.9971
-2 | 3 | 0 | 0